## Devices
Name | Type | Serial | FW-Version | Channels
SABD0002000012 | OXY-10 ST | SABD0002000012 | AAV2.0.0.13 | 10

## Sensors
Name | Analyte | Sensor ID | Sensor Type | Batch ID | Lot Nr | Created on
OXY_CH9 | O2 | 169735377 | PSt7-10 | 000000-000 | 0000-00 | 2021-02-16 12:16

## Oxygen Calibrations
Sensor | Calibration Date | Cal0 [°] | T0 | T0 Unit | Cal2nd [°] | T2nd | T2nd Unit | pATM | pATM Unit | O2Cal2nd | O2Cal2nd Unit | Environment | f1 | m | dKSV1 | dKSV2 | dPhi1 | dPhi2 | Is PreSens Calibration
OXY_CH9 (PSt7-10) | 2021-02-16 12:16 | 55.69 | 20 | °C | 22.49 | 20 | °C | 962 | hPa | 100 | %a.s. | Humid | 0.861 | 13.56 | 0.00035 | 0 | -0.02617 | 0 | FALSE

## Annotations
Date | Delta T [min] | Device | Channel | User | Annotation

## Info
Software Version | 2.1.0.443
Exported at | 2021-02-16 19:18

## SABD0002000012, Ch 1
Id | Date | Delta T [min] | Sensor | Calibration | User | Oxygen | Oxygen Unit | Temperature | Temperature Unit | Pressure | Pressure Unit | Mode | Salinity [pmil] | User Signal Intensity | Error | Phase [°] | Amplitude [µV] | Reference Amplitude [µV] | Signal LED Current | Reference LED Current | Battery [V]
6544 | 2021-02-16 18:19 | 0 | OXY_CH9 (PSt7-10) | 2021-02-16 12:16 | default | 184.8633 | μmol/L | 33.1496 | °C | 1003 | hPa | Humid | 28 | 0 | 0 | 20.479 | 147829.6894 | 279075.171 | 26.25 | 74
6554 | 2021-02-16 18:20 | 0.33058 | OXY_CH9 (PSt7-10) | 2021-02-16 12:16 | default | 184.6447 | μmol/L | 33.1925 | °C | 1003 | hPa | Humid | 28 | 0 | 0 | 20.477 | 147884.1908 | 279107.6366 | 26.25 | 74
6564 | 2021-02-16 18:20 | 0.66348 | OXY_CH9 (PSt7-10) | 2021-02-16 12:16 | default | 184.6308 | μmol/L | 33.1863 | °C | 1003 | hPa | Humid | 28 | 0 | 0 | 20.48 | 147906.9757 | 279141.8772 | 26.25 | 74
6574 | 2021-02-16 18:20 | 0.99701 | OXY_CH9 (PSt7-10) | 2021-02-16 12:16 | default | 184.4676 | μmol/L | 33.2169 | °C | 1003 | hPa | Humid | 28 | 0 | 0 | 20.479 | 147947.3196 | 279135.5909 | 26.25 | 74
6584 | 2021-02-16 18:21 | 1.3299 | OXY_CH9 (PSt7-10) | 2021-02-16 12:16 | default | 184.6004 | μmol/L | 33.1802 | °C | 1003 | hPa | Humid | 28 | 0 | 0 | 20.484 | 147988.314 | 279154.4112 | 26.25 | 74
6594 | 2021-02-16 18:21 | 1.6635 | OXY_CH9 (PSt7-10) | 2021-02-16 12:16 | default | 184.617 | μmol/L | 33.1802 | °C | 1003 | hPa | Humid | 28 | 0 | 0 | 20.483 | 148024.2097 | 279168.1677 | 26.25 | 74
6604 | 2021-02-16 18:21 | 1.9965 | OXY_CH9 (PSt7-10) | 2021-02-16 12:16 | default | 184.4704 | μmol/L | 33.2108 | °C | 1003 | hPa | Humid | 28 | 0 | 0 | 20.481 | 148048.0466 | 279181.2648 | 26.25 | 74
6614 | 2021-02-16 18:22 | 2.3302 | OXY_CH9 (PSt7-10) | 2021-02-16 12:16 | default | 184.2712 | μmol/L | 33.2475 | °C | 1003 | hPa | Humid | 28 | 0 | 0 | 20.48 | 148068.0893 | 279182.9418 | 26.25 | 74
6624 | 2021-02-16 18:22 | 2.6634 | OXY_CH9 (PSt7-10) | 2021-02-16 12:16 | default | 184.5201 | μmol/L | 33.2108 | °C | 1003 | hPa | Humid | 28 | 0 | 0 | 20.478 | 148073.8265 | 279177.1115 | 26.25 | 74
6634 | 2021-02-16 18:22 | 2.997 | OXY_CH9 (PSt7-10) | 2021-02-16 12:16 | default | 183.9009 | μmol/L | 33.2965 | °C | 1003 | hPa | Humid | 28 | 0 | 0 | 20.485 | 148104.3198 | 279196.5536 | 26.25 | 74
6644 | 2021-02-16 18:23 | 3.3305 | OXY_CH9 (PSt7-10) | 2021-02-16 12:16 | default | 184.0196 | μmol/L | 33.2904 | °C | 1003 | hPa | Humid | 28 | 0 | 0 | 20.48 | 148106.4083 | 279184.2973 | 26.25 | 74
6654 | 2021-02-16 18:23 | 3.6634 | OXY_CH9 (PSt7-10) | 2021-02-16 12:16 | default | 184.0389 | μmol/L | 33.2842 | °C | 1003 | hPa | Humid | 28 | 0 | 0 | 20.481 | 148124.8731 | 279186.8153 | 26.25 | 74
6664 | 2021-02-16 18:23 | 3.9969 | OXY_CH9 (PSt7-10) | 2021-02-16 12:16 | default | 183.9921 | μmol/L | 33.2781 | °C | 1003 | hPa | Humid | 28 | 0 | 0 | 20.486 | 148146.3672 | 279186.7792 | 26.25 | 74
6674 | 2021-02-16 18:24 | 4.3301 | OXY_CH9 (PSt7-10) | 2021-02-16 12:16 | default | 183.6631 | μmol/L | 33.3454 | °C | 1003 | hPa | Humid | 28 | 0 | 0 | 20.482 | 148157.1104 | 279181.0008 | 26.25 | 74
6684 | 2021-02-16 18:24 | 4.6632 | OXY_CH9 (PSt7-10) | 2021-02-16 12:16 | default | 183.437 | μmol/L | 33.3699 | °C | 1003 | hPa | Humid | 28 | 0 | 0 | 20.487 | 148177.4157 | 279180.8432 | 26.25 | 74
6694 | 2021-02-16 18:24 | 4.9971 | OXY_CH9 (PSt7-10) | 2021-02-16 12:16 | default | 183.3099 | μmol/L | 33.3944 | °C | 1003 | hPa | Humid | 28 | 0 | 0 | 20.486 | 148191.0973 | 279179.9946 | 26.25 | 74
6704 | 2021-02-16 18:25 | 5.3306 | OXY_CH9 (PSt7-10) | 2021-02-16 12:16 | default | 183.1141 | μmol/L | 33.425 | °C | 1003 | hPa | Humid | 28 | 0 | 0 | 20.487 | 148202.1579 | 279168.4091 | 26.25 | 74
6714 | 2021-02-16 18:25 | 5.6636 | OXY_CH9 (PSt7-10) | 2021-02-16 12:16 | default | 183.2576 | μmol/L | 33.4005 | °C | 1003 | hPa | Humid | 28 | 0 | 0 | 20.487 | 148215.4613 | 279171.2486 | 26.25 | 74
6724 | 2021-02-16 18:25 | 5.9965 | OXY_CH9 (PSt7-10) | 2021-02-16 12:16 | default | 183.2517 | μmol/L | 33.4127 | °C | 1003 | hPa | Humid | 28 | 0 | 0 | 20.483 | 148216.6611 | 279157.6705 | 26.25 | 74
6734 | 2021-02-16 18:26 | 6.3303 | OXY_CH9 (PSt7-10) | 2021-02-16 12:16 | default | 183.1964 | μmol/L | 33.425 | °C | 1003 | hPa | Humid | 28 | 0 | 0 | 20.482 | 148241.559 | 279155.0114 | 26.25 | 74
6744 | 2021-02-16 18:26 | 6.6639 | OXY_CH9 (PSt7-10) | 2021-02-16 12:16 | default | 183.0753 | μmol/L | 33.4372 | °C | 1003 | hPa | Humid | 28 | 0 | 0 | 20.485 | 148256.6962 | 279150.9843 | 26.25 | 74
6754 | 2021-02-16 18:26 | 6.9967 | OXY_CH9 (PSt7-10) | 2021-02-16 12:16 | default | 182.8959 | μmol/L | 33.4678 | °C | 1003 | hPa | Humid | 28 | 0 | 0 | 20.485 | 148265.389 | 279139.5007 | 26.25 | 74
6764 | 2021-02-16 18:27 | 7.3303 | OXY_CH9 (PSt7-10) | 2021-02-16 12:16 | default | 182.3581 | μmol/L | 33.5596 | °C | 1003 | hPa | Humid | 28 | 0 | 0 | 20.485 | 148263.0522 | 279123.7739 | 26.25 | 74
6774 | 2021-02-16 18:27 | 7.6631 | OXY_CH9 (PSt7-10) | 2021-02-16 12:16 | default | 182.5343 | μmol/L | 33.5351 | °C | 1003 | hPa | Humid | 28 | 0 | 0 | 20.483 | 148269.323 | 279112.443 | 26.25 | 74
6784 | 2021-02-16 18:27 | 7.9966 | OXY_CH9 (PSt7-10) | 2021-02-16 12:16 | default | 182.2701 | μmol/L | 33.5718 | °C | 1003 | hPa | Humid | 28 | 0 | 0 | 20.486 | 148260.8543 | 279095.9862 | 26.25 | 74
6794 | 2021-02-16 18:28 | 8.3303 | OXY_CH9 (PSt7-10) | 2021-02-16 12:16 | default | 182.5775 | μmol/L | 33.5473 | °C | 1003 | hPa | Humid | 28 | 0 | 0 | 20.476 | 148253.6124 | 279073.6486 | 26.25 | 74
6804 | 2021-02-16 18:28 | 8.6638 | OXY_CH9 (PSt7-10) | 2021-02-16 12:16 | default | 182.1626 | μmol/L | 33.5902 | °C | 1003 | hPa | Humid | 28 | 0 | 0 | 20.486 | 148338.847 | 279079.8047 | 26.25 | 74
6814 | 2021-02-16 18:28 | 8.9964 | OXY_CH9 (PSt7-10) | 2021-02-16 12:16 | default | 181.6932 | μmol/L | 33.6452 | °C | 1003 | hPa | Humid | 28 | 0 | 0 | 20.495 | 148377.6937 | 279059.4451 | 26.25 | 74
6824 | 2021-02-16 18:29 | 9.3303 | OXY_CH9 (PSt7-10) | 2021-02-16 12:16 | default | 181.5244 | μmol/L | 33.6881 | °C | 1003 | hPa | Humid | 28 | 0 | 0 | 20.49 | 148353.6826 | 279041.4043 | 26.25 | 74
6834 | 2021-02-16 18:29 | 9.6633 | OXY_CH9 (PSt7-10) | 2021-02-16 12:16 | default | 181.4886 | μmol/L | 33.6942 | °C | 1003 | hPa | Humid | 28 | 0 | 0 | 20.49 | 148353.9302 | 279034.4577 | 26.25 | 74
6844 | 2021-02-16 18:29 | 9.9969 | OXY_CH9 (PSt7-10) | 2021-02-16 12:16 | default | 181.5018 | μmol/L | 33.7003 | °C | 1003 | hPa | Humid | 28 | 0 | 0 | 20.487 | 148340.4842 | 279018.9946 | 26.25 | 74
6854 | 2021-02-16 18:30 | 10.3304 | OXY_CH9 (PSt7-10) | 2021-02-16 12:16 | default | 181.3555 | μmol/L | 33.7309 | °C | 1003 | hPa | Humid | 28 | 0 | 0 | 20.485 | 148337.3313 | 279009.2276 | 26.25 | 74
6864 | 2021-02-16 18:30 | 10.6631 | OXY_CH9 (PSt7-10) | 2021-02-16 12:16 | default | 181.2156 | μmol/L | 33.7493 | °C | 1003 | hPa | Humid | 28 | 0 | 0 | 20.487 | 148347.3828 | 278994.9963 | 26.25 | 74
6874 | 2021-02-16 18:30 | 10.9967 | OXY_CH9 (PSt7-10) | 2021-02-16 12:16 | default | 181.1897 | μmol/L | 33.7676 | °C | 1003 | hPa | Humid | 28 | 0 | 0 | 20.482 | 148315.4056 | 278974.6816 | 26.25 | 74
6884 | 2021-02-16 18:31 | 11.3305 | OXY_CH9 (PSt7-10) | 2021-02-16 12:16 | default | 180.9588 | μmol/L | 33.8043 | °C | 1003 | hPa | Humid | 28 | 0 | 0 | 20.483 | 148341.8349 | 278972.2543 | 26.25 | 74
6894 | 2021-02-16 18:31 | 11.6631 | OXY_CH9 (PSt7-10) | 2021-02-16 12:16 | default | 180.7085 | μmol/L | 33.8472 | °C | 1003 | hPa | Humid | 28 | 0 | 0 | 20.483 | 148326.3186 | 278944.1004 | 26.25 | 74
6904 | 2021-02-16 18:31 | 11.9972 | OXY_CH9 (PSt7-10) | 2021-02-16 12:16 | default | 180.676 | μmol/L | 33.8472 | °C | 1003 | hPa | Humid | 28 | 0 | 0 | 20.485 | 148324.4751 | 278932.373 | 26.25 | 74
6914 | 2021-02-16 18:32 | 12.3298 | OXY_CH9 (PSt7-10) | 2021-02-16 12:16 | default | 180.5459 | μmol/L | 33.8778 | °C | 1003 | hPa | Humid | 28 | 0 | 0 | 20.482 | 148317.4425 | 278909.4699 | 26.25 | 74
6924 | 2021-02-16 18:32 | 12.6634 | OXY_CH9 (PSt7-10) | 2021-02-16 12:16 | default | 180.403 | μmol/L | 33.9023 | °C | 1003 | hPa | Humid | 28 | 0 | 0 | 20.482 | 148314.7155 | 278899.6819 | 26.25 | 74
6934 | 2021-02-16 18:32 | 12.9967 | OXY_CH9 (PSt7-10) | 2021-02-16 12:16 | default | 180.2891 | μmol/L | 33.9329 | °C | 1003 | hPa | Humid | 28 | 0 | 0 | 20.478 | 148293.1502 | 278883.0819 | 26.25 | 74
6944 | 2021-02-16 18:33 | 13.3306 | OXY_CH9 (PSt7-10) | 2021-02-16 12:16 | default | 180.1657 | μmol/L | 33.9512 | °C | 1003 | hPa | Humid | 28 | 0 | 0 | 20.479 | 148284.0325 | 278870.6282 | 26.25 | 74
6954 | 2021-02-16 18:33 | 13.6631 | OXY_CH9 (PSt7-10) | 2021-02-16 12:16 | default | 180.0423 | μmol/L | 33.9696 | °C | 1003 | hPa | Humid | 28 | 0 | 0 | 20.48 | 148281.9688 | 278841.1786 | 26.25 | 74
6964 | 2021-02-16 18:33 | 13.9966 | OXY_CH9 (PSt7-10) | 2021-02-16 12:16 | default | 179.9122 | μmol/L | 34.0002 | °C | 1003 | hPa | Humid | 28 | 0 | 0 | 20.477 | 148259.252 | 278828.152 | 26.25 | 74
6974 | 2021-02-16 18:34 | 14.3304 | OXY_CH9 (PSt7-10) | 2021-02-16 12:16 | default | 179.8893 | μmol/L | 34.0124 | °C | 1003 | hPa | Humid | 28 | 0 | 0 | 20.474 | 148247.0514 | 278807.5835 | 26.25 | 74
6984 | 2021-02-16 18:34 | 14.6632 | OXY_CH9 (PSt7-10) | 2021-02-16 12:16 | default | 179.7788 | μmol/L | 34.0369 | °C | 1003 | hPa | Humid | 28 | 0 | 0 | 20.472 | 148237.8611 | 278786.7278 | 26.25 | 74
6994 | 2021-02-16 18:34 | 14.9967 | OXY_CH9 (PSt7-10) | 2021-02-16 12:16 | default | 179.6197 | μmol/L | 34.0614 | °C | 1003 | hPa | Humid | 28 | 0 | 0 | 20.473 | 148227.7709 | 278769.7755 | 26.25 | 74
7004 | 2021-02-16 18:35 | 15.3302 | OXY_CH9 (PSt7-10) | 2021-02-16 12:16 | default | 179.5159 | μmol/L | 34.0736 | °C | 1003 | hPa | Humid | 28 | 0 | 0 | 20.475 | 148224.3273 | 278739.6128 | 26.25 | 74
7014 | 2021-02-16 18:35 | 15.6636 | OXY_CH9 (PSt7-10) | 2021-02-16 12:16 | default | 179.4895 | μmol/L | 34.092 | °C | 1003 | hPa | Humid | 28 | 0 | 0 | 20.47 | 148201.0805 | 278725.8735 | 26.25 | 74
7024 | 2021-02-16 18:35 | 15.997 | OXY_CH9 (PSt7-10) | 2021-02-16 12:16 | default | 179.3109 | μmol/L | 34.1226 | °C | 1003 | hPa | Humid | 28 | 0 | 0 | 20.47 | 148172.1181 | 278693.4628 | 26.25 | 74
7034 | 2021-02-16 18:36 | 16.3304 | OXY_CH9 (PSt7-10) | 2021-02-16 12:16 | default | 179.2164 | μmol/L | 34.147 | °C | 1003 | hPa | Humid | 28 | 0 | 0 | 20.467 | 148155.4321 | 278679.8797 | 26.25 | 74
7044 | 2021-02-16 18:36 | 16.6631 | OXY_CH9 (PSt7-10) | 2021-02-16 12:16 | default | 179.1289 | μmol/L | 34.1593 | °C | 1003 | hPa | Humid | 28 | 0 | 0 | 20.468 | 148134.6836 | 278666.5081 | 26.25 | 74
7054 | 2021-02-16 18:36 | 16.9966 | OXY_CH9 (PSt7-10) | 2021-02-16 12:16 | default | 179.0862 | μmol/L | 34.1776 | °C | 1003 | hPa | Humid | 28 | 0 | 0 | 20.464 | 148128.5377 | 278631.71 | 26.25 | 74
7064 | 2021-02-16 18:37 | 17.33 | OXY_CH9 (PSt7-10) | 2021-02-16 12:16 | default | 178.9987 | μmol/L | 34.1899 | °C | 1003 | hPa | Humid | 28 | 0 | 0 | 20.465 | 148096.9831 | 278617.1822 | 26.25 | 74
7074 | 2021-02-16 18:37 | 17.6632 | OXY_CH9 (PSt7-10) | 2021-02-16 12:16 | default | 178.8236 | μmol/L | 34.2144 | °C | 1003 | hPa | Humid | 28 | 0 | 0 | 20.467 | 148096.0577 | 278591.9496 | 26.25 | 74
7084 | 2021-02-16 18:37 | 17.9969 | OXY_CH9 (PSt7-10) | 2021-02-16 12:16 | default | 178.7095 | μmol/L | 34.245 | °C | 1003 | hPa | Humid | 28 | 0 | 0 | 20.463 | 148068.4763 | 278580.2832 | 26.25 | 74
7094 | 2021-02-16 18:38 | 18.3303 | OXY_CH9 (PSt7-10) | 2021-02-16 12:16 | default | 178.6482 | μmol/L | 34.2572 | °C | 1004 | hPa | Humid | 28 | 0 | 0 | 20.463 | 148062.9961 | 278559.4338 | 26.25 | 74
7104 | 2021-02-16 18:38 | 18.6637 | OXY_CH9 (PSt7-10) | 2021-02-16 12:16 | default | 178.547 | μmol/L | 34.2756 | °C | 1003 | hPa | Humid | 28 | 0 | 0 | 20.462 | 148043.0688 | 278532.275 | 26.25 | 74
7114 | 2021-02-16 18:38 | 18.9973 | OXY_CH9 (PSt7-10) | 2021-02-16 12:16 | default | 178.5756 | μmol/L | 34.2817 | °C | 1003 | hPa | Humid | 28 | 0 | 0 | 20.458 | 148026.7161 | 278527.3332 | 26.25 | 74
7124 | 2021-02-16 18:39 | 19.3306 | OXY_CH9 (PSt7-10) | 2021-02-16 12:16 | default | 178.3257 | μmol/L | 34.3245 | °C | 1003 | hPa | Humid | 28 | 0 | 0 | 20.458 | 148005.069 | 278501.8789 | 26.25 | 74
7134 | 2021-02-16 18:39 | 19.6634 | OXY_CH9 (PSt7-10) | 2021-02-16 12:16 | default | 178.1632 | μmol/L | 34.3551 | °C | 1003 | hPa | Humid | 28 | 0 | 0 | 20.457 | 148006.3416 | 278483.217 | 26.25 | 74
7144 | 2021-02-16 18:39 | 19.9968 | OXY_CH9 (PSt7-10) | 2021-02-16 12:16 | default | 178.1917 | μmol/L | 34.3613 | °C | 1003 | hPa | Humid | 28 | 0 | 0 | 20.453 | 147976.3892 | 278453.7655 | 26.25 | 74
7154 | 2021-02-16 18:40 | 20.3303 | OXY_CH9 (PSt7-10) | 2021-02-16 12:16 | default | 178.1043 | μmol/L | 34.3735 | °C | 1003 | hPa | Humid | 28 | 0 | 0 | 20.454 | 147960.8386 | 278415.481 | 26.25 | 74
7164 | 2021-02-16 18:40 | 20.6639 | OXY_CH9 (PSt7-10) | 2021-02-16 12:16 | default | 177.9615 | μmol/L | 34.398 | °C | 1003 | hPa | Humid | 28 | 0 | 0 | 20.454 | 147931.2113 | 278393.6557 | 26.25 | 74
7174 | 2021-02-16 18:40 | 20.997 | OXY_CH9 (PSt7-10) | 2021-02-16 12:16 | default | 177.8704 | μmol/L | 34.4163 | °C | 1003 | hPa | Humid | 28 | 0 | 0 | 20.453 | 147930.1732 | 278384.1112 | 26.25 | 74
7184 | 2021-02-16 18:41 | 21.3298 | OXY_CH9 (PSt7-10) | 2021-02-16 12:16 | default | 177.7793 | μmol/L | 34.4347 | °C | 1003 | hPa | Humid | 28 | 0 | 0 | 20.452 | 147898.272 | 278341.127 | 26.25 | 74
7194 | 2021-02-16 18:41 | 21.6638 | OXY_CH9 (PSt7-10) | 2021-02-16 12:16 | default | 177.6366 | μmol/L | 34.4592 | °C | 1003 | hPa | Humid | 28 | 0 | 0 | 20.452 | 147893.7773 | 278325.3202 | 26.25 | 74
7204 | 2021-02-16 18:41 | 21.9972 | OXY_CH9 (PSt7-10) | 2021-02-16 12:16 | default | 177.6452 | μmol/L | 34.4714 | °C | 1003 | hPa | Humid | 28 | 0 | 0 | 20.447 | 147868.0262 | 278302.9531 | 26.25 | 74
7214 | 2021-02-16 18:42 | 22.3298 | OXY_CH9 (PSt7-10) | 2021-02-16 12:16 | default | 177.5738 | μmol/L | 34.4837 | °C | 1003 | hPa | Humid | 28 | 0 | 0 | 20.447 | 147851.4439 | 278270.79 | 26.25 | 74
7224 | 2021-02-16 18:42 | 22.6633 | OXY_CH9 (PSt7-10) | 2021-02-16 12:16 | default | 177.3831 | μmol/L | 34.5082 | °C | 1003 | hPa | Humid | 28 | 0 | 0 | 20.45 | 147837.7705 | 278260.6934 | 26.25 | 74
7234 | 2021-02-16 18:42 | 22.9969 | OXY_CH9 (PSt7-10) | 2021-02-16 12:16 | default | 177.479 | μmol/L | 34.5082 | °C | 1003 | hPa | Humid | 28 | 0 | 0 | 20.444 | 147822.8607 | 278221.4556 | 26.25 | 74
7244 | 2021-02-16 18:43 | 23.3304 | OXY_CH9 (PSt7-10) | 2021-02-16 12:16 | default | 177.5269 | μmol/L | 34.5082 | °C | 1003 | hPa | Humid | 28 | 0 | 0 | 20.441 | 147781.1853 | 278193.8987 | 26.25 | 74
7254 | 2021-02-16 18:43 | 23.6632 | OXY_CH9 (PSt7-10) | 2021-02-16 12:16 | default | 177.3484 | μmol/L | 34.5388 | °C | 1003 | hPa | Humid | 28 | 0 | 0 | 20.441 | 147759.9283 | 278179.5631 | 26.25 | 74
7264 | 2021-02-16 18:43 | 23.9965 | OXY_CH9 (PSt7-10) | 2021-02-16 12:16 | default | 177.0986 | μmol/L | 34.5816 | °C | 1003 | hPa | Humid | 28 | 0 | 0 | 20.441 | 147736.6719 | 278148.8073 | 26.25 | 74
7274 | 2021-02-16 18:44 | 24.3301 | OXY_CH9 (PSt7-10) | 2021-02-16 12:16 | default | 177.0591 | μmol/L | 34.5938 | °C | 1003 | hPa | Humid | 28 | 0 | 0 | 20.439 | 147727.6352 | 278127.6466 | 26.25 | 74
7284 | 2021-02-16 18:44 | 24.6637 | OXY_CH9 (PSt7-10) | 2021-02-16 12:16 | default | 176.9718 | μmol/L | 34.6061 | °C | 1003 | hPa | Humid | 28 | 0 | 0 | 20.44 | 147714.0548 | 278102.6189 | 26.25 | 74
7294 | 2021-02-16 18:44 | 24.9983 | OXY_CH9 (PSt7-10) | 2021-02-16 12:16 | default | 176.9125 | μmol/L | 34.6244 | °C | 1003 | hPa | Humid | 28 | 0 | 0 | 20.437 | 147693.6253 | 278078.2922 | 26.25 | 74
7304 | 2021-02-16 18:45 | 25.33 | OXY_CH9 (PSt7-10) | 2021-02-16 12:16 | default | 176.9125 | μmol/L | 34.6244 | °C | 1003 | hPa | Humid | 28 | 0 | 0 | 20.437 | 147666.4824 | 278051.4949 | 26.25 | 74
7314 | 2021-02-16 18:45 | 25.6635 | OXY_CH9 (PSt7-10) | 2021-02-16 12:16 | default | 176.6232 | μmol/L | 34.6795 | °C | 1003 | hPa | Humid | 28 | 0 | 0 | 20.435 | 147639.8129 | 278039.9224 | 26.25 | 74
7324 | 2021-02-16 18:45 | 25.9967 | OXY_CH9 (PSt7-10) | 2021-02-16 12:16 | default | 176.6907 | μmol/L | 34.6734 | °C | 1003 | hPa | Humid | 28 | 0 | 0 | 20.433 | 147627.8607 | 278014.7351 | 26.25 | 74
7334 | 2021-02-16 18:46 | 26.33 | OXY_CH9 (PSt7-10) | 2021-02-16 12:16 | default | 176.5798 | μmol/L | 34.6979 | °C | 1003 | hPa | Humid | 28 | 0 | 0 | 20.431 | 147611.1673 | 277970.5032 | 26.25 | 74
7344 | 2021-02-16 18:46 | 26.6635 | OXY_CH9 (PSt7-10) | 2021-02-16 12:16 | default | 176.4688 | μmol/L | 34.7224 | °C | 1003 | hPa | Humid | 28 | 0 | 0 | 20.429 | 147588.0857 | 277955.2603 | 26.25 | 74
7354 | 2021-02-16 18:46 | 26.9967 | OXY_CH9 (PSt7-10) | 2021-02-16 12:16 | default | 176.5165 | μmol/L | 34.7224 | °C | 1003 | hPa | Humid | 28 | 0 | 0 | 20.426 | 147560.9464 | 277937.3219 | 26.25 | 74
7364 | 2021-02-16 18:47 | 27.3306 | OXY_CH9 (PSt7-10) | 2021-02-16 12:16 | default | 176.473 | μmol/L | 34.7407 | °C | 1003 | hPa | Humid | 28 | 0 | 0 | 20.422 | 147550.1073 | 277912.8466 | 26.25 | 74
7374 | 2021-02-16 18:47 | 27.6635 | OXY_CH9 (PSt7-10) | 2021-02-16 12:16 | default | 176.3461 | μmol/L | 34.7652 | °C | 1003 | hPa | Humid | 28 | 0 | 0 | 20.421 | 147526.2787 | 277888.8503 | 26.25 | 74
7384 | 2021-02-16 18:47 | 27.9969 | OXY_CH9 (PSt7-10) | 2021-02-16 12:16 | default | 176.2548 | μmol/L | 34.7836 | °C | 1003 | hPa | Humid | 28 | 0 | 0 | 20.42 | 147501.2386 | 277851.894 | 26.25 | 74
7394 | 2021-02-16 18:48 | 28.3306 | OXY_CH9 (PSt7-10) | 2021-02-16 12:16 | default | 176.1477 | μmol/L | 34.802 | °C | 1003 | hPa | Humid | 28 | 0 | 0 | 20.42 | 147495.8844 | 277838.9142 | 26.25 | 74
7404 | 2021-02-16 18:48 | 28.6633 | OXY_CH9 (PSt7-10) | 2021-02-16 12:16 | default | 176.2033 | μmol/L | 34.7897 | °C | 1003 | hPa | Humid | 28 | 0 | 0 | 20.421 | 147456.0371 | 277789.4273 | 26.25 | 74
7414 | 2021-02-16 18:48 | 28.9967 | OXY_CH9 (PSt7-10) | 2021-02-16 12:16 | default | 176.0882 | μmol/L | 34.8203 | °C | 1003 | hPa | Humid | 28 | 0 | 0 | 20.417 | 147449.2382 | 277770.0883 | 26.25 | 74
7424 | 2021-02-16 18:49 | 29.3301 | OXY_CH9 (PSt7-10) | 2021-02-16 12:16 | default | 175.8225 | μmol/L | 34.8632 | °C | 1003 | hPa | Humid | 28 | 0 | 0 | 20.418 | 147420.2054 | 277743.7806 | 26.25 | 74
7434 | 2021-02-16 18:49 | 29.6638 | OXY_CH9 (PSt7-10) | 2021-02-16 12:16 | default | 175.874 | μmol/L | 34.857 | °C | 1003 | hPa | Humid | 28 | 0 | 0 | 20.417 | 147392.0294 | 277720.6252 | 26.25 | 74
7444 | 2021-02-16 18:49 | 29.9968 | OXY_CH9 (PSt7-10) | 2021-02-16 12:16 | default | 175.7828 | μmol/L | 34.8754 | °C | 1003 | hPa | Humid | 28 | 0 | 0 | 20.416 | 147376.7084 | 277709.5483 | 26.25 | 74
7454 | 2021-02-16 18:50 | 30.3305 | OXY_CH9 (PSt7-10) | 2021-02-16 12:16 | default | 175.6043 | μmol/L | 34.906 | °C | 1003 | hPa | Humid | 28 | 0 | 0 | 20.416 | 147361.4579 | 277682.1121 | 26.25 | 74
7464 | 2021-02-16 18:50 | 30.6634 | OXY_CH9 (PSt7-10) | 2021-02-16 12:16 | default | 175.5962 | μmol/L | 34.9183 | °C | 1003 | hPa | Humid | 28 | 0 | 0 | 20.412 | 147320.2816 | 277658.665 | 26.25 | 74
7474 | 2021-02-16 18:50 | 30.9969 | OXY_CH9 (PSt7-10) | 2021-02-16 12:16 | default | 175.3979 | μmol/L | 34.955 | °C | 1003 | hPa | Humid | 28 | 0 | 0 | 20.411 | 147310.6382 | 277624.3845 | 26.25 | 74
7484 | 2021-02-16 18:51 | 31.3305 | OXY_CH9 (PSt7-10) | 2021-02-16 12:16 | default | 175.4652 | μmol/L | 34.9489 | °C | 1003 | hPa | Humid | 28 | 0 | 0 | 20.409 | 147279.4827 | 277604.1553 | 26.25 | 74
7494 | 2021-02-16 18:51 | 31.6632 | OXY_CH9 (PSt7-10) | 2021-02-16 12:16 | default | 175.4968 | μmol/L | 34.9489 | °C | 1003 | hPa | Humid | 28 | 0 | 0 | 20.407 | 147247.0364 | 277571.5008 | 26.25 | 74
7504 | 2021-02-16 18:51 | 31.9969 | OXY_CH9 (PSt7-10) | 2021-02-16 12:16 | default | 175.4453 | μmol/L | 34.955 | °C | 1003 | hPa | Humid | 28 | 0 | 0 | 20.408 | 147238.1815 | 277550.4003 | 26.25 | 74
7514 | 2021-02-16 18:52 | 32.3298 | OXY_CH9 (PSt7-10) | 2021-02-16 12:16 | default | 175.2826 | μmol/L | 34.9856 | °C | 1003 | hPa | Humid | 28 | 0 | 0 | 20.407 | 147207.0321 | 277522.0625 | 26.25 | 74
7524 | 2021-02-16 18:52 | 32.6631 | OXY_CH9 (PSt7-10) | 2021-02-16 12:16 | default | 175.4647 | μmol/L | 34.9734 | °C | 1003 | hPa | Humid | 28 | 0 | 0 | 20.4 | 147197.9188 | 277499.1985 | 26.25 | 74
7534 | 2021-02-16 18:52 | 32.9968 | OXY_CH9 (PSt7-10) | 2021-02-16 12:16 | default | 175.3458 | μmol/L | 34.9856 | °C | 1003 | hPa | Humid | 28 | 0 | 0 | 20.403 | 147172.1035 | 277476.8083 | 26.25 | 74
7544 | 2021-02-16 18:53 | 33.3299 | OXY_CH9 (PSt7-10) | 2021-02-16 12:16 | default | 175.0677 | μmol/L | 35.0468 | °C | 1003 | hPa | Humid | 28 | 0 | 0 | 20.398 | 147138.8774 | 277444.1236 | 26.25 | 74
7554 | 2021-02-16 18:53 | 33.6639 | OXY_CH9 (PSt7-10) | 2021-02-16 12:16 | default | 175.0436 | μmol/L | 35.0591 | °C | 1003 | hPa | Humid | 28 | 0 | 0 | 20.395 | 147098.0906 | 277421.008 | 26.25 | 74
7564 | 2021-02-16 18:53 | 33.9965 | OXY_CH9 (PSt7-10) | 2021-02-16 12:16 | default | 174.8177 | μmol/L | 35.0897 | °C | 1003 | hPa | Humid | 28 | 0 | 0 | 20.398 | 147091.4212 | 277402.6284 | 26.25 | 74
7574 | 2021-02-16 18:54 | 34.3305 | OXY_CH9 (PSt7-10) | 2021-02-16 12:16 | default | 174.8924 | μmol/L | 35.0958 | °C | 1003 | hPa | Humid | 28 | 0 | 0 | 20.391 | 147050.9153 | 277356.2354 | 26.25 | 74
7584 | 2021-02-16 18:54 | 34.6635 | OXY_CH9 (PSt7-10) | 2021-02-16 12:16 | default | 174.7736 | μmol/L | 35.108 | °C | 1003 | hPa | Humid | 28 | 0 | 0 | 20.394 | 147038.685 | 277353.8882 | 26.25 | 74
7594 | 2021-02-16 18:54 | 34.997 | OXY_CH9 (PSt7-10) | 2021-02-16 12:16 | default | 174.5909 | μmol/L | 35.1448 | °C | 1003 | hPa | Humid | 28 | 0 | 0 | 20.392 | 147006.3381 | 277318.334 | 26.25 | 74
7604 | 2021-02-16 18:55 | 35.3304 | OXY_CH9 (PSt7-10) | 2021-02-16 12:16 | default | 174.5624 | μmol/L | 35.1631 | °C | 1003 | hPa | Humid | 28 | 0 | 0 | 20.387 | 146989.2898 | 277309.6439 | 26.25 | 74
7614 | 2021-02-16 18:55 | 35.6634 | OXY_CH9 (PSt7-10) | 2021-02-16 12:16 | default | 174.5152 | μmol/L | 35.1631 | °C | 1003 | hPa | Humid | 28 | 0 | 0 | 20.39 | 146967.0495 | 277278.7507 | 26.25 | 74
7624 | 2021-02-16 18:55 | 35.9965 | OXY_CH9 (PSt7-10) | 2021-02-16 12:16 | default | 174.4353 | μmol/L | 35.1876 | °C | 1003 | hPa | Humid | 28 | 0 | 0 | 20.386 | 146951.234 | 277257.9366 | 26.25 | 74
7634 | 2021-02-16 18:56 | 36.3298 | OXY_CH9 (PSt7-10) | 2021-02-16 12:16 | default | 174.4195 | μmol/L | 35.1876 | °C | 1003 | hPa | Humid | 28 | 0 | 0 | 20.387 | 146920.6652 | 277241.2891 | 26.25 | 74
7644 | 2021-02-16 18:56 | 36.6637 | OXY_CH9 (PSt7-10) | 2021-02-16 12:16 | default | 174.3753 | μmol/L | 35.206 | °C | 1003 | hPa | Humid | 28 | 0 | 0 | 20.383 | 146905.3123 | 277196.672 | 26.25 | 74
7654 | 2021-02-16 18:56 | 36.9972 | OXY_CH9 (PSt7-10) | 2021-02-16 12:16 | default | 174.3081 | μmol/L | 35.2121 | °C | 1003 | hPa | Humid | 28 | 0 | 0 | 20.385 | 146875.1534 | 277171.06 | 26.25 | 74
7664 | 2021-02-16 18:57 | 37.33 | OXY_CH9 (PSt7-10) | 2021-02-16 12:16 | default | 174.3153 | μmol/L | 35.2244 | °C | 1003 | hPa | Humid | 28 | 0 | 0 | 20.38 | 146852.2874 | 277149.8773 | 26.25 | 74
7674 | 2021-02-16 18:57 | 37.6634 | OXY_CH9 (PSt7-10) | 2021-02-16 12:16 | default | 174.2324 | μmol/L | 35.2305 | °C | 1003 | hPa | Humid | 28 | 0 | 0 | 20.383 | 146825.8862 | 277135.0643 | 26.25 | 74
7684 | 2021-02-16 18:57 | 37.9969 | OXY_CH9 (PSt7-10) | 2021-02-16 12:16 | default | 174.1671 | μmol/L | 35.2488 | °C | 1004 | hPa | Humid | 28 | 0 | 0 | 20.381 | 146801.2842 | 277100.8379 | 26.25 | 74
7694 | 2021-02-16 18:58 | 38.3305 | OXY_CH9 (PSt7-10) | 2021-02-16 12:16 | default | 173.8727 | μmol/L | 35.3101 | °C | 1004 | hPa | Humid | 28 | 0 | 0 | 20.377 | 146769.1189 | 277082.5178 | 26.25 | 74
7704 | 2021-02-16 18:58 | 38.6637 | OXY_CH9 (PSt7-10) | 2021-02-16 12:16 | default | 174.0051 | μmol/L | 35.2856 | °C | 1003 | hPa | Humid | 28 | 0 | 0 | 20.377 | 146746.1949 | 277077.5714 | 26.25 | 74
7714 | 2021-02-16 18:58 | 38.9967 | OXY_CH9 (PSt7-10) | 2021-02-16 12:16 | default | 173.9807 | μmol/L | 35.2978 | °C | 1003 | hPa | Humid | 28 | 0 | 0 | 20.374 | 146738.0457 | 277036.5116 | 26.25 | 74
7724 | 2021-02-16 18:59 | 39.3303 | OXY_CH9 (PSt7-10) | 2021-02-16 12:16 | default | 173.6278 | μmol/L | 35.3529 | °C | 1003 | hPa | Humid | 28 | 0 | 0 | 20.376 | 146713.873 | 277017.166 | 26.25 | 74
7734 | 2021-02-16 18:59 | 39.6632 | OXY_CH9 (PSt7-10) | 2021-02-16 12:16 | default | 173.7933 | μmol/L | 35.3407 | °C | 1003 | hPa | Humid | 28 | 0 | 0 | 20.37 | 146699.3914 | 276985.8685 | 26.25 | 74
7744 | 2021-02-16 18:59 | 39.9967 | OXY_CH9 (PSt7-10) | 2021-02-16 12:16 | default | 173.7689 | μmol/L | 35.3529 | °C | 1003 | hPa | Humid | 28 | 0 | 0 | 20.367 | 146656.1526 | 276959.5361 | 26.25 | 74
7754 | 2021-02-16 19:00 | 40.3303 | OXY_CH9 (PSt7-10) | 2021-02-16 12:16 | default | 173.5223 | μmol/L | 35.3835 | °C | 1004 | hPa | Humid | 28 | 0 | 0 | 20.372 | 146641.9942 | 276951.8589 | 26.25 | 74
7764 | 2021-02-16 19:00 | 40.6637 | OXY_CH9 (PSt7-10) | 2021-02-16 12:16 | default | 173.5701 | μmol/L | 35.3896 | °C | 1003 | hPa | Humid | 28 | 0 | 0 | 20.366 | 146599.9087 | 276917.7735 | 26.25 | 74
7774 | 2021-02-16 19:00 | 40.9971 | OXY_CH9 (PSt7-10) | 2021-02-16 12:16 | default | 173.55 | μmol/L | 35.3958 | °C | 1003 | hPa | Humid | 28 | 0 | 0 | 20.365 | 146594.4814 | 276895.2447 | 26.25 | 74
7784 | 2021-02-16 19:01 | 41.3306 | OXY_CH9 (PSt7-10) | 2021-02-16 12:16 | default | 173.597 | μmol/L | 35.3958 | °C | 1003 | hPa | Humid | 28 | 0 | 0 | 20.362 | 146559.1688 | 276871.5907 | 26.25 | 74
7794 | 2021-02-16 19:01 | 41.6634 | OXY_CH9 (PSt7-10) | 2021-02-16 12:16 | default | 173.3215 | μmol/L | 35.4447 | °C | 1004 | hPa | Humid | 28 | 0 | 0 | 20.362 | 146540.7839 | 276846.7504 | 26.25 | 74
7804 | 2021-02-16 19:01 | 41.9969 | OXY_CH9 (PSt7-10) | 2021-02-16 12:16 | default | 173.3579 | μmol/L | 35.4447 | °C | 1003 | hPa | Humid | 28 | 0 | 0 | 20.359 | 146510.7115 | 276836.5083 | 26.25 | 74
7814 | 2021-02-16 19:02 | 42.3299 | OXY_CH9 (PSt7-10) | 2021-02-16 12:16 | default | 173.297 | μmol/L | 35.457 | °C | 1004 | hPa | Humid | 28 | 0 | 0 | 20.359 | 146486.5457 | 276795.8318 | 26.25 | 74
7824 | 2021-02-16 19:02 | 42.6633 | OXY_CH9 (PSt7-10) | 2021-02-16 12:16 | default | 173.4004 | μmol/L | 35.4509 | °C | 1003 | hPa | Humid | 28 | 0 | 0 | 20.354 | 146451.195 | 276779.7891 | 26.25 | 74
7834 | 2021-02-16 19:02 | 42.997 | OXY_CH9 (PSt7-10) | 2021-02-16 12:16 | default | 173.2775 | μmol/L | 35.4692 | °C | 1003 | hPa | Humid | 28 | 0 | 0 | 20.355 | 146439.1807 | 276768.6863 | 26.25 | 74
7844 | 2021-02-16 19:03 | 43.3299 | OXY_CH9 (PSt7-10) | 2021-02-16 12:16 | default | 173.2171 | μmol/L | 35.4876 | °C | 1003 | hPa | Humid | 28 | 0 | 0 | 20.352 | 146415.8921 | 276744.4494 | 26.25 | 74
7854 | 2021-02-16 19:03 | 43.6636 | OXY_CH9 (PSt7-10) | 2021-02-16 12:16 | default | 173.0488 | μmol/L | 35.5182 | °C | 1004 | hPa | Humid | 28 | 0 | 0 | 20.352 | 146395.5359 | 276722.3505 | 26.25 | 74
7864 | 2021-02-16 19:03 | 43.9972 | OXY_CH9 (PSt7-10) | 2021-02-16 12:16 | default | 173.0247 | μmol/L | 35.5366 | °C | 1003 | hPa | Humid | 28 | 0 | 0 | 20.346 | 146377.9473 | 276690.2746 | 26.25 | 74
7874 | 2021-02-16 19:04 | 44.3299 | OXY_CH9 (PSt7-10) | 2021-02-16 12:16 | default | 172.9592 | μmol/L | 35.555 | °C | 1004 | hPa | Humid | 28 | 0 | 0 | 20.344 | 146347.4864 | 276673.9043 | 26.25 | 74
7884 | 2021-02-16 19:04 | 44.6634 | OXY_CH9 (PSt7-10) | 2021-02-16 12:16 | default | 172.7073 | μmol/L | 35.5856 | °C | 1003 | hPa | Humid | 28 | 0 | 0 | 20.348 | 146325.6847 | 276641.1206 | 26.25 | 74
7894 | 2021-02-16 19:04 | 44.9971 | OXY_CH9 (PSt7-10) | 2021-02-16 12:16 | default | 172.8054 | μmol/L | 35.5794 | °C | 1003 | hPa | Humid | 28 | 0 | 0 | 20.344 | 146306.7533 | 276619.7345 | 26.25 | 74
7904 | 2021-02-16 19:05 | 45.3306 | OXY_CH9 (PSt7-10) | 2021-02-16 12:16 | default | 172.8009 | μmol/L | 35.5856 | °C | 1003 | hPa | Humid | 28 | 0 | 0 | 20.342 | 146286.9657 | 276592.7665 | 26.25 | 74
7914 | 2021-02-16 19:05 | 45.6635 | OXY_CH9 (PSt7-10) | 2021-02-16 12:16 | default | 172.8648 | μmol/L | 35.5978 | °C | 1004 | hPa | Humid | 28 | 0 | 0 | 20.334 | 146234.4157 | 276579.0415 | 26.25 | 74
7924 | 2021-02-16 19:05 | 45.9971 | OXY_CH9 (PSt7-10) | 2021-02-16 12:16 | default | 172.6128 | μmol/L | 35.6284 | °C | 1003 | hPa | Humid | 28 | 0 | 0 | 20.338 | 146210.6373 | 276549.8732 | 26.25 | 74
7934 | 2021-02-16 19:06 | 46.3301 | OXY_CH9 (PSt7-10) | 2021-02-16 12:16 | default | 172.639 | μmol/L | 35.6284 | °C | 1004 | hPa | Humid | 28 | 0 | 0 | 20.337 | 146204.3017 | 276530.2734 | 26.25 | 74
7944 | 2021-02-16 19:06 | 46.6638 | OXY_CH9 (PSt7-10) | 2021-02-16 12:16 | default | 172.5724 | μmol/L | 35.6407 | °C | 1003 | hPa | Humid | 28 | 0 | 0 | 20.336 | 146169.6995 | 276502.024 | 26.25 | 74
7954 | 2021-02-16 19:06 | 46.9973 | OXY_CH9 (PSt7-10) | 2021-02-16 12:16 | default | 172.5224 | μmol/L | 35.659 | °C | 1004 | hPa | Humid | 28 | 0 | 0 | 20.333 | 146139.6116 | 276476.9795 | 26.25 | 74
7964 | 2021-02-16 19:07 | 47.3301 | OXY_CH9 (PSt7-10) | 2021-02-16 12:16 | default | 172.482 | μmol/L | 35.6713 | °C | 1004 | hPa | Humid | 28 | 0 | 0 | 20.331 | 146123.4787 | 276468.4844 | 26.25 | 74
7974 | 2021-02-16 19:07 | 47.6636 | OXY_CH9 (PSt7-10) | 2021-02-16 12:16 | default | 172.292 | μmol/L | 35.6958 | °C | 1004 | hPa | Humid | 28 | 0 | 0 | 20.334 | 146102.6827 | 276441.0137 | 26.25 | 74
7984 | 2021-02-16 19:07 | 47.9973 | OXY_CH9 (PSt7-10) | 2021-02-16 12:16 | default | 172.4103 | μmol/L | 35.6835 | °C | 1004 | hPa | Humid | 28 | 0 | 0 | 20.331 | 146079.5263 | 276429.9744 | 26.25 | 74
7994 | 2021-02-16 19:08 | 48.33 | OXY_CH9 (PSt7-10) | 2021-02-16 12:16 | default | 172.3652 | μmol/L | 35.7019 | °C | 1004 | hPa | Humid | 28 | 0 | 0 | 20.327 | 146062.9919 | 276384.7951 | 26.25 | 74
8004 | 2021-02-16 19:08 | 48.6636 | OXY_CH9 (PSt7-10) | 2021-02-16 12:16 | default | 172.1706 | μmol/L | 35.7325 | °C | 1004 | hPa | Humid | 28 | 0 | 0 | 20.328 | 146034.5259 | 276379.9302 | 26.25 | 74
8014 | 2021-02-16 19:08 | 48.9966 | OXY_CH9 (PSt7-10) | 2021-02-16 12:16 | default | 172.1255 | μmol/L | 35.7509 | °C | 1004 | hPa | Humid | 28 | 0 | 0 | 20.324 | 145999.661 | 276352.5256 | 26.25 | 74
8024 | 2021-02-16 19:09 | 49.3298 | OXY_CH9 (PSt7-10) | 2021-02-16 12:16 | default | 171.962 | μmol/L | 35.7815 | °C | 1004 | hPa | Humid | 28 | 0 | 0 | 20.323 | 145994.4839 | 276345.2638 | 26.25 | 74
8034 | 2021-02-16 19:09 | 49.6638 | OXY_CH9 (PSt7-10) | 2021-02-16 12:16 | default | 171.8903 | μmol/L | 35.7937 | °C | 1004 | hPa | Humid | 28 | 0 | 0 | 20.323 | 145975.4352 | 276304.7228 | 26.25 | 74
8044 | 2021-02-16 19:09 | 49.9969 | OXY_CH9 (PSt7-10) | 2021-02-16 12:16 | default | 171.937 | μmol/L | 35.7937 | °C | 1004 | hPa | Humid | 28 | 0 | 0 | 20.32 | 145956.5084 | 276300.1253 | 26.25 | 74
8054 | 2021-02-16 19:10 | 50.3304 | OXY_CH9 (PSt7-10) | 2021-02-16 12:16 | default | 172.0397 | μmol/L | 35.7815 | °C | 1004 | hPa | Humid | 28 | 0 | 0 | 20.318 | 145926.3651 | 276259.8302 | 26.25 | 74
8064 | 2021-02-16 19:10 | 50.6638 | OXY_CH9 (PSt7-10) | 2021-02-16 12:16 | default | 171.8248 | μmol/L | 35.8182 | °C | 1004 | hPa | Humid | 28 | 0 | 0 | 20.318 | 145895.6899 | 276248.5771 | 26.25 | 74
8074 | 2021-02-16 19:10 | 50.9968 | OXY_CH9 (PSt7-10) | 2021-02-16 12:16 | default | 171.7687 | μmol/L | 35.8305 | °C | 1004 | hPa | Humid | 28 | 0 | 0 | 20.317 | 145880.1243 | 276234.3128 | 26.25 | 74
8084 | 2021-02-16 19:11 | 51.3301 | OXY_CH9 (PSt7-10) | 2021-02-16 12:16 | default | 171.6922 | μmol/L | 35.8489 | °C | 1004 | hPa | Humid | 28 | 0 | 0 | 20.315 | 145856.8035 | 276209.3935 | 26.25 | 74
8094 | 2021-02-16 19:11 | 51.6637 | OXY_CH9 (PSt7-10) | 2021-02-16 12:16 | default | 171.611 | μmol/L | 35.8733 | °C | 1004 | hPa | Humid | 28 | 0 | 0 | 20.311 | 145836.0851 | 276188.4953 | 26.25 | 74
8104 | 2021-02-16 19:11 | 51.9966 | OXY_CH9 (PSt7-10) | 2021-02-16 12:16 | default | 171.5442 | μmol/L | 35.8795 | °C | 1004 | hPa | Humid | 28 | 0 | 0 | 20.313 | 145810.4501 | 276162.5948 | 26.25 | 74
8114 | 2021-02-16 19:12 | 52.3305 | OXY_CH9 (PSt7-10) | 2021-02-16 12:16 | default | 171.457 | μmol/L | 35.8917 | °C | 1004 | hPa | Humid | 28 | 0 | 0 | 20.314 | 145792.8868 | 276155.9572 | 26.25 | 74
8124 | 2021-02-16 19:12 | 52.6633 | OXY_CH9 (PSt7-10) | 2021-02-16 12:16 | default | 171.4474 | μmol/L | 35.904 | °C | 1004 | hPa | Humid | 28 | 0 | 0 | 20.31 | 145770.0679 | 276131.1487 | 26.25 | 74
8134 | 2021-02-16 19:12 | 52.9969 | OXY_CH9 (PSt7-10) | 2021-02-16 12:16 | default | 171.4784 | μmol/L | 35.904 | °C | 1004 | hPa | Humid | 28 | 0 | 0 | 20.308 | 145746.2641 | 276127.5153 | 26.25 | 74
8144 | 2021-02-16 19:13 | 53.3303 | OXY_CH9 (PSt7-10) | 2021-02-16 12:16 | default | 171.2992 | μmol/L | 35.9346 | °C | 1004 | hPa | Humid | 28 | 0 | 0 | 20.308 | 145718.6783 | 276092.9415 | 26.25 | 74
8154 | 2021-02-16 19:13 | 53.6632 | OXY_CH9 (PSt7-10) | 2021-02-16 12:16 | default | 171.274 | μmol/L | 35.9468 | °C | 1004 | hPa | Humid | 28 | 0 | 0 | 20.305 | 145691.7334 | 276078.8787 | 26.25 | 74
8164 | 2021-02-16 19:13 | 53.9968 | OXY_CH9 (PSt7-10) | 2021-02-16 12:16 | default | 171.2129 | μmol/L | 35.9652 | °C | 1004 | hPa | Humid | 28 | 0 | 0 | 20.302 | 145683.3389 | 276069.6424 | 26.25 | 74
8174 | 2021-02-16 19:14 | 54.3304 | OXY_CH9 (PSt7-10) | 2021-02-16 12:16 | default | 171.2439 | μmol/L | 35.9652 | °C | 1004 | hPa | Humid | 28 | 0 | 0 | 20.3 | 145660.292 | 276036.2608 | 26.25 | 74
8184 | 2021-02-16 19:14 | 54.6639 | OXY_CH9 (PSt7-10) | 2021-02-16 12:16 | default | 171.116 | μmol/L | 35.9897 | °C | 1004 | hPa | Humid | 28 | 0 | 0 | 20.299 | 145648.7473 | 276022.5228 | 26.25 | 74
8194 | 2021-02-16 19:14 | 54.9966 | OXY_CH9 (PSt7-10) | 2021-02-16 12:16 | default | 171.1364 | μmol/L | 35.9836 | °C | 1004 | hPa | Humid | 28 | 0 | 0 | 20.3 | 145617.1206 | 275995.4384 | 26.25 | 74
8204 | 2021-02-16 19:15 | 55.3302 | OXY_CH9 (PSt7-10) | 2021-02-16 12:16 | default | 171.2089 | μmol/L | 35.9897 | °C | 1004 | hPa | Humid | 28 | 0 | 0 | 20.293 | 145607.3726 | 275984.4513 | 26.25 | 74
8214 | 2021-02-16 19:15 | 55.6634 | OXY_CH9 (PSt7-10) | 2021-02-16 12:16 | default | 170.9578 | μmol/L | 36.0326 | °C | 1004 | hPa | Humid | 28 | 0 | 0 | 20.293 | 145587.591 | 275972.7798 | 26.25 | 74
8224 | 2021-02-16 19:15 | 55.9968 | OXY_CH9 (PSt7-10) | 2021-02-16 12:16 | default | 170.922 | μmol/L | 36.0387 | °C | 1004 | hPa | Humid | 28 | 0 | 0 | 20.293 | 145563.836 | 275956.5621 | 26.25 | 74
8234 | 2021-02-16 19:16 | 56.3303 | OXY_CH9 (PSt7-10) | 2021-02-16 12:16 | default | 170.8298 | μmol/L | 36.057 | °C | 1004 | hPa | Humid | 28 | 0 | 0 | 20.292 | 145543.214 | 275929.2468 | 26.25 | 74
8244 | 2021-02-16 19:16 | 56.6636 | OXY_CH9 (PSt7-10) | 2021-02-16 12:16 | default | 170.7377 | μmol/L | 36.0754 | °C | 1004 | hPa | Humid | 28 | 0 | 0 | 20.291 | 145531.4448 | 275902.503 | 26.25 | 74
8254 | 2021-02-16 19:16 | 56.997 | OXY_CH9 (PSt7-10) | 2021-02-16 12:16 | default | 170.7018 | μmol/L | 36.0815 | °C | 1004 | hPa | Humid | 28 | 0 | 0 | 20.291 | 145527.1836 | 275902.6568 | 26.25 | 74
8262 | 2021-02-16 19:17 | 57.3303 | OXY_CH9 (PSt7-10) | 2021-02-16 12:16 | default | 170.656 | μmol/L | 36.0999 | °C | 1004 | hPa | Humid | 28 | 0 | 0 | 20.287 | 145498.4339 | 275886.0546 | 26.25 | 74