## Devices
Name | Type | Serial | FW-Version | Channels
SABD0002000012 | OXY-10 ST | SABD0002000012 | AAV2.0.0.13 | 10

## Sensors
Name | Analyte | Sensor ID | Sensor Type | Batch ID | Lot Nr | Created on
OXY_CH10 | O2 | 112302664 | PSt7-10 | 000000-000 | 0000-00 | 2021-02-16 12:17

## Oxygen Calibrations
Sensor | Calibration Date | Cal0 [°] | T0 | T0 Unit | Cal2nd [°] | T2nd | T2nd Unit | pATM | pATM Unit | O2Cal2nd | O2Cal2nd Unit | Environment | f1 | m | dKSV1 | dKSV2 | dPhi1 | dPhi2 | Is PreSens Calibration
OXY_CH10 (PSt7-10) | 2021-02-16 12:17 | 55.69 | 20 | °C | 22.38 | 20 | °C | 962 | hPa | 100 | %a.s. | Humid | 0.861 | 13.56 | 0.00035 | 0 | -0.02617 | 0 | FALSE

## Annotations
Date | Delta T [min] | Device | Channel | User | Annotation

## Info
Software Version | 2.1.0.443
Exported at | 2021-02-16 19:18

## SABD0002000012, Ch 1
Id | Date | Delta T [min] | Sensor | Calibration | User | Oxygen | Oxygen Unit | Temperature | Temperature Unit | Pressure | Pressure Unit | Mode | Salinity [pmil] | User Signal Intensity | Error | Phase [°] | Amplitude [µV] | Reference Amplitude [µV] | Signal LED Current | Reference LED Current | Battery [V]
6547 | 2021-02-16 18:19 | 0 | OXY_CH10 (PSt7-10) | 2021-02-16 12:17 | default | 188.6441 | μmol/L | 33.1973 | °C | 1003 | hPa | Humid | 28 | 0 | 0 | 20.145 | 165880.6067 | 276678.7528 | 32.55 | 27.7
6557 | 2021-02-16 18:20 | 0.32996 | OXY_CH10 (PSt7-10) | 2021-02-16 12:17 | default | 188.6047 | μmol/L | 33.2096 | °C | 1003 | hPa | Humid | 28 | 0 | 0 | 20.143 | 165928.5467 | 276699.7484 | 32.55 | 27.7
6567 | 2021-02-16 18:20 | 0.66268 | OXY_CH10 (PSt7-10) | 2021-02-16 12:17 | default | 188.4087 | μmol/L | 33.228 | °C | 1003 | hPa | Humid | 28 | 0 | 0 | 20.148 | 165946.4149 | 276709.8878 | 32.55 | 27.7
6577 | 2021-02-16 18:20 | 0.99597 | OXY_CH10 (PSt7-10) | 2021-02-16 12:17 | default | 188.3522 | μmol/L | 33.2403 | °C | 1003 | hPa | Humid | 28 | 0 | 0 | 20.147 | 165978.1054 | 276714.3159 | 32.55 | 27.7
6587 | 2021-02-16 18:21 | 1.3297 | OXY_CH10 (PSt7-10) | 2021-02-16 12:17 | default | 188.3154 | μmol/L | 33.2464 | °C | 1003 | hPa | Humid | 28 | 0 | 0 | 20.147 | 166010.406 | 276712.1703 | 32.55 | 27.7
6597 | 2021-02-16 18:21 | 1.663 | OXY_CH10 (PSt7-10) | 2021-02-16 12:17 | default | 188.389 | μmol/L | 33.2341 | °C | 1003 | hPa | Humid | 28 | 0 | 0 | 20.147 | 166037.0066 | 276713.6568 | 32.55 | 27.7
6607 | 2021-02-16 18:21 | 1.9964 | OXY_CH10 (PSt7-10) | 2021-02-16 12:17 | default | 188.269 | μmol/L | 33.2587 | °C | 1004 | hPa | Humid | 28 | 0 | 0 | 20.146 | 166052.7511 | 276697.3337 | 32.55 | 27.7
6616 | 2021-02-16 18:22 | 2.3292 | OXY_CH10 (PSt7-10) | 2021-02-16 12:17 | default | 188.1656 | μmol/L | 33.2771 | °C | 1003 | hPa | Humid | 28 | 0 | 0 | 20.145 | 166088.6575 | 276703.3948 | 32.55 | 27.7
6627 | 2021-02-16 18:22 | 2.6627 | OXY_CH10 (PSt7-10) | 2021-02-16 12:17 | default | 188.0211 | μmol/L | 33.2955 | °C | 1003 | hPa | Humid | 28 | 0 | 0 | 20.147 | 166114.9623 | 276708.8108 | 32.55 | 27.7
6636 | 2021-02-16 18:22 | 2.9963 | OXY_CH10 (PSt7-10) | 2021-02-16 12:17 | default | 187.8399 | μmol/L | 33.3201 | °C | 1003 | hPa | Humid | 28 | 0 | 0 | 20.149 | 166112.3992 | 276698.3834 | 32.55 | 27.7
6647 | 2021-02-16 18:23 | 3.3297 | OXY_CH10 (PSt7-10) | 2021-02-16 12:17 | default | 187.8005 | μmol/L | 33.3324 | °C | 1003 | hPa | Humid | 28 | 0 | 0 | 20.147 | 166138.4479 | 276703.006 | 32.55 | 27.7
6656 | 2021-02-16 18:23 | 3.6626 | OXY_CH10 (PSt7-10) | 2021-02-16 12:17 | default | 187.955 | μmol/L | 33.314 | °C | 1004 | hPa | Humid | 28 | 0 | 0 | 20.145 | 166147.5472 | 276686.2026 | 32.55 | 27.7
6667 | 2021-02-16 18:23 | 3.996 | OXY_CH10 (PSt7-10) | 2021-02-16 12:17 | default | 187.7317 | μmol/L | 33.357 | °C | 1004 | hPa | Humid | 28 | 0 | 0 | 20.143 | 166163.8174 | 276691.8923 | 32.55 | 27.7
6676 | 2021-02-16 18:24 | 4.3297 | OXY_CH10 (PSt7-10) | 2021-02-16 12:17 | default | 187.6438 | μmol/L | 33.3631 | °C | 1004 | hPa | Humid | 28 | 0 | 0 | 20.146 | 166180.1836 | 276684.4042 | 32.55 | 27.7
6687 | 2021-02-16 18:24 | 4.6628 | OXY_CH10 (PSt7-10) | 2021-02-16 12:17 | default | 187.5219 | μmol/L | 33.3692 | °C | 1004 | hPa | Humid | 28 | 0 | 0 | 20.151 | 166185.0497 | 276664.6861 | 32.55 | 27.7
6697 | 2021-02-16 18:24 | 4.9966 | OXY_CH10 (PSt7-10) | 2021-02-16 12:17 | default | 187.3962 | μmol/L | 33.4 | °C | 1003 | hPa | Humid | 28 | 0 | 0 | 20.147 | 166185.6887 | 276674.0248 | 32.55 | 27.7
6706 | 2021-02-16 18:25 | 5.3295 | OXY_CH10 (PSt7-10) | 2021-02-16 12:17 | default | 187.2593 | μmol/L | 33.4245 | °C | 1004 | hPa | Humid | 28 | 0 | 0 | 20.147 | 166196.2606 | 276655.8686 | 32.55 | 27.7
6717 | 2021-02-16 18:25 | 5.6631 | OXY_CH10 (PSt7-10) | 2021-02-16 12:17 | default | 187.1464 | μmol/L | 33.4491 | °C | 1004 | hPa | Humid | 28 | 0 | 0 | 20.145 | 166194.029 | 276646.5234 | 32.55 | 27.7
6726 | 2021-02-16 18:25 | 5.9959 | OXY_CH10 (PSt7-10) | 2021-02-16 12:17 | default | 187.1464 | μmol/L | 33.4491 | °C | 1004 | hPa | Humid | 28 | 0 | 0 | 20.145 | 166200.8758 | 276639.4354 | 32.55 | 27.7
6736 | 2021-02-16 18:26 | 6.3295 | OXY_CH10 (PSt7-10) | 2021-02-16 12:17 | default | 186.9599 | μmol/L | 33.4859 | °C | 1004 | hPa | Humid | 28 | 0 | 0 | 20.143 | 166209.7492 | 276623.4514 | 32.55 | 27.7
6746 | 2021-02-16 18:26 | 6.663 | OXY_CH10 (PSt7-10) | 2021-02-16 12:17 | default | 186.8667 | μmol/L | 33.5044 | °C | 1004 | hPa | Humid | 28 | 0 | 0 | 20.142 | 166191.4692 | 276616.7453 | 32.55 | 27.7
6756 | 2021-02-16 18:26 | 6.9965 | OXY_CH10 (PSt7-10) | 2021-02-16 12:17 | default | 186.7198 | μmol/L | 33.5289 | °C | 1004 | hPa | Humid | 28 | 0 | 0 | 20.142 | 166204.9614 | 276614.7107 | 32.55 | 27.7
6766 | 2021-02-16 18:27 | 7.3299 | OXY_CH10 (PSt7-10) | 2021-02-16 12:17 | default | 186.556 | μmol/L | 33.5535 | °C | 1004 | hPa | Humid | 28 | 0 | 0 | 20.143 | 166196.0274 | 276584.6481 | 32.55 | 27.7
6776 | 2021-02-16 18:27 | 7.6627 | OXY_CH10 (PSt7-10) | 2021-02-16 12:17 | default | 186.5532 | μmol/L | 33.5597 | °C | 1004 | hPa | Humid | 28 | 0 | 0 | 20.141 | 166201.4952 | 276579.009 | 32.55 | 27.7
6787 | 2021-02-16 18:27 | 7.9964 | OXY_CH10 (PSt7-10) | 2021-02-16 12:17 | default | 186.316 | μmol/L | 33.5965 | °C | 1004 | hPa | Humid | 28 | 0 | 0 | 20.142 | 166203.6286 | 276576.2583 | 32.55 | 27.7
6797 | 2021-02-16 18:28 | 8.3299 | OXY_CH10 (PSt7-10) | 2021-02-16 12:17 | default | 186.1862 | μmol/L | 33.6211 | °C | 1004 | hPa | Humid | 28 | 0 | 0 | 20.141 | 166193.6171 | 276561.2206 | 32.55 | 27.7
6807 | 2021-02-16 18:28 | 8.6633 | OXY_CH10 (PSt7-10) | 2021-02-16 12:17 | default | 186.0732 | μmol/L | 33.6456 | °C | 1004 | hPa | Humid | 28 | 0 | 0 | 20.139 | 166187.0228 | 276554.2244 | 32.55 | 27.7
6817 | 2021-02-16 18:28 | 8.9966 | OXY_CH10 (PSt7-10) | 2021-02-16 12:17 | default | 185.8193 | μmol/L | 33.6825 | °C | 1004 | hPa | Humid | 28 | 0 | 0 | 20.141 | 166173.9634 | 276542.3314 | 32.55 | 27.7
6826 | 2021-02-16 18:29 | 9.3295 | OXY_CH10 (PSt7-10) | 2021-02-16 12:17 | default | 185.6925 | μmol/L | 33.7009 | °C | 1004 | hPa | Humid | 28 | 0 | 0 | 20.142 | 166178.1873 | 276539.5813 | 32.55 | 27.7
6837 | 2021-02-16 18:29 | 9.6632 | OXY_CH10 (PSt7-10) | 2021-02-16 12:17 | default | 185.5964 | μmol/L | 33.7255 | °C | 1004 | hPa | Humid | 28 | 0 | 0 | 20.139 | 166170.9834 | 276524.3897 | 32.55 | 27.7
6847 | 2021-02-16 18:29 | 9.9965 | OXY_CH10 (PSt7-10) | 2021-02-16 12:17 | default | 185.4497 | μmol/L | 33.7501 | °C | 1004 | hPa | Humid | 28 | 0 | 0 | 20.139 | 166148.3042 | 276509.1244 | 32.55 | 27.7
6856 | 2021-02-16 18:30 | 10.3299 | OXY_CH10 (PSt7-10) | 2021-02-16 12:17 | default | 185.3001 | μmol/L | 33.7808 | °C | 1004 | hPa | Humid | 28 | 0 | 0 | 20.137 | 166132.9118 | 276486.2059 | 32.55 | 27.7
6866 | 2021-02-16 18:30 | 10.6628 | OXY_CH10 (PSt7-10) | 2021-02-16 12:17 | default | 185.097 | μmol/L | 33.8176 | °C | 1004 | hPa | Humid | 28 | 0 | 0 | 20.136 | 166119.785 | 276476.1755 | 32.55 | 27.7
6877 | 2021-02-16 18:30 | 10.9964 | OXY_CH10 (PSt7-10) | 2021-02-16 12:17 | default | 184.9534 | μmol/L | 33.8361 | °C | 1004 | hPa | Humid | 28 | 0 | 0 | 20.138 | 166103.0062 | 276451.1668 | 32.55 | 27.7
6886 | 2021-02-16 18:31 | 11.3298 | OXY_CH10 (PSt7-10) | 2021-02-16 12:17 | default | 184.9004 | μmol/L | 33.8545 | °C | 1003 | hPa | Humid | 28 | 0 | 0 | 20.134 | 166095.1702 | 276453.905 | 32.55 | 27.7
6897 | 2021-02-16 18:31 | 11.6633 | OXY_CH10 (PSt7-10) | 2021-02-16 12:17 | default | 184.761 | μmol/L | 33.8852 | °C | 1004 | hPa | Humid | 28 | 0 | 0 | 20.132 | 166084.4893 | 276444.8715 | 32.55 | 27.7
6907 | 2021-02-16 18:31 | 11.996 | OXY_CH10 (PSt7-10) | 2021-02-16 12:17 | default | 184.6313 | μmol/L | 33.9098 | °C | 1004 | hPa | Humid | 28 | 0 | 0 | 20.131 | 166061.3599 | 276434.8755 | 32.55 | 27.7
6916 | 2021-02-16 18:32 | 12.3294 | OXY_CH10 (PSt7-10) | 2021-02-16 12:17 | default | 184.5747 | μmol/L | 33.9221 | °C | 1004 | hPa | Humid | 28 | 0 | 0 | 20.13 | 166046.6166 | 276408.4837 | 32.55 | 27.7
6926 | 2021-02-16 18:32 | 12.6627 | OXY_CH10 (PSt7-10) | 2021-02-16 12:17 | default | 184.3916 | μmol/L | 33.9528 | °C | 1004 | hPa | Humid | 28 | 0 | 0 | 20.13 | 166027.0873 | 276408.4799 | 32.55 | 27.7
6936 | 2021-02-16 18:32 | 12.996 | OXY_CH10 (PSt7-10) | 2021-02-16 12:17 | default | 184.2921 | μmol/L | 33.9835 | °C | 1004 | hPa | Humid | 28 | 0 | 0 | 20.125 | 166012.4132 | 276383.6637 | 32.55 | 27.7
6947 | 2021-02-16 18:33 | 13.3294 | OXY_CH10 (PSt7-10) | 2021-02-16 12:17 | default | 184.1321 | μmol/L | 34.0019 | °C | 1004 | hPa | Humid | 28 | 0 | 0 | 20.128 | 165991.3769 | 276361.542 | 32.55 | 27.7
6957 | 2021-02-16 18:33 | 13.6629 | OXY_CH10 (PSt7-10) | 2021-02-16 12:17 | default | 184.0891 | μmol/L | 34.0204 | °C | 1004 | hPa | Humid | 28 | 0 | 0 | 20.124 | 165987.6894 | 276355.1666 | 32.55 | 27.7
6967 | 2021-02-16 18:33 | 13.9963 | OXY_CH10 (PSt7-10) | 2021-02-16 12:17 | default | 183.8359 | μmol/L | 34.0572 | °C | 1004 | hPa | Humid | 28 | 0 | 0 | 20.126 | 165969.6033 | 276339.5357 | 32.55 | 27.7
6976 | 2021-02-16 18:34 | 14.3298 | OXY_CH10 (PSt7-10) | 2021-02-16 12:17 | default | 183.7428 | μmol/L | 34.0757 | °C | 1004 | hPa | Humid | 28 | 0 | 0 | 20.125 | 165940.1176 | 276317.5466 | 32.55 | 27.7
6987 | 2021-02-16 18:34 | 14.6626 | OXY_CH10 (PSt7-10) | 2021-02-16 12:17 | default | 183.6965 | μmol/L | 34.1002 | °C | 1004 | hPa | Humid | 28 | 0 | 0 | 20.119 | 165930.9232 | 276304.3033 | 32.55 | 27.7
6997 | 2021-02-16 18:34 | 14.9962 | OXY_CH10 (PSt7-10) | 2021-02-16 12:17 | default | 183.5301 | μmol/L | 34.1309 | °C | 1004 | hPa | Humid | 28 | 0 | 0 | 20.118 | 165902.8216 | 276290.9835 | 32.55 | 27.7
7007 | 2021-02-16 18:35 | 15.3298 | OXY_CH10 (PSt7-10) | 2021-02-16 12:17 | default | 183.3636 | μmol/L | 34.1617 | °C | 1004 | hPa | Humid | 28 | 0 | 0 | 20.117 | 165871.3704 | 276271.8265 | 32.55 | 27.7
7017 | 2021-02-16 18:35 | 15.6632 | OXY_CH10 (PSt7-10) | 2021-02-16 12:17 | default | 183.2871 | μmol/L | 34.1801 | °C | 1004 | hPa | Humid | 28 | 0 | 0 | 20.115 | 165841.4615 | 276261.1927 | 32.55 | 27.7
7026 | 2021-02-16 18:35 | 15.9965 | OXY_CH10 (PSt7-10) | 2021-02-16 12:17 | default | 183.2638 | μmol/L | 34.1924 | °C | 1004 | hPa | Humid | 28 | 0 | 0 | 20.112 | 165836.1198 | 276260.5467 | 32.55 | 27.7
7037 | 2021-02-16 18:36 | 16.3299 | OXY_CH10 (PSt7-10) | 2021-02-16 12:17 | default | 183.0675 | μmol/L | 34.217 | °C | 1004 | hPa | Humid | 28 | 0 | 0 | 20.115 | 165821.7651 | 276239.608 | 32.55 | 27.7
7047 | 2021-02-16 18:36 | 16.6626 | OXY_CH10 (PSt7-10) | 2021-02-16 12:17 | default | 182.9876 | μmol/L | 34.2415 | °C | 1004 | hPa | Humid | 28 | 0 | 0 | 20.111 | 165799.1649 | 276222.594 | 32.55 | 27.7
7056 | 2021-02-16 18:36 | 16.9958 | OXY_CH10 (PSt7-10) | 2021-02-16 12:17 | default | 182.9144 | μmol/L | 34.2538 | °C | 1004 | hPa | Humid | 28 | 0 | 0 | 20.111 | 165789.4969 | 276199.3808 | 32.55 | 27.7
7067 | 2021-02-16 18:37 | 17.3293 | OXY_CH10 (PSt7-10) | 2021-02-16 12:17 | default | 182.7313 | μmol/L | 34.2845 | °C | 1004 | hPa | Humid | 28 | 0 | 0 | 20.111 | 165777.6032 | 276191.6862 | 32.55 | 27.7
7077 | 2021-02-16 18:37 | 17.6632 | OXY_CH10 (PSt7-10) | 2021-02-16 12:17 | default | 182.6747 | μmol/L | 34.2968 | °C | 1004 | hPa | Humid | 28 | 0 | 0 | 20.11 | 165745.7536 | 276181.8923 | 32.55 | 27.7
7087 | 2021-02-16 18:37 | 17.9965 | OXY_CH10 (PSt7-10) | 2021-02-16 12:17 | default | 182.565 | μmol/L | 34.3153 | °C | 1004 | hPa | Humid | 28 | 0 | 0 | 20.11 | 165739.6882 | 276173.1876 | 32.55 | 27.7
7097 | 2021-02-16 18:38 | 18.3299 | OXY_CH10 (PSt7-10) | 2021-02-16 12:17 | default | 182.4849 | μmol/L | 34.3398 | °C | 1004 | hPa | Humid | 28 | 0 | 0 | 20.106 | 165695.5049 | 276138.4895 | 32.55 | 27.7
7107 | 2021-02-16 18:38 | 18.6633 | OXY_CH10 (PSt7-10) | 2021-02-16 12:17 | default | 182.3751 | μmol/L | 34.3583 | °C | 1004 | hPa | Humid | 28 | 0 | 0 | 20.106 | 165671.2855 | 276124.3775 | 32.55 | 27.7
7116 | 2021-02-16 18:38 | 18.9958 | OXY_CH10 (PSt7-10) | 2021-02-16 12:17 | default | 182.1591 | μmol/L | 34.389 | °C | 1004 | hPa | Humid | 28 | 0 | 0 | 20.108 | 165648.32 | 276126.3409 | 32.55 | 27.7
7127 | 2021-02-16 18:39 | 19.3292 | OXY_CH10 (PSt7-10) | 2021-02-16 12:17 | default | 182.2053 | μmol/L | 34.3951 | °C | 1004 | hPa | Humid | 28 | 0 | 0 | 20.103 | 165648.2612 | 276102.7929 | 32.55 | 27.7
7137 | 2021-02-16 18:39 | 19.6629 | OXY_CH10 (PSt7-10) | 2021-02-16 12:17 | default | 182.0223 | μmol/L | 34.4258 | °C | 1004 | hPa | Humid | 28 | 0 | 0 | 20.103 | 165609.5917 | 276067.1261 | 32.55 | 27.7
7146 | 2021-02-16 18:39 | 19.9962 | OXY_CH10 (PSt7-10) | 2021-02-16 12:17 | default | 181.8594 | μmol/L | 34.4504 | °C | 1004 | hPa | Humid | 28 | 0 | 0 | 20.104 | 165603.3677 | 276061.7048 | 32.55 | 27.7
7157 | 2021-02-16 18:40 | 20.3299 | OXY_CH10 (PSt7-10) | 2021-02-16 12:17 | default | 181.8594 | μmol/L | 34.4504 | °C | 1004 | hPa | Humid | 28 | 0 | 0 | 20.104 | 165574.5242 | 276041.7358 | 32.55 | 27.7
7167 | 2021-02-16 18:40 | 20.6628 | OXY_CH10 (PSt7-10) | 2021-02-16 12:17 | default | 181.7792 | μmol/L | 34.475 | °C | 1004 | hPa | Humid | 28 | 0 | 0 | 20.1 | 165565.3847 | 276020.6357 | 32.55 | 27.7
7177 | 2021-02-16 18:40 | 20.9964 | OXY_CH10 (PSt7-10) | 2021-02-16 12:17 | default | 181.7096 | μmol/L | 34.4811 | °C | 1004 | hPa | Humid | 28 | 0 | 0 | 20.102 | 165532.8912 | 276011.1706 | 32.55 | 27.7
7187 | 2021-02-16 18:41 | 21.33 | OXY_CH10 (PSt7-10) | 2021-02-16 12:17 | default | 181.6128 | μmol/L | 34.5057 | °C | 1004 | hPa | Humid | 28 | 0 | 0 | 20.099 | 165510.7072 | 276005.8231 | 32.55 | 27.7
7196 | 2021-02-16 18:41 | 21.6632 | OXY_CH10 (PSt7-10) | 2021-02-16 12:17 | default | 181.4465 | μmol/L | 34.5364 | °C | 1004 | hPa | Humid | 28 | 0 | 0 | 20.098 | 165493.1492 | 275970.7904 | 32.55 | 27.7
7206 | 2021-02-16 18:41 | 21.9966 | OXY_CH10 (PSt7-10) | 2021-02-16 12:17 | default | 181.3733 | μmol/L | 34.5487 | °C | 1004 | hPa | Humid | 28 | 0 | 0 | 20.098 | 165470.7762 | 275955.8049 | 32.55 | 27.7
7217 | 2021-02-16 18:42 | 22.3294 | OXY_CH10 (PSt7-10) | 2021-02-16 12:17 | default | 181.2801 | μmol/L | 34.5672 | °C | 1004 | hPa | Humid | 28 | 0 | 0 | 20.097 | 165450.2091 | 275924.2901 | 32.55 | 27.7
7226 | 2021-02-16 18:42 | 22.6631 | OXY_CH10 (PSt7-10) | 2021-02-16 12:17 | default | 181.1868 | μmol/L | 34.5856 | °C | 1004 | hPa | Humid | 28 | 0 | 0 | 20.096 | 165439.4726 | 275904.6204 | 32.55 | 27.7
7237 | 2021-02-16 18:42 | 22.9963 | OXY_CH10 (PSt7-10) | 2021-02-16 12:17 | default | 181.0406 | μmol/L | 34.6102 | °C | 1004 | hPa | Humid | 28 | 0 | 0 | 20.096 | 165416.1273 | 275900.895 | 32.55 | 27.7
7247 | 2021-02-16 18:43 | 23.3299 | OXY_CH10 (PSt7-10) | 2021-02-16 12:17 | default | 180.9803 | μmol/L | 34.6286 | °C | 1004 | hPa | Humid | 28 | 0 | 0 | 20.093 | 165396.1106 | 275891.5327 | 32.55 | 27.7
7256 | 2021-02-16 18:43 | 23.6627 | OXY_CH10 (PSt7-10) | 2021-02-16 12:17 | default | 180.9071 | μmol/L | 34.6409 | °C | 1004 | hPa | Humid | 28 | 0 | 0 | 20.093 | 165365.5194 | 275856.0016 | 32.55 | 27.7
7266 | 2021-02-16 18:43 | 23.9961 | OXY_CH10 (PSt7-10) | 2021-02-16 12:17 | default | 180.8541 | μmol/L | 34.647 | °C | 1004 | hPa | Humid | 28 | 0 | 0 | 20.094 | 165351.4252 | 275854.9381 | 32.55 | 27.7
7277 | 2021-02-16 18:44 | 24.3295 | OXY_CH10 (PSt7-10) | 2021-02-16 12:17 | default | 180.6348 | μmol/L | 34.6839 | °C | 1004 | hPa | Humid | 28 | 0 | 0 | 20.094 | 165326.0261 | 275834.4662 | 32.55 | 27.7
7287 | 2021-02-16 18:44 | 24.6629 | OXY_CH10 (PSt7-10) | 2021-02-16 12:17 | default | 180.558 | μmol/L | 34.7023 | °C | 1004 | hPa | Humid | 28 | 0 | 0 | 20.092 | 165310.6423 | 275808.7878 | 32.55 | 27.7
7296 | 2021-02-16 18:44 | 24.9964 | OXY_CH10 (PSt7-10) | 2021-02-16 12:17 | default | 180.4848 | μmol/L | 34.7146 | °C | 1004 | hPa | Humid | 28 | 0 | 0 | 20.092 | 165290.8843 | 275797.125 | 32.55 | 27.7
7307 | 2021-02-16 18:45 | 25.3297 | OXY_CH10 (PSt7-10) | 2021-02-16 12:17 | default | 180.3953 | μmol/L | 34.7269 | °C | 1004 | hPa | Humid | 28 | 0 | 0 | 20.093 | 165268.1282 | 275786.73 | 32.55 | 27.7
7317 | 2021-02-16 18:45 | 25.6629 | OXY_CH10 (PSt7-10) | 2021-02-16 12:17 | default | 180.2454 | μmol/L | 34.7576 | °C | 1004 | hPa | Humid | 28 | 0 | 0 | 20.091 | 165256.3339 | 275762.1604 | 32.55 | 27.7
7327 | 2021-02-16 18:45 | 25.9962 | OXY_CH10 (PSt7-10) | 2021-02-16 12:17 | default | 180.258 | μmol/L | 34.7638 | °C | 1004 | hPa | Humid | 28 | 0 | 0 | 20.088 | 165223.137 | 275741.903 | 32.55 | 27.7
7336 | 2021-02-16 18:46 | 26.3294 | OXY_CH10 (PSt7-10) | 2021-02-16 12:17 | default | 180.1118 | μmol/L | 34.7884 | °C | 1004 | hPa | Humid | 28 | 0 | 0 | 20.088 | 165196.2141 | 275741.6105 | 32.55 | 27.7
7346 | 2021-02-16 18:46 | 26.6629 | OXY_CH10 (PSt7-10) | 2021-02-16 12:17 | default | 180.0753 | μmol/L | 34.7945 | °C | 1004 | hPa | Humid | 28 | 0 | 0 | 20.088 | 165170.5005 | 275701.2172 | 32.55 | 27.7
7357 | 2021-02-16 18:46 | 26.996 | OXY_CH10 (PSt7-10) | 2021-02-16 12:17 | default | 180.0715 | μmol/L | 34.8006 | °C | 1004 | hPa | Humid | 28 | 0 | 0 | 20.086 | 165156.2975 | 275702.7769 | 32.55 | 27.7
7366 | 2021-02-16 18:47 | 27.3298 | OXY_CH10 (PSt7-10) | 2021-02-16 12:17 | default | 179.7993 | μmol/L | 34.8437 | °C | 1004 | hPa | Humid | 28 | 0 | 0 | 20.087 | 165142.1795 | 275674.9659 | 32.55 | 27.7
7377 | 2021-02-16 18:47 | 27.663 | OXY_CH10 (PSt7-10) | 2021-02-16 12:17 | default | 179.7955 | μmol/L | 34.8498 | °C | 1004 | hPa | Humid | 28 | 0 | 0 | 20.085 | 165115.9242 | 275654.7851 | 32.55 | 27.7
7386 | 2021-02-16 18:47 | 27.9964 | OXY_CH10 (PSt7-10) | 2021-02-16 12:17 | default | 179.6897 | μmol/L | 34.8621 | °C | 1004 | hPa | Humid | 28 | 0 | 0 | 20.087 | 165085.7934 | 275637.4192 | 32.55 | 27.7
7397 | 2021-02-16 18:48 | 28.33 | OXY_CH10 (PSt7-10) | 2021-02-16 12:17 | default | 179.5926 | μmol/L | 34.8867 | °C | 1004 | hPa | Humid | 28 | 0 | 0 | 20.084 | 165066.8559 | 275620.6079 | 32.55 | 27.7
7406 | 2021-02-16 18:48 | 28.6625 | OXY_CH10 (PSt7-10) | 2021-02-16 12:17 | default | 179.3975 | μmol/L | 34.9112 | °C | 1004 | hPa | Humid | 28 | 0 | 0 | 20.087 | 165035.4266 | 275605.1027 | 32.55 | 27.7
7417 | 2021-02-16 18:48 | 28.9961 | OXY_CH10 (PSt7-10) | 2021-02-16 12:17 | default | 179.4589 | μmol/L | 34.9174 | °C | 1004 | hPa | Humid | 28 | 0 | 0 | 20.081 | 165009.5015 | 275588.1864 | 32.55 | 27.7
7427 | 2021-02-16 18:49 | 29.3294 | OXY_CH10 (PSt7-10) | 2021-02-16 12:17 | default | 179.333 | μmol/L | 34.9358 | °C | 1004 | hPa | Humid | 28 | 0 | 0 | 20.082 | 164980.7994 | 275571.7832 | 32.55 | 27.7
7437 | 2021-02-16 18:49 | 29.6627 | OXY_CH10 (PSt7-10) | 2021-02-16 12:17 | default | 179.1992 | μmol/L | 34.9666 | °C | 1004 | hPa | Humid | 28 | 0 | 0 | 20.079 | 164962.4667 | 275569.5714 | 32.55 | 27.7
7447 | 2021-02-16 18:49 | 29.996 | OXY_CH10 (PSt7-10) | 2021-02-16 12:17 | default | 179.1503 | μmol/L | 34.9666 | °C | 1004 | hPa | Humid | 28 | 0 | 0 | 20.082 | 164964.9134 | 275549.0475 | 32.55 | 27.7
7457 | 2021-02-16 18:50 | 30.3293 | OXY_CH10 (PSt7-10) | 2021-02-16 12:17 | default | 179.0896 | μmol/L | 34.985 | °C | 1004 | hPa | Humid | 28 | 0 | 0 | 20.079 | 164932.3058 | 275526.8856 | 32.55 | 27.7
7466 | 2021-02-16 18:50 | 30.6628 | OXY_CH10 (PSt7-10) | 2021-02-16 12:17 | default | 178.9475 | μmol/L | 35.0034 | °C | 1004 | hPa | Humid | 28 | 0 | 0 | 20.081 | 164910.9658 | 275517.3457 | 32.55 | 27.7
7476 | 2021-02-16 18:50 | 30.9961 | OXY_CH10 (PSt7-10) | 2021-02-16 12:17 | default | 178.8379 | μmol/L | 35.0219 | °C | 1004 | hPa | Humid | 28 | 0 | 0 | 20.081 | 164886.9331 | 275489.3603 | 32.55 | 27.7
7486 | 2021-02-16 18:51 | 31.3298 | OXY_CH10 (PSt7-10) | 2021-02-16 12:17 | default | 178.8665 | μmol/L | 35.028 | °C | 1004 | hPa | Humid | 28 | 0 | 0 | 20.077 | 164870.8377 | 275465.3955 | 32.55 | 27.7
7496 | 2021-02-16 18:51 | 31.6625 | OXY_CH10 (PSt7-10) | 2021-02-16 12:17 | default | 178.7529 | μmol/L | 35.0526 | °C | 1004 | hPa | Humid | 28 | 0 | 0 | 20.075 | 164833.2468 | 275451.4071 | 32.55 | 27.7
7506 | 2021-02-16 18:51 | 31.996 | OXY_CH10 (PSt7-10) | 2021-02-16 12:17 | default | 178.5946 | μmol/L | 35.071 | °C | 1004 | hPa | Humid | 28 | 0 | 0 | 20.078 | 164805.742 | 275440.9944 | 32.55 | 27.7
7516 | 2021-02-16 18:52 | 32.3293 | OXY_CH10 (PSt7-10) | 2021-02-16 12:17 | default | 178.5662 | μmol/L | 35.0895 | °C | 1004 | hPa | Humid | 28 | 0 | 0 | 20.073 | 164770.0912 | 275414.0107 | 32.55 | 27.7
7527 | 2021-02-16 18:52 | 32.6628 | OXY_CH10 (PSt7-10) | 2021-02-16 12:17 | default | 178.481 | μmol/L | 35.0956 | °C | 1004 | hPa | Humid | 28 | 0 | 0 | 20.076 | 164780.5065 | 275401.3026 | 32.55 | 27.7
7537 | 2021-02-16 18:52 | 32.996 | OXY_CH10 (PSt7-10) | 2021-02-16 12:17 | default | 178.4039 | μmol/L | 35.114 | °C | 1004 | hPa | Humid | 28 | 0 | 0 | 20.074 | 164748.3223 | 275376.7242 | 32.55 | 27.7
7546 | 2021-02-16 18:53 | 33.3297 | OXY_CH10 (PSt7-10) | 2021-02-16 12:17 | default | 178.3471 | μmol/L | 35.1263 | °C | 1004 | hPa | Humid | 28 | 0 | 0 | 20.073 | 164731.1213 | 275357.9803 | 32.55 | 27.7
7557 | 2021-02-16 18:53 | 33.6627 | OXY_CH10 (PSt7-10) | 2021-02-16 12:17 | default | 178.1889 | μmol/L | 35.1448 | °C | 1004 | hPa | Humid | 28 | 0 | 0 | 20.076 | 164705.2688 | 275335.8784 | 32.55 | 27.7
7567 | 2021-02-16 18:53 | 33.9962 | OXY_CH10 (PSt7-10) | 2021-02-16 12:17 | default | 178.0753 | μmol/L | 35.1693 | °C | 1004 | hPa | Humid | 28 | 0 | 0 | 20.074 | 164694.2745 | 275319.7867 | 32.55 | 27.7
7577 | 2021-02-16 18:54 | 34.3299 | OXY_CH10 (PSt7-10) | 2021-02-16 12:17 | default | 178.0753 | μmol/L | 35.1693 | °C | 1004 | hPa | Humid | 28 | 0 | 0 | 20.074 | 164677.5385 | 275300.4572 | 32.55 | 27.7
7586 | 2021-02-16 18:54 | 34.6627 | OXY_CH10 (PSt7-10) | 2021-02-16 12:17 | default | 178.0185 | μmol/L | 35.1816 | °C | 1004 | hPa | Humid | 28 | 0 | 0 | 20.073 | 164645.2734 | 275293.1838 | 32.55 | 27.7
7596 | 2021-02-16 18:54 | 34.9962 | OXY_CH10 (PSt7-10) | 2021-02-16 12:17 | default | 177.7994 | μmol/L | 35.2185 | °C | 1004 | hPa | Humid | 28 | 0 | 0 | 20.073 | 164637.468 | 275280.5473 | 32.55 | 27.7
7607 | 2021-02-16 18:55 | 35.3297 | OXY_CH10 (PSt7-10) | 2021-02-16 12:17 | default | 177.8277 | μmol/L | 35.2247 | °C | 1004 | hPa | Humid | 28 | 0 | 0 | 20.069 | 164609.945 | 275250.4265 | 32.55 | 27.7
7617 | 2021-02-16 18:55 | 35.6631 | OXY_CH10 (PSt7-10) | 2021-02-16 12:17 | default | 177.702 | μmol/L | 35.2431 | °C | 1004 | hPa | Humid | 28 | 0 | 0 | 20.07 | 164593.3455 | 275246.716 | 32.55 | 27.7
7626 | 2021-02-16 18:55 | 35.996 | OXY_CH10 (PSt7-10) | 2021-02-16 12:17 | default | 177.5805 | μmol/L | 35.2554 | °C | 1004 | hPa | Humid | 28 | 0 | 0 | 20.073 | 164578.1676 | 275221.1548 | 32.55 | 27.7
7637 | 2021-02-16 18:56 | 36.3299 | OXY_CH10 (PSt7-10) | 2021-02-16 12:17 | default | 177.5721 | μmol/L | 35.2677 | °C | 1004 | hPa | Humid | 28 | 0 | 0 | 20.069 | 164556.6441 | 275207.8547 | 32.55 | 27.7
7646 | 2021-02-16 18:56 | 36.6626 | OXY_CH10 (PSt7-10) | 2021-02-16 12:17 | default | 177.3777 | μmol/L | 35.2923 | °C | 1004 | hPa | Humid | 28 | 0 | 0 | 20.072 | 164550.8956 | 275194.3187 | 32.55 | 27.7
7657 | 2021-02-16 18:56 | 36.9961 | OXY_CH10 (PSt7-10) | 2021-02-16 12:17 | default | 177.3166 | μmol/L | 35.3107 | °C | 1004 | hPa | Humid | 28 | 0 | 0 | 20.069 | 164519.7134 | 275204.1026 | 32.55 | 27.7
7667 | 2021-02-16 18:57 | 37.3295 | OXY_CH10 (PSt7-10) | 2021-02-16 12:17 | default | 177.3285 | μmol/L | 35.3168 | °C | 1004 | hPa | Humid | 28 | 0 | 0 | 20.066 | 164498.3199 | 275162.3309 | 32.55 | 27.7
7677 | 2021-02-16 18:57 | 37.6628 | OXY_CH10 (PSt7-10) | 2021-02-16 12:17 | default | 177.1987 | μmol/L | 35.3414 | °C | 1004 | hPa | Humid | 28 | 0 | 0 | 20.065 | 164487.7563 | 275167.8025 | 32.55 | 27.7
7687 | 2021-02-16 18:57 | 37.9963 | OXY_CH10 (PSt7-10) | 2021-02-16 12:17 | default | 177.146 | μmol/L | 35.3476 | °C | 1004 | hPa | Humid | 28 | 0 | 0 | 20.066 | 164451.2754 | 275141.1474 | 32.55 | 27.7
7697 | 2021-02-16 18:58 | 38.33 | OXY_CH10 (PSt7-10) | 2021-02-16 12:17 | default | 177.0162 | μmol/L | 35.3721 | °C | 1004 | hPa | Humid | 28 | 0 | 0 | 20.065 | 164445.0413 | 275119.2656 | 32.55 | 27.7
7706 | 2021-02-16 18:58 | 38.6627 | OXY_CH10 (PSt7-10) | 2021-02-16 12:17 | default | 176.955 | μmol/L | 35.3906 | °C | 1004 | hPa | Humid | 28 | 0 | 0 | 20.062 | 164421.0628 | 275109.7187 | 32.55 | 27.7
7717 | 2021-02-16 18:58 | 38.9963 | OXY_CH10 (PSt7-10) | 2021-02-16 12:17 | default | 176.8702 | μmol/L | 35.3967 | °C | 1004 | hPa | Humid | 28 | 0 | 0 | 20.065 | 164407.6809 | 275095.8387 | 32.55 | 27.7
7726 | 2021-02-16 18:59 | 39.3292 | OXY_CH10 (PSt7-10) | 2021-02-16 12:17 | default | 176.7038 | μmol/L | 35.4275 | °C | 1004 | hPa | Humid | 28 | 0 | 0 | 20.064 | 164371.6266 | 275082.4784 | 32.55 | 27.7
7736 | 2021-02-16 18:59 | 39.6626 | OXY_CH10 (PSt7-10) | 2021-02-16 12:17 | default | 176.6352 | μmol/L | 35.4336 | °C | 1004 | hPa | Humid | 28 | 0 | 0 | 20.066 | 164349.2091 | 275075.1276 | 32.55 | 27.7
7747 | 2021-02-16 18:59 | 39.9962 | OXY_CH10 (PSt7-10) | 2021-02-16 12:17 | default | 176.663 | μmol/L | 35.4397 | °C | 1004 | hPa | Humid | 28 | 0 | 0 | 20.062 | 164330.4137 | 275053.1351 | 32.55 | 27.7
7757 | 2021-02-16 19:00 | 40.3297 | OXY_CH10 (PSt7-10) | 2021-02-16 12:17 | default | 176.5535 | μmol/L | 35.4582 | °C | 1004 | hPa | Humid | 28 | 0 | 0 | 20.062 | 164306.4619 | 275038.2744 | 32.55 | 27.7
7767 | 2021-02-16 19:00 | 40.663 | OXY_CH10 (PSt7-10) | 2021-02-16 12:17 | default | 176.5331 | μmol/L | 35.4643 | °C | 1004 | hPa | Humid | 28 | 0 | 0 | 20.061 | 164277.0976 | 275024.4997 | 32.55 | 27.7
7776 | 2021-02-16 19:00 | 40.9964 | OXY_CH10 (PSt7-10) | 2021-02-16 12:17 | default | 176.3346 | μmol/L | 35.4951 | °C | 1004 | hPa | Humid | 28 | 0 | 0 | 20.062 | 164252.5882 | 275010.6655 | 32.55 | 27.7
7787 | 2021-02-16 19:01 | 41.3298 | OXY_CH10 (PSt7-10) | 2021-02-16 12:17 | default | 176.1566 | μmol/L | 35.5196 | °C | 1004 | hPa | Humid | 28 | 0 | 0 | 20.064 | 164232.38 | 274989.3456 | 32.55 | 27.7
7797 | 2021-02-16 19:01 | 41.6633 | OXY_CH10 (PSt7-10) | 2021-02-16 12:17 | default | 176.3142 | μmol/L | 35.5012 | °C | 1004 | hPa | Humid | 28 | 0 | 0 | 20.061 | 164214.0358 | 274980.4041 | 32.55 | 27.7
7807 | 2021-02-16 19:01 | 41.9958 | OXY_CH10 (PSt7-10) | 2021-02-16 12:17 | default | 176.285 | μmol/L | 35.5196 | °C | 1004 | hPa | Humid | 28 | 0 | 0 | 20.056 | 164198.4709 | 274967.5429 | 32.55 | 27.7
7817 | 2021-02-16 19:02 | 42.33 | OXY_CH10 (PSt7-10) | 2021-02-16 12:17 | default | 176.0544 | μmol/L | 35.5504 | °C | 1004 | hPa | Humid | 28 | 0 | 0 | 20.059 | 164181.6373 | 274946.9529 | 32.55 | 27.7
7827 | 2021-02-16 19:02 | 42.6632 | OXY_CH10 (PSt7-10) | 2021-02-16 12:17 | default | 176.0705 | μmol/L | 35.5504 | °C | 1004 | hPa | Humid | 28 | 0 | 0 | 20.058 | 164159.2031 | 274909.5528 | 32.55 | 27.7
7837 | 2021-02-16 19:02 | 42.996 | OXY_CH10 (PSt7-10) | 2021-02-16 12:17 | default | 176.0865 | μmol/L | 35.5504 | °C | 1004 | hPa | Humid | 28 | 0 | 0 | 20.057 | 164134.0098 | 274917.8077 | 32.55 | 27.7
7846 | 2021-02-16 19:03 | 43.3296 | OXY_CH10 (PSt7-10) | 2021-02-16 12:17 | default | 175.8676 | μmol/L | 35.5873 | °C | 1004 | hPa | Humid | 28 | 0 | 0 | 20.057 | 164126.1456 | 274899.8681 | 32.55 | 27.7
7857 | 2021-02-16 19:03 | 43.6632 | OXY_CH10 (PSt7-10) | 2021-02-16 12:17 | default | 175.7741 | μmol/L | 35.6057 | °C | 1004 | hPa | Humid | 28 | 0 | 0 | 20.056 | 164103.7168 | 274872.2377 | 32.55 | 27.7
7866 | 2021-02-16 19:03 | 43.9959 | OXY_CH10 (PSt7-10) | 2021-02-16 12:17 | default | 175.7057 | μmol/L | 35.6118 | °C | 1004 | hPa | Humid | 28 | 0 | 0 | 20.058 | 164086.5904 | 274864.9224 | 32.55 | 27.7
7876 | 2021-02-16 19:04 | 44.3293 | OXY_CH10 (PSt7-10) | 2021-02-16 12:17 | default | 175.6327 | μmol/L | 35.6241 | °C | 1004 | hPa | Humid | 28 | 0 | 0 | 20.058 | 164090.9178 | 274851.3672 | 32.55 | 27.7
7886 | 2021-02-16 19:04 | 44.6628 | OXY_CH10 (PSt7-10) | 2021-02-16 12:17 | default | 175.6077 | μmol/L | 35.6364 | °C | 1004 | hPa | Humid | 28 | 0 | 0 | 20.055 | 164058.9924 | 274838.3005 | 32.55 | 27.7
7897 | 2021-02-16 19:04 | 44.9962 | OXY_CH10 (PSt7-10) | 2021-02-16 12:17 | default | 175.4983 | μmol/L | 35.6549 | °C | 1004 | hPa | Humid | 28 | 0 | 0 | 20.055 | 164046.3812 | 274814.5429 | 32.55 | 27.7
7907 | 2021-02-16 19:05 | 45.3298 | OXY_CH10 (PSt7-10) | 2021-02-16 12:17 | default | 175.4778 | μmol/L | 35.661 | °C | 1004 | hPa | Humid | 28 | 0 | 0 | 20.054 | 164016.924 | 274784.9313 | 32.55 | 27.7
7916 | 2021-02-16 19:05 | 45.6626 | OXY_CH10 (PSt7-10) | 2021-02-16 12:17 | default | 175.3319 | μmol/L | 35.6856 | °C | 1004 | hPa | Humid | 28 | 0 | 0 | 20.054 | 164002.1938 | 274790.3857 | 32.55 | 27.7
7927 | 2021-02-16 19:05 | 45.9961 | OXY_CH10 (PSt7-10) | 2021-02-16 12:17 | default | 175.2704 | μmol/L | 35.704 | °C | 1004 | hPa | Humid | 28 | 0 | 0 | 20.051 | 163977.381 | 274760.8797 | 32.55 | 27.7
7936 | 2021-02-16 19:06 | 46.3292 | OXY_CH10 (PSt7-10) | 2021-02-16 12:17 | default | 175.1769 | μmol/L | 35.7225 | °C | 1004 | hPa | Humid | 28 | 0 | 0 | 20.05 | 163969.8617 | 274752.1124 | 32.55 | 27.7
7946 | 2021-02-16 19:06 | 46.6625 | OXY_CH10 (PSt7-10) | 2021-02-16 12:17 | default | 175.1404 | μmol/L | 35.7286 | °C | 1004 | hPa | Humid | 28 | 0 | 0 | 20.05 | 163930.7128 | 274744.0695 | 32.55 | 27.7
7957 | 2021-02-16 19:06 | 46.9961 | OXY_CH10 (PSt7-10) | 2021-02-16 12:17 | default | 175.088 | μmol/L | 35.7348 | °C | 1004 | hPa | Humid | 28 | 0 | 0 | 20.051 | 163900.0347 | 274726.5892 | 32.55 | 27.7
7967 | 2021-02-16 19:07 | 47.3297 | OXY_CH10 (PSt7-10) | 2021-02-16 12:17 | default | 174.9786 | μmol/L | 35.7532 | °C | 1004 | hPa | Humid | 28 | 0 | 0 | 20.051 | 163895.2498 | 274703.3274 | 32.55 | 27.7
7977 | 2021-02-16 19:07 | 47.6633 | OXY_CH10 (PSt7-10) | 2021-02-16 12:17 | default | 174.7803 | μmol/L | 35.7839 | °C | 1004 | hPa | Humid | 28 | 0 | 0 | 20.052 | 163872.1113 | 274699.1663 | 32.55 | 27.7
7986 | 2021-02-16 19:07 | 47.9961 | OXY_CH10 (PSt7-10) | 2021-02-16 12:17 | default | 174.8851 | μmol/L | 35.7716 | °C | 1004 | hPa | Humid | 28 | 0 | 0 | 20.05 | 163858.6706 | 274680.4929 | 32.55 | 27.7
7997 | 2021-02-16 19:08 | 48.3296 | OXY_CH10 (PSt7-10) | 2021-02-16 12:17 | default | 174.7187 | μmol/L | 35.8024 | °C | 1004 | hPa | Humid | 28 | 0 | 0 | 20.049 | 163835.0948 | 274660.2622 | 32.55 | 27.7
8007 | 2021-02-16 19:08 | 48.6633 | OXY_CH10 (PSt7-10) | 2021-02-16 12:17 | default | 174.6093 | μmol/L | 35.8208 | °C | 1004 | hPa | Humid | 28 | 0 | 0 | 20.049 | 163813.9845 | 274646.5849 | 32.55 | 27.7
8016 | 2021-02-16 19:08 | 48.9959 | OXY_CH10 (PSt7-10) | 2021-02-16 12:17 | default | 174.6046 | μmol/L | 35.827 | °C | 1004 | hPa | Humid | 28 | 0 | 0 | 20.047 | 163786.2287 | 274636.1644 | 32.55 | 27.7
8026 | 2021-02-16 19:09 | 49.3292 | OXY_CH10 (PSt7-10) | 2021-02-16 12:17 | default | 174.5111 | μmol/L | 35.8454 | °C | 1004 | hPa | Humid | 28 | 0 | 0 | 20.046 | 163780.5098 | 274624.2718 | 32.55 | 27.7
8036 | 2021-02-16 19:09 | 49.6629 | OXY_CH10 (PSt7-10) | 2021-02-16 12:17 | default | 174.5111 | μmol/L | 35.8454 | °C | 1004 | hPa | Humid | 28 | 0 | 0 | 20.046 | 163761.073 | 274609.4592 | 32.55 | 27.7
8047 | 2021-02-16 19:09 | 49.9964 | OXY_CH10 (PSt7-10) | 2021-02-16 12:17 | default | 174.354 | μmol/L | 35.8638 | °C | 1004 | hPa | Humid | 28 | 0 | 0 | 20.049 | 163743.7151 | 274597.2557 | 32.55 | 27.7
8056 | 2021-02-16 19:10 | 50.3298 | OXY_CH10 (PSt7-10) | 2021-02-16 12:17 | default | 174.2923 | μmol/L | 35.8823 | °C | 1004 | hPa | Humid | 28 | 0 | 0 | 20.046 | 163739.4076 | 274575.0223 | 32.55 | 27.7
8067 | 2021-02-16 19:10 | 50.6625 | OXY_CH10 (PSt7-10) | 2021-02-16 12:17 | default | 174.1718 | μmol/L | 35.8946 | °C | 1004 | hPa | Humid | 28 | 0 | 0 | 20.049 | 163726.1685 | 274575.8484 | 32.55 | 27.7
8076 | 2021-02-16 19:10 | 50.9962 | OXY_CH10 (PSt7-10) | 2021-02-16 12:17 | default | 174.1083 | μmol/L | 35.8946 | °C | 1004 | hPa | Humid | 28 | 0 | 0 | 20.053 | 163714.9141 | 274555.3865 | 32.55 | 27.7
8086 | 2021-02-16 19:11 | 51.3298 | OXY_CH10 (PSt7-10) | 2021-02-16 12:17 | default | 174.0624 | μmol/L | 35.913 | °C | 1004 | hPa | Humid | 28 | 0 | 0 | 20.049 | 163694.2351 | 274533.696 | 32.55 | 27.7
8097 | 2021-02-16 19:11 | 51.6633 | OXY_CH10 (PSt7-10) | 2021-02-16 12:17 | default | 173.9435 | μmol/L | 35.9437 | °C | 1004 | hPa | Humid | 28 | 0 | 0 | 20.045 | 163672.9547 | 274534.0246 | 32.55 | 27.7
8107 | 2021-02-16 19:11 | 51.996 | OXY_CH10 (PSt7-10) | 2021-02-16 12:17 | default | 173.839 | μmol/L | 35.956 | °C | 1004 | hPa | Humid | 28 | 0 | 0 | 20.047 | 163641.0487 | 274514.4202 | 32.55 | 27.7
8116 | 2021-02-16 19:12 | 52.3297 | OXY_CH10 (PSt7-10) | 2021-02-16 12:17 | default | 173.8817 | μmol/L | 35.9622 | °C | 1004 | hPa | Humid | 28 | 0 | 0 | 20.042 | 163625.1641 | 274501.7818 | 32.55 | 27.7
8127 | 2021-02-16 19:12 | 52.6628 | OXY_CH10 (PSt7-10) | 2021-02-16 12:17 | default | 173.8088 | μmol/L | 35.9745 | °C | 1004 | hPa | Humid | 28 | 0 | 0 | 20.042 | 163604.262 | 274486.5571 | 32.55 | 27.7
8136 | 2021-02-16 19:12 | 52.9962 | OXY_CH10 (PSt7-10) | 2021-02-16 12:17 | default | 173.6835 | μmol/L | 35.9929 | °C | 1004 | hPa | Humid | 28 | 0 | 0 | 20.043 | 163597.6218 | 274464.749 | 32.55 | 27.7
8147 | 2021-02-16 19:13 | 53.3295 | OXY_CH10 (PSt7-10) | 2021-02-16 12:17 | default | 173.6629 | μmol/L | 35.9991 | °C | 1004 | hPa | Humid | 28 | 0 | 0 | 20.042 | 163579.7088 | 274467.1681 | 32.55 | 27.7
8157 | 2021-02-16 19:13 | 53.6628 | OXY_CH10 (PSt7-10) | 2021-02-16 12:17 | default | 173.5013 | μmol/L | 36.0237 | °C | 1004 | hPa | Humid | 28 | 0 | 0 | 20.043 | 163560.5747 | 274454.9576 | 32.55 | 27.7
8166 | 2021-02-16 19:13 | 53.9963 | OXY_CH10 (PSt7-10) | 2021-02-16 12:17 | default | 173.4187 | μmol/L | 36.0482 | °C | 1004 | hPa | Humid | 28 | 0 | 0 | 20.039 | 163542.5421 | 274428.0186 | 32.55 | 27.7
8177 | 2021-02-16 19:14 | 54.3297 | OXY_CH10 (PSt7-10) | 2021-02-16 12:17 | default | 173.3142 | μmol/L | 36.0605 | °C | 1004 | hPa | Humid | 28 | 0 | 0 | 20.041 | 163524.1683 | 274408.4153 | 32.55 | 27.7
8186 | 2021-02-16 19:14 | 54.6631 | OXY_CH10 (PSt7-10) | 2021-02-16 12:17 | default | 173.2097 | μmol/L | 36.0728 | °C | 1004 | hPa | Humid | 28 | 0 | 0 | 20.043 | 163529.4316 | 274408.2612 | 32.55 | 27.7
8197 | 2021-02-16 19:14 | 54.9962 | OXY_CH10 (PSt7-10) | 2021-02-16 12:17 | default | 173.1112 | μmol/L | 36.0974 | °C | 1004 | hPa | Humid | 28 | 0 | 0 | 20.04 | 163506.1138 | 274394.1005 | 32.55 | 27.7
8206 | 2021-02-16 19:15 | 55.3295 | OXY_CH10 (PSt7-10) | 2021-02-16 12:17 | default | 173.0699 | μmol/L | 36.1097 | °C | 1004 | hPa | Humid | 28 | 0 | 0 | 20.038 | 163487.5618 | 274390.8868 | 32.55 | 27.7
8216 | 2021-02-16 19:15 | 55.663 | OXY_CH10 (PSt7-10) | 2021-02-16 12:17 | default | 172.9497 | μmol/L | 36.122 | °C | 1004 | hPa | Humid | 28 | 0 | 0 | 20.041 | 163481.7776 | 274379.2412 | 32.55 | 27.7
8227 | 2021-02-16 19:15 | 55.9964 | OXY_CH10 (PSt7-10) | 2021-02-16 12:17 | default | 172.8926 | μmol/L | 36.1343 | °C | 1004 | hPa | Humid | 28 | 0 | 0 | 20.04 | 163459.0746 | 274365.4716 | 32.55 | 27.7
8237 | 2021-02-16 19:16 | 56.3296 | OXY_CH10 (PSt7-10) | 2021-02-16 12:17 | default | 172.8039 | μmol/L | 36.1466 | °C | 1004 | hPa | Humid | 28 | 0 | 0 | 20.041 | 163441.4851 | 274359.7118 | 32.55 | 27.7
8246 | 2021-02-16 19:16 | 56.663 | OXY_CH10 (PSt7-10) | 2021-02-16 12:17 | default | 172.7733 | μmol/L | 36.165 | °C | 1004 | hPa | Humid | 28 | 0 | 0 | 20.036 | 163431.4805 | 274360.1217 | 32.55 | 27.7
8257 | 2021-02-16 19:16 | 56.9964 | OXY_CH10 (PSt7-10) | 2021-02-16 12:17 | default | 172.6847 | μmol/L | 36.1773 | °C | 1004 | hPa | Humid | 28 | 0 | 0 | 20.037 | 163417.1036 | 274340.7514 | 32.55 | 27.7