## Devices
Name | Type | Serial | FW-Version | Channels
SABD0002000012 | OXY-10 ST | SABD0002000012 | AAV2.0.0.13 | 10

## Sensors
Name | Analyte | Sensor ID | Sensor Type | Batch ID | Lot Nr | Created on
OXY_CH1 | O2 | 207898393 | PSt7-10 | 000000-000 | 0000-00 | 2021-02-12 16:16

## Oxygen Calibrations
Sensor | Calibration Date | Cal0 [°] | T0 | T0 Unit | Cal2nd [°] | T2nd | T2nd Unit | pATM | pATM Unit | O2Cal2nd | O2Cal2nd Unit | Environment | f1 | m | dKSV1 | dKSV2 | dPhi1 | dPhi2 | Is PreSens Calibration
OXY_CH1 (PSt7-10) | 2021-02-12 16:16 | 55.77 | 20 | °C | 22.24 | 20 | °C | 971 | hPa | 100 | %a.s. | Humid | 0.826 | 11.08 | 0.000401 | 0 | -0.01532 | -0.00012 | FALSE

## Annotations
Date | Delta T [min] | Device | Channel | User | Annotation

## Info
Software Version | 2.1.0.443
Exported at | 2021-02-16 16:11

## SABD0002000012, Ch 1
Id | Date | Delta T [min] | Sensor | Calibration | User | Oxygen | Oxygen Unit | Temperature | Temperature Unit | Pressure | Pressure Unit | Mode | Salinity [pmil] | User Signal Intensity | Error | Phase [°] | Amplitude [µV] | Reference Amplitude [µV] | Signal LED Current | Reference LED Current | Battery [V]
4596 | 2021-02-16 13:29 | 0 | OXY_CH1 (PSt7-10) | 2021-02-12 16:16 | default | 7.8565 | ppm (mg/L) | 15.2628 | °C | 1003 | hPa | Humid | 28 | 1 | 0 | 23.182 | 246646.2217 | 288362.3942 | 62.0402 | 75.7
4606 | 2021-02-16 13:30 | 0.7296 | OXY_CH1 (PSt7-10) | 2021-02-12 16:16 | default | 244.9948 | μmol/L | 15.4343 | °C | 1003 | hPa | Humid | 28 | 1 | 0 | 23.145 | 246395.4406 | 288421.6345 | 62.0402 | 75.7
4607 | 2021-02-16 13:53 | 23.5333 | OXY_CH1 (PSt7-10) | 2021-02-12 16:16 | default | 220.7471 | μmol/L | 22.997 | °C | 1003 | hPa | Humid | 28 | 1 | 0 | 21.761 | 235932.9195 | 289890.4173 | 62.0402 | 75.7
4608 | 2021-02-16 14:24 | 30.3511 | OXY_CH1 (PSt7-10) | 2021-02-12 16:16 | default | 215.52 | μmol/L | 27.5194 | °C | 1003 | hPa | Humid | 28 | 1 | 0 | 20.554 | 222674.8896 | 287956.4863 | 62.0402 | 75.7
4609 | 2021-02-16 14:30 | 36.98 | OXY_CH1 (PSt7-10) | 2021-02-12 16:16 | default | 216.8057 | μmol/L | 27.8638 | °C | 1003 | hPa | Humid | 28 | 1 | 0 | 20.376 | 218443.9071 | 287365.2997 | 62.0402 | 75.7
4612 | 2021-02-16 15:06 | 72.1075 | OXY_CH1 (PSt7-10) | 2021-02-12 16:16 | default | 214.1296 | μmol/L | 28.7186 | °C | 1003 | hPa | Humid | 28 | 1 | 0 | 20.235 | 215082.2863 | 285505.4939 | 62.0402 | 75.7
4620 | 2021-02-16 15:06 | 72.4449 | OXY_CH1 (PSt7-10) | 2021-02-12 16:16 | default | 214.0903 | μmol/L | 28.7371 | °C | 1003 | hPa | Humid | 28 | 1 | 0 | 20.231 | 215064.0853 | 285502.4417 | 62.0402 | 75.7
4630 | 2021-02-16 15:06 | 72.7778 | OXY_CH1 (PSt7-10) | 2021-02-12 16:16 | default | 214.0708 | μmol/L | 28.7433 | °C | 1003 | hPa | Humid | 28 | 1 | 0 | 20.23 | 215062.7202 | 285486.9687 | 62.0402 | 75.7
4640 | 2021-02-16 15:07 | 73.1109 | OXY_CH1 (PSt7-10) | 2021-02-12 16:16 | default | 214.0708 | μmol/L | 28.7433 | °C | 1003 | hPa | Humid | 28 | 1 | 0 | 20.23 | 215065.1578 | 285457.1013 | 62.0402 | 75.7
4650 | 2021-02-16 15:07 | 73.4446 | OXY_CH1 (PSt7-10) | 2021-02-12 16:16 | default | 214.0708 | μmol/L | 28.7433 | °C | 1003 | hPa | Humid | 28 | 1 | 0 | 20.23 | 215067.3292 | 285424.8803 | 62.0402 | 75.7
4660 | 2021-02-16 15:07 | 73.7783 | OXY_CH1 (PSt7-10) | 2021-02-12 16:16 | default | 213.8764 | μmol/L | 28.7617 | °C | 1003 | hPa | Humid | 28 | 1 | 0 | 20.234 | 215049.6525 | 285401.6897 | 62.0402 | 75.7
4670 | 2021-02-16 15:08 | 74.1113 | OXY_CH1 (PSt7-10) | 2021-02-12 16:16 | default | 213.857 | μmol/L | 28.7617 | °C | 1003 | hPa | Humid | 28 | 1 | 0 | 20.235 | 215059.9741 | 285384.3317 | 62.0402 | 75.7
4680 | 2021-02-16 15:08 | 74.4445 | OXY_CH1 (PSt7-10) | 2021-02-12 16:16 | default | 213.8375 | μmol/L | 28.7679 | °C | 1003 | hPa | Humid | 28 | 1 | 0 | 20.234 | 215041.3124 | 285358.1916 | 62.0402 | 75.7
4690 | 2021-02-16 15:08 | 74.7779 | OXY_CH1 (PSt7-10) | 2021-02-12 16:16 | default | 213.7598 | μmol/L | 28.774 | °C | 1003 | hPa | Humid | 28 | 1 | 0 | 20.236 | 215047.3704 | 285339.1717 | 62.0402 | 75.7
4700 | 2021-02-16 15:09 | 75.1108 | OXY_CH1 (PSt7-10) | 2021-02-12 16:16 | default | 213.7405 | μmol/L | 28.774 | °C | 1003 | hPa | Humid | 28 | 1 | 0 | 20.237 | 215049.0663 | 285313.2655 | 62.0402 | 75.7
4710 | 2021-02-16 15:09 | 75.4445 | OXY_CH1 (PSt7-10) | 2021-02-12 16:16 | default | 213.7598 | μmol/L | 28.774 | °C | 1003 | hPa | Humid | 28 | 1 | 0 | 20.236 | 215046.0117 | 285299.9508 | 62.0402 | 75.7
4720 | 2021-02-16 15:09 | 75.7774 | OXY_CH1 (PSt7-10) | 2021-02-12 16:16 | default | 213.6824 | μmol/L | 28.774 | °C | 1003 | hPa | Humid | 28 | 1 | 0 | 20.24 | 215045.0919 | 285277.6948 | 62.0402 | 75.7
4730 | 2021-02-16 15:10 | 76.1113 | OXY_CH1 (PSt7-10) | 2021-02-12 16:16 | default | 213.5079 | μmol/L | 28.7863 | °C | 1003 | hPa | Humid | 28 | 1 | 0 | 20.245 | 215077.6445 | 285253.0512 | 62.0402 | 75.7
4740 | 2021-02-16 15:10 | 76.4442 | OXY_CH1 (PSt7-10) | 2021-02-12 16:16 | default | 213.5749 | μmol/L | 28.7802 | °C | 1004 | hPa | Humid | 28 | 1 | 0 | 20.244 | 215089.8211 | 285234.695 | 62.0402 | 75.7
4750 | 2021-02-16 15:10 | 76.7781 | OXY_CH1 (PSt7-10) | 2021-02-12 16:16 | default | 213.4306 | μmol/L | 28.7863 | °C | 1003 | hPa | Humid | 28 | 1 | 0 | 20.249 | 215110.0868 | 285217.949 | 62.0402 | 75.7
4760 | 2021-02-16 15:11 | 77.111 | OXY_CH1 (PSt7-10) | 2021-02-12 16:16 | default | 213.4306 | μmol/L | 28.7863 | °C | 1003 | hPa | Humid | 28 | 1 | 0 | 20.249 | 215112.4152 | 285197.7568 | 62.0402 | 75.7
4770 | 2021-02-16 15:11 | 77.4449 | OXY_CH1 (PSt7-10) | 2021-02-12 16:16 | default | 213.4113 | μmol/L | 28.7863 | °C | 1003 | hPa | Humid | 28 | 1 | 0 | 20.25 | 215111.9803 | 285179.6323 | 62.0402 | 75.7
4780 | 2021-02-16 15:11 | 77.7776 | OXY_CH1 (PSt7-10) | 2021-02-12 16:16 | default | 213.3145 | μmol/L | 28.7925 | °C | 1003 | hPa | Humid | 28 | 1 | 0 | 20.253 | 215130.9643 | 285166.4032 | 62.0402 | 75.7
4790 | 2021-02-16 15:12 | 78.1114 | OXY_CH1 (PSt7-10) | 2021-02-12 16:16 | default | 213.3149 | μmol/L | 28.7802 | °C | 1003 | hPa | Humid | 28 | 1 | 0 | 20.257 | 215140.1096 | 285156.3862 | 62.0402 | 75.7
4800 | 2021-02-16 15:12 | 78.4447 | OXY_CH1 (PSt7-10) | 2021-02-12 16:16 | default | 213.2954 | μmol/L | 28.7863 | °C | 1003 | hPa | Humid | 28 | 1 | 0 | 20.256 | 215146.6671 | 285128.3807 | 62.0402 | 75.7
4810 | 2021-02-16 15:12 | 78.7776 | OXY_CH1 (PSt7-10) | 2021-02-12 16:16 | default | 213.2567 | μmol/L | 28.7863 | °C | 1003 | hPa | Humid | 28 | 1 | 0 | 20.258 | 215160.6428 | 285116.2818 | 62.0402 | 75.7
4820 | 2021-02-16 15:13 | 79.1108 | OXY_CH1 (PSt7-10) | 2021-02-12 16:16 | default | 213.1495 | μmol/L | 28.7925 | °C | 1004 | hPa | Humid | 28 | 1 | 0 | 20.262 | 215159.3153 | 285094.297 | 62.0402 | 75.7
4830 | 2021-02-16 15:13 | 79.4447 | OXY_CH1 (PSt7-10) | 2021-02-12 16:16 | default | 213.1795 | μmol/L | 28.7863 | °C | 1003 | hPa | Humid | 28 | 1 | 0 | 20.262 | 215176.1746 | 285097.3135 | 62.0402 | 75.7
4840 | 2021-02-16 15:13 | 79.7777 | OXY_CH1 (PSt7-10) | 2021-02-12 16:16 | default | 213.1604 | μmol/L | 28.7802 | °C | 1003 | hPa | Humid | 28 | 1 | 0 | 20.265 | 215186.3561 | 285074.8002 | 62.0402 | 75.7
4850 | 2021-02-16 15:14 | 80.1108 | OXY_CH1 (PSt7-10) | 2021-02-12 16:16 | default | 213.0252 | μmol/L | 28.7863 | °C | 1003 | hPa | Humid | 28 | 1 | 0 | 20.27 | 215211.8973 | 285052.1843 | 62.0402 | 75.7
4860 | 2021-02-16 15:14 | 80.4442 | OXY_CH1 (PSt7-10) | 2021-02-12 16:16 | default | 213.0057 | μmol/L | 28.7925 | °C | 1003 | hPa | Humid | 28 | 1 | 0 | 20.269 | 215211.4547 | 285045.5509 | 62.0402 | 75.7
4870 | 2021-02-16 15:14 | 80.7779 | OXY_CH1 (PSt7-10) | 2021-02-12 16:16 | default | 212.9866 | μmol/L | 28.7863 | °C | 1003 | hPa | Humid | 28 | 1 | 0 | 20.272 | 215241.7441 | 285024.8855 | 62.0402 | 75.7
4880 | 2021-02-16 15:15 | 81.1109 | OXY_CH1 (PSt7-10) | 2021-02-12 16:16 | default | 213.0061 | μmol/L | 28.7802 | °C | 1003 | hPa | Humid | 28 | 1 | 0 | 20.273 | 215241.1244 | 285019.236 | 62.0402 | 75.7
4890 | 2021-02-16 15:15 | 81.4447 | OXY_CH1 (PSt7-10) | 2021-02-12 16:16 | default | 212.8518 | μmol/L | 28.7863 | °C | 1003 | hPa | Humid | 28 | 1 | 0 | 20.279 | 215264.4429 | 284996.5132 | 62.0402 | 75.7
4900 | 2021-02-16 15:15 | 81.7778 | OXY_CH1 (PSt7-10) | 2021-02-12 16:16 | default | 212.8325 | μmol/L | 28.7863 | °C | 1003 | hPa | Humid | 28 | 1 | 0 | 20.28 | 215283.9309 | 284991.8464 | 62.0402 | 75.7
4910 | 2021-02-16 15:16 | 82.1108 | OXY_CH1 (PSt7-10) | 2021-02-12 16:16 | default | 212.7747 | μmol/L | 28.7863 | °C | 1003 | hPa | Humid | 28 | 1 | 0 | 20.283 | 215311.3601 | 284992.1226 | 62.0402 | 75.7
4920 | 2021-02-16 15:16 | 82.4445 | OXY_CH1 (PSt7-10) | 2021-02-12 16:16 | default | 212.7365 | μmol/L | 28.7802 | °C | 1003 | hPa | Humid | 28 | 1 | 0 | 20.287 | 215319.3598 | 284968.586 | 62.0402 | 75.7
4930 | 2021-02-16 15:16 | 82.7775 | OXY_CH1 (PSt7-10) | 2021-02-12 16:16 | default | 212.7365 | μmol/L | 28.7802 | °C | 1003 | hPa | Humid | 28 | 1 | 0 | 20.287 | 215336.0858 | 284952.2013 | 62.0402 | 75.7
4940 | 2021-02-16 15:17 | 83.1111 | OXY_CH1 (PSt7-10) | 2021-02-12 16:16 | default | 212.6982 | μmol/L | 28.774 | °C | 1003 | hPa | Humid | 28 | 1 | 0 | 20.291 | 215328.4518 | 284945.613 | 62.0402 | 75.7
4950 | 2021-02-16 15:17 | 83.4441 | OXY_CH1 (PSt7-10) | 2021-02-12 16:16 | default | 212.621 | μmol/L | 28.7802 | °C | 1003 | hPa | Humid | 28 | 1 | 0 | 20.293 | 215365.1928 | 284929.4886 | 62.0402 | 75.7
4960 | 2021-02-16 15:17 | 83.7778 | OXY_CH1 (PSt7-10) | 2021-02-12 16:16 | default | 212.6792 | μmol/L | 28.7679 | °C | 1003 | hPa | Humid | 28 | 1 | 0 | 20.294 | 215377.6258 | 284925.9958 | 62.0402 | 75.7
4970 | 2021-02-16 15:18 | 84.1115 | OXY_CH1 (PSt7-10) | 2021-02-12 16:16 | default | 212.6407 | μmol/L | 28.7679 | °C | 1003 | hPa | Humid | 28 | 1 | 0 | 20.296 | 215408.4921 | 284894.2436 | 62.0402 | 75.7
4980 | 2021-02-16 15:18 | 84.4444 | OXY_CH1 (PSt7-10) | 2021-02-12 16:16 | default | 212.5446 | μmol/L | 28.7679 | °C | 1003 | hPa | Humid | 28 | 1 | 0 | 20.301 | 215443.1881 | 284895.8213 | 62.0402 | 75.7
4990 | 2021-02-16 15:18 | 84.7782 | OXY_CH1 (PSt7-10) | 2021-02-12 16:16 | default | 212.5448 | μmol/L | 28.7617 | °C | 1003 | hPa | Humid | 28 | 1 | 0 | 20.303 | 215475.8912 | 284875.9952 | 62.0402 | 75.7
5000 | 2021-02-16 15:19 | 85.1111 | OXY_CH1 (PSt7-10) | 2021-02-12 16:16 | default | 212.6032 | μmol/L | 28.7433 | °C | 1003 | hPa | Humid | 28 | 1 | 0 | 20.306 | 215493.942 | 284860.9394 | 62.0402 | 75.7
5010 | 2021-02-16 15:19 | 85.4441 | OXY_CH1 (PSt7-10) | 2021-02-12 16:16 | default | 212.6421 | μmol/L | 28.7309 | °C | 1003 | hPa | Humid | 28 | 1 | 0 | 20.308 | 215481.522 | 284855.6451 | 62.0402 | 75.7
5020 | 2021-02-16 15:19 | 85.7779 | OXY_CH1 (PSt7-10) | 2021-02-12 16:16 | default | 212.4108 | μmol/L | 28.7494 | °C | 1003 | hPa | Humid | 28 | 1 | 0 | 20.314 | 215529.2001 | 284842.2283 | 62.0402 | 75.7
5030 | 2021-02-16 15:20 | 86.1109 | OXY_CH1 (PSt7-10) | 2021-02-12 16:16 | default | 212.4495 | μmol/L | 28.7433 | °C | 1003 | hPa | Humid | 28 | 1 | 0 | 20.314 | 215519.0639 | 284826.6759 | 62.0402 | 75.7
5040 | 2021-02-16 15:20 | 86.4448 | OXY_CH1 (PSt7-10) | 2021-02-12 16:16 | default | 212.4111 | μmol/L | 28.7433 | °C | 1003 | hPa | Humid | 28 | 1 | 0 | 20.316 | 215539.6725 | 284817.0409 | 62.0402 | 75.7
5050 | 2021-02-16 15:20 | 86.7775 | OXY_CH1 (PSt7-10) | 2021-02-12 16:16 | default | 212.257 | μmol/L | 28.7556 | °C | 1003 | hPa | Humid | 28 | 1 | 0 | 20.32 | 215553.3583 | 284798.4543 | 62.0402 | 75.7
5060 | 2021-02-16 15:21 | 87.1112 | OXY_CH1 (PSt7-10) | 2021-02-12 16:16 | default | 212.3151 | μmol/L | 28.7433 | °C | 1003 | hPa | Humid | 28 | 1 | 0 | 20.321 | 215583.5275 | 284789.2059 | 62.0402 | 75.7
5070 | 2021-02-16 15:21 | 87.4448 | OXY_CH1 (PSt7-10) | 2021-02-12 16:16 | default | 212.2381 | μmol/L | 28.7494 | °C | 1003 | hPa | Humid | 28 | 1 | 0 | 20.323 | 215589.0467 | 284763.1007 | 62.0402 | 75.7
5080 | 2021-02-16 15:21 | 87.7777 | OXY_CH1 (PSt7-10) | 2021-02-12 16:16 | default | 212.2578 | μmol/L | 28.7371 | °C | 1003 | hPa | Humid | 28 | 1 | 0 | 20.326 | 215606.3765 | 284764.3838 | 62.0402 | 75.7
5090 | 2021-02-16 15:22 | 88.1108 | OXY_CH1 (PSt7-10) | 2021-02-12 16:16 | default | 212.2002 | μmol/L | 28.7371 | °C | 1003 | hPa | Humid | 28 | 1 | 0 | 20.329 | 215624.295 | 284757.1174 | 62.0402 | 75.7
5100 | 2021-02-16 15:22 | 88.4446 | OXY_CH1 (PSt7-10) | 2021-02-12 16:16 | default | 212.1619 | μmol/L | 28.7371 | °C | 1003 | hPa | Humid | 28 | 1 | 0 | 20.331 | 215650.3047 | 284737.778 | 62.0402 | 75.7
5110 | 2021-02-16 15:22 | 88.7775 | OXY_CH1 (PSt7-10) | 2021-02-12 16:16 | default | 212.1322 | μmol/L | 28.7371 | °C | 1004 | hPa | Humid | 28 | 1 | 0 | 20.333 | 215675.5656 | 284722.6928 | 62.0402 | 75.7
5120 | 2021-02-16 15:23 | 89.1113 | OXY_CH1 (PSt7-10) | 2021-02-12 16:16 | default | 212.1519 | μmol/L | 28.7248 | °C | 1004 | hPa | Humid | 28 | 1 | 0 | 20.336 | 215671.3466 | 284707.9746 | 62.0402 | 75.7
5130 | 2021-02-16 15:23 | 89.4443 | OXY_CH1 (PSt7-10) | 2021-02-12 16:16 | default | 212.0665 | μmol/L | 28.7248 | °C | 1003 | hPa | Humid | 28 | 1 | 0 | 20.34 | 215698.9273 | 284709.2642 | 62.0402 | 75.7
5140 | 2021-02-16 15:23 | 89.7776 | OXY_CH1 (PSt7-10) | 2021-02-12 16:16 | default | 211.9511 | μmol/L | 28.7371 | °C | 1003 | hPa | Humid | 28 | 1 | 0 | 20.342 | 215712.6515 | 284694.4955 | 62.0402 | 75.7
5150 | 2021-02-16 15:24 | 90.1113 | OXY_CH1 (PSt7-10) | 2021-02-12 16:16 | default | 211.9125 | μmol/L | 28.7433 | °C | 1003 | hPa | Humid | 28 | 1 | 0 | 20.342 | 215724.0642 | 284682.7163 | 62.0402 | 75.7
5160 | 2021-02-16 15:24 | 90.4444 | OXY_CH1 (PSt7-10) | 2021-02-12 16:16 | default | 211.9128 | μmol/L | 28.7371 | °C | 1003 | hPa | Humid | 28 | 1 | 0 | 20.344 | 215754.6209 | 284677.4764 | 62.0402 | 75.7
5170 | 2021-02-16 15:24 | 90.7782 | OXY_CH1 (PSt7-10) | 2021-02-12 16:16 | default | 211.8362 | μmol/L | 28.7371 | °C | 1003 | hPa | Humid | 28 | 1 | 0 | 20.348 | 215760.584 | 284656.6937 | 62.0402 | 75.7
5180 | 2021-02-16 15:25 | 91.111 | OXY_CH1 (PSt7-10) | 2021-02-12 16:16 | default | 211.7785 | μmol/L | 28.7433 | °C | 1003 | hPa | Humid | 28 | 1 | 0 | 20.349 | 215775.7163 | 284642.5783 | 62.0402 | 75.7
5190 | 2021-02-16 15:25 | 91.4441 | OXY_CH1 (PSt7-10) | 2021-02-12 16:16 | default | 211.7406 | μmol/L | 28.7371 | °C | 1003 | hPa | Humid | 28 | 1 | 0 | 20.353 | 215804.6002 | 284639.8068 | 62.0402 | 75.7
5200 | 2021-02-16 15:25 | 91.7779 | OXY_CH1 (PSt7-10) | 2021-02-12 16:16 | default | 211.6447 | μmol/L | 28.7433 | °C | 1003 | hPa | Humid | 28 | 1 | 0 | 20.356 | 215833.4376 | 284617.7437 | 62.0402 | 75.7
5210 | 2021-02-16 15:26 | 92.1112 | OXY_CH1 (PSt7-10) | 2021-02-12 16:16 | default | 211.6062 | μmol/L | 28.7494 | °C | 1003 | hPa | Humid | 28 | 1 | 0 | 20.356 | 215847.9209 | 284609.0399 | 62.0402 | 75.7
5220 | 2021-02-16 15:26 | 92.4441 | OXY_CH1 (PSt7-10) | 2021-02-12 16:16 | default | 211.6256 | μmol/L | 28.7433 | °C | 1003 | hPa | Humid | 28 | 1 | 0 | 20.357 | 215860.7021 | 284591.9864 | 62.0402 | 75.7
5230 | 2021-02-16 15:26 | 92.7779 | OXY_CH1 (PSt7-10) | 2021-02-12 16:16 | default | 211.5874 | μmol/L | 28.7433 | °C | 1003 | hPa | Humid | 28 | 1 | 0 | 20.359 | 215882.1634 | 284592.6275 | 62.0402 | 75.7
5240 | 2021-02-16 15:27 | 93.1109 | OXY_CH1 (PSt7-10) | 2021-02-12 16:16 | default | 211.4534 | μmol/L | 28.7494 | °C | 1003 | hPa | Humid | 28 | 1 | 0 | 20.364 | 215894.1583 | 284567.7057 | 62.0402 | 75.7
5250 | 2021-02-16 15:27 | 93.4447 | OXY_CH1 (PSt7-10) | 2021-02-12 16:16 | default | 211.3579 | μmol/L | 28.7494 | °C | 1003 | hPa | Humid | 28 | 1 | 0 | 20.369 | 215917.5674 | 284555.6278 | 62.0402 | 75.7
5260 | 2021-02-16 15:27 | 93.7778 | OXY_CH1 (PSt7-10) | 2021-02-12 16:16 | default | 211.2813 | μmol/L | 28.7556 | °C | 1003 | hPa | Humid | 28 | 1 | 0 | 20.371 | 215937.3703 | 284541.7588 | 62.0402 | 75.7
5270 | 2021-02-16 15:28 | 94.1114 | OXY_CH1 (PSt7-10) | 2021-02-12 16:16 | default | 211.2428 | μmol/L | 28.7617 | °C | 1003 | hPa | Humid | 28 | 1 | 0 | 20.371 | 215962.4635 | 284548.5495 | 62.0402 | 75.7
5280 | 2021-02-16 15:28 | 94.4444 | OXY_CH1 (PSt7-10) | 2021-02-12 16:16 | default | 211.1663 | μmol/L | 28.7679 | °C | 1003 | hPa | Humid | 28 | 1 | 0 | 20.373 | 215965.142 | 284524.8764 | 62.0402 | 75.7
5290 | 2021-02-16 15:28 | 94.7782 | OXY_CH1 (PSt7-10) | 2021-02-12 16:16 | default | 211.1472 | μmol/L | 28.7679 | °C | 1003 | hPa | Humid | 28 | 1 | 0 | 20.374 | 215987.4833 | 284517.6869 | 62.0402 | 75.7
5300 | 2021-02-16 15:29 | 95.1111 | OXY_CH1 (PSt7-10) | 2021-02-12 16:16 | default | 211.1284 | μmol/L | 28.7617 | °C | 1003 | hPa | Humid | 28 | 1 | 0 | 20.377 | 216014.5449 | 284505.4209 | 62.0402 | 75.7
5310 | 2021-02-16 15:29 | 95.4443 | OXY_CH1 (PSt7-10) | 2021-02-12 16:16 | default | 211.0522 | μmol/L | 28.7617 | °C | 1003 | hPa | Humid | 28 | 1 | 0 | 20.381 | 216046.0899 | 284502.979 | 62.0402 | 75.7
5320 | 2021-02-16 15:29 | 95.7774 | OXY_CH1 (PSt7-10) | 2021-02-12 16:16 | default | 210.9561 | μmol/L | 28.7802 | °C | 1003 | hPa | Humid | 28 | 1 | 0 | 20.38 | 216061.2735 | 284491.7447 | 62.0402 | 75.7
5330 | 2021-02-16 15:30 | 96.1111 | OXY_CH1 (PSt7-10) | 2021-02-12 16:16 | default | 210.8418 | μmol/L | 28.7802 | °C | 1003 | hPa | Humid | 28 | 1 | 0 | 20.386 | 216078.6459 | 284475.6412 | 62.0402 | 75.7
5340 | 2021-02-16 15:30 | 96.4442 | OXY_CH1 (PSt7-10) | 2021-02-12 16:16 | default | 210.7934 | μmol/L | 28.7802 | °C | 1004 | hPa | Humid | 28 | 1 | 0 | 20.389 | 216093.0156 | 284471.3887 | 62.0402 | 75.7
5350 | 2021-02-16 15:30 | 96.7779 | OXY_CH1 (PSt7-10) | 2021-02-12 16:16 | default | 210.689 | μmol/L | 28.7925 | °C | 1003 | hPa | Humid | 28 | 1 | 0 | 20.39 | 216110.7302 | 284455.9909 | 62.0402 | 75.7
5360 | 2021-02-16 15:31 | 97.1115 | OXY_CH1 (PSt7-10) | 2021-02-12 16:16 | default | 210.67 | μmol/L | 28.7925 | °C | 1003 | hPa | Humid | 28 | 1 | 0 | 20.391 | 216124.4235 | 284446.0488 | 62.0402 | 75.7
5370 | 2021-02-16 15:31 | 97.4444 | OXY_CH1 (PSt7-10) | 2021-02-12 16:16 | default | 210.613 | μmol/L | 28.7925 | °C | 1003 | hPa | Humid | 28 | 1 | 0 | 20.394 | 216144.0302 | 284437.6243 | 62.0402 | 75.7
5380 | 2021-02-16 15:31 | 97.7781 | OXY_CH1 (PSt7-10) | 2021-02-12 16:16 | default | 210.5366 | μmol/L | 28.7986 | °C | 1003 | hPa | Humid | 28 | 1 | 0 | 20.396 | 216172.1696 | 284427.6021 | 62.0402 | 75.7
5390 | 2021-02-16 15:32 | 98.1109 | OXY_CH1 (PSt7-10) | 2021-02-12 16:16 | default | 210.4413 | μmol/L | 28.8048 | °C | 1003 | hPa | Humid | 28 | 1 | 0 | 20.399 | 216186.0224 | 284406.2948 | 62.0402 | 75.7
5400 | 2021-02-16 15:32 | 98.4447 | OXY_CH1 (PSt7-10) | 2021-02-12 16:16 | default | 210.431 | μmol/L | 28.8048 | °C | 1004 | hPa | Humid | 28 | 1 | 0 | 20.4 | 216198.4087 | 284396.6253 | 62.0402 | 75.7
5410 | 2021-02-16 15:32 | 98.7777 | OXY_CH1 (PSt7-10) | 2021-02-12 16:16 | default | 210.2695 | μmol/L | 28.8232 | °C | 1003 | hPa | Humid | 28 | 1 | 0 | 20.402 | 216210.7083 | 284405.3481 | 62.0402 | 75.7
5420 | 2021-02-16 15:33 | 99.1115 | OXY_CH1 (PSt7-10) | 2021-02-12 16:16 | default | 210.1746 | μmol/L | 28.8232 | °C | 1003 | hPa | Humid | 28 | 1 | 0 | 20.407 | 216232.7684 | 284388.3432 | 62.0402 | 75.7
5430 | 2021-02-16 15:33 | 99.4445 | OXY_CH1 (PSt7-10) | 2021-02-12 16:16 | default | 210.0981 | μmol/L | 28.8355 | °C | 1003 | hPa | Humid | 28 | 1 | 0 | 20.407 | 216248.9561 | 284380.6334 | 62.0402 | 75.7
5440 | 2021-02-16 15:33 | 99.7782 | OXY_CH1 (PSt7-10) | 2021-02-12 16:16 | default | 210.0409 | μmol/L | 28.8417 | °C | 1003 | hPa | Humid | 28 | 1 | 0 | 20.408 | 216270.7504 | 284373.1795 | 62.0402 | 75.7
5450 | 2021-02-16 15:34 | 100.1112 | OXY_CH1 (PSt7-10) | 2021-02-12 16:16 | default | 210.0219 | μmol/L | 28.8417 | °C | 1003 | hPa | Humid | 28 | 1 | 0 | 20.409 | 216280.4148 | 284341.9408 | 62.0402 | 75.7
5460 | 2021-02-16 15:34 | 100.4449 | OXY_CH1 (PSt7-10) | 2021-02-12 16:16 | default | 209.9268 | μmol/L | 28.8478 | °C | 1003 | hPa | Humid | 28 | 1 | 0 | 20.412 | 216309.2548 | 284338.1283 | 62.0402 | 75.7
5470 | 2021-02-16 15:34 | 100.7778 | OXY_CH1 (PSt7-10) | 2021-02-12 16:16 | default | 209.8129 | μmol/L | 28.854 | °C | 1003 | hPa | Humid | 28 | 1 | 0 | 20.416 | 216354.1782 | 284329.3404 | 62.0402 | 75.7
5480 | 2021-02-16 15:35 | 101.1108 | OXY_CH1 (PSt7-10) | 2021-02-12 16:16 | default | 209.7175 | μmol/L | 28.8663 | °C | 1003 | hPa | Humid | 28 | 1 | 0 | 20.417 | 216365.4287 | 284307.8069 | 62.0402 | 75.7
5490 | 2021-02-16 15:35 | 101.4444 | OXY_CH1 (PSt7-10) | 2021-02-12 16:16 | default | 209.7944 | μmol/L | 28.8478 | °C | 1003 | hPa | Humid | 28 | 1 | 0 | 20.419 | 216374.3203 | 284318.5828 | 62.0402 | 75.7
5500 | 2021-02-16 15:35 | 101.7782 | OXY_CH1 (PSt7-10) | 2021-02-12 16:16 | default | 209.6805 | μmol/L | 28.854 | °C | 1003 | hPa | Humid | 28 | 1 | 0 | 20.423 | 216418.8144 | 284311.8997 | 62.0402 | 75.7
5510 | 2021-02-16 15:36 | 102.1111 | OXY_CH1 (PSt7-10) | 2021-02-12 16:16 | default | 209.5088 | μmol/L | 28.8786 | °C | 1003 | hPa | Humid | 28 | 1 | 0 | 20.424 | 216428.9758 | 284296.6682 | 62.0402 | 75.7
5520 | 2021-02-16 15:36 | 102.4448 | OXY_CH1 (PSt7-10) | 2021-02-12 16:16 | default | 209.4329 | μmol/L | 28.8847 | °C | 1003 | hPa | Humid | 28 | 1 | 0 | 20.426 | 216449.0707 | 284290.3606 | 62.0402 | 75.7
5530 | 2021-02-16 15:36 | 102.7777 | OXY_CH1 (PSt7-10) | 2021-02-12 16:16 | default | 209.2999 | μmol/L | 28.897 | °C | 1003 | hPa | Humid | 28 | 1 | 0 | 20.429 | 216477.7608 | 284273.1548 | 62.0402 | 75.7
5540 | 2021-02-16 15:37 | 103.1115 | OXY_CH1 (PSt7-10) | 2021-02-12 16:16 | default | 209.2814 | μmol/L | 28.8909 | °C | 1003 | hPa | Humid | 28 | 1 | 0 | 20.432 | 216487.0563 | 284261.1613 | 62.0402 | 75.7
5550 | 2021-02-16 15:37 | 103.4443 | OXY_CH1 (PSt7-10) | 2021-02-12 16:16 | default | 209.2626 | μmol/L | 28.8909 | °C | 1003 | hPa | Humid | 28 | 1 | 0 | 20.433 | 216510.7878 | 284247.3759 | 62.0402 | 75.7
5560 | 2021-02-16 15:37 | 103.778 | OXY_CH1 (PSt7-10) | 2021-02-12 16:16 | default | 209.1875 | μmol/L | 28.8847 | °C | 1003 | hPa | Humid | 28 | 1 | 0 | 20.439 | 216541.4586 | 284226.2921 | 62.0402 | 75.7
5570 | 2021-02-16 15:38 | 104.1108 | OXY_CH1 (PSt7-10) | 2021-02-12 16:16 | default | 209.0736 | μmol/L | 28.897 | °C | 1003 | hPa | Humid | 28 | 1 | 0 | 20.441 | 216574.6841 | 284226.6718 | 62.0402 | 75.7
5580 | 2021-02-16 15:38 | 104.4445 | OXY_CH1 (PSt7-10) | 2021-02-12 16:16 | default | 209.0736 | μmol/L | 28.897 | °C | 1003 | hPa | Humid | 28 | 1 | 0 | 20.441 | 216597.6577 | 284222.1241 | 62.0402 | 75.7
5590 | 2021-02-16 15:38 | 104.7775 | OXY_CH1 (PSt7-10) | 2021-02-12 16:16 | default | 208.8651 | μmol/L | 28.9155 | °C | 1003 | hPa | Humid | 28 | 1 | 0 | 20.446 | 216633.5804 | 284207.769 | 62.0402 | 75.7
5600 | 2021-02-16 15:39 | 105.1111 | OXY_CH1 (PSt7-10) | 2021-02-12 16:16 | default | 208.8087 | μmol/L | 28.9155 | °C | 1003 | hPa | Humid | 28 | 1 | 0 | 20.449 | 216654.7549 | 284197.6715 | 62.0402 | 75.7
5610 | 2021-02-16 15:39 | 105.4449 | OXY_CH1 (PSt7-10) | 2021-02-12 16:16 | default | 208.8091 | μmol/L | 28.9093 | °C | 1003 | hPa | Humid | 28 | 1 | 0 | 20.451 | 216678.5627 | 284197.6259 | 62.0402 | 75.7
5620 | 2021-02-16 15:39 | 105.7778 | OXY_CH1 (PSt7-10) | 2021-02-12 16:16 | default | 208.6577 | μmol/L | 28.9216 | °C | 1003 | hPa | Humid | 28 | 1 | 0 | 20.455 | 216711.9622 | 284165.9387 | 62.0402 | 75.7
5630 | 2021-02-16 15:40 | 106.1109 | OXY_CH1 (PSt7-10) | 2021-02-12 16:16 | default | 208.6586 | μmol/L | 28.9093 | °C | 1003 | hPa | Humid | 28 | 1 | 0 | 20.459 | 216754.7311 | 284179.2065 | 62.0402 | 75.7
5640 | 2021-02-16 15:40 | 106.4447 | OXY_CH1 (PSt7-10) | 2021-02-12 16:16 | default | 208.5835 | μmol/L | 28.9093 | °C | 1003 | hPa | Humid | 28 | 1 | 0 | 20.463 | 216760.2408 | 284158.4399 | 62.0402 | 75.7
5650 | 2021-02-16 15:40 | 106.7776 | OXY_CH1 (PSt7-10) | 2021-02-12 16:16 | default | 208.5459 | μmol/L | 28.9093 | °C | 1003 | hPa | Humid | 28 | 1 | 0 | 20.465 | 216790.3472 | 284153.9264 | 62.0402 | 75.7
5660 | 2021-02-16 15:41 | 107.1113 | OXY_CH1 (PSt7-10) | 2021-02-12 16:16 | default | 208.5647 | μmol/L | 28.9093 | °C | 1003 | hPa | Humid | 28 | 1 | 0 | 20.464 | 216793.5718 | 284146.1942 | 62.0402 | 75.7
5670 | 2021-02-16 15:41 | 107.4442 | OXY_CH1 (PSt7-10) | 2021-02-12 16:16 | default | 208.4327 | μmol/L | 28.9155 | °C | 1003 | hPa | Humid | 28 | 1 | 0 | 20.469 | 216816.1841 | 284140.0146 | 62.0402 | 75.7
5680 | 2021-02-16 15:41 | 107.7781 | OXY_CH1 (PSt7-10) | 2021-02-12 16:16 | default | 208.3769 | μmol/L | 28.9093 | °C | 1003 | hPa | Humid | 28 | 1 | 0 | 20.474 | 216862.3044 | 284130.8381 | 62.0402 | 75.7
5690 | 2021-02-16 15:42 | 108.111 | OXY_CH1 (PSt7-10) | 2021-02-12 16:16 | default | 208.4149 | μmol/L | 28.9032 | °C | 1003 | hPa | Humid | 28 | 1 | 0 | 20.474 | 216891.1894 | 284128.3989 | 62.0402 | 75.7
5700 | 2021-02-16 15:42 | 108.4447 | OXY_CH1 (PSt7-10) | 2021-02-12 16:16 | default | 208.3211 | μmol/L | 28.9032 | °C | 1003 | hPa | Humid | 28 | 1 | 0 | 20.479 | 216915.934 | 284118.9116 | 62.0402 | 75.7
5710 | 2021-02-16 15:42 | 108.7775 | OXY_CH1 (PSt7-10) | 2021-02-12 16:16 | default | 208.2081 | μmol/L | 28.9093 | °C | 1003 | hPa | Humid | 28 | 1 | 0 | 20.483 | 216939.7669 | 284100.2966 | 62.0402 | 75.7
5720 | 2021-02-16 15:43 | 109.1113 | OXY_CH1 (PSt7-10) | 2021-02-12 16:16 | default | 208.1898 | μmol/L | 28.9032 | °C | 1003 | hPa | Humid | 28 | 1 | 0 | 20.486 | 216975.6755 | 284093.4326 | 62.0402 | 75.7
5730 | 2021-02-16 15:43 | 109.4444 | OXY_CH1 (PSt7-10) | 2021-02-12 16:16 | default | 208.1331 | μmol/L | 28.9093 | °C | 1003 | hPa | Humid | 28 | 1 | 0 | 20.487 | 217004.9659 | 284078.1711 | 62.0402 | 75.7
5740 | 2021-02-16 15:43 | 109.7774 | OXY_CH1 (PSt7-10) | 2021-02-12 16:16 | default | 208.0961 | μmol/L | 28.9032 | °C | 1003 | hPa | Humid | 28 | 1 | 0 | 20.491 | 217048.2606 | 284080.1235 | 62.0402 | 75.7
5750 | 2021-02-16 15:44 | 110.1113 | OXY_CH1 (PSt7-10) | 2021-02-12 16:16 | default | 208.0216 | μmol/L | 28.897 | °C | 1003 | hPa | Humid | 28 | 1 | 0 | 20.497 | 217091.8148 | 284066.1089 | 62.0402 | 75.7
5760 | 2021-02-16 15:44 | 110.4444 | OXY_CH1 (PSt7-10) | 2021-02-12 16:16 | default | 207.8714 | μmol/L | 28.9032 | °C | 1003 | hPa | Humid | 28 | 1 | 0 | 20.503 | 217143.4277 | 284058.5929 | 62.0402 | 75.7
5770 | 2021-02-16 15:44 | 110.7774 | OXY_CH1 (PSt7-10) | 2021-02-12 16:16 | default | 207.929 | μmol/L | 28.8847 | °C | 1003 | hPa | Humid | 28 | 1 | 0 | 20.506 | 217204.2764 | 284044.5308 | 62.0402 | 75.7
5780 | 2021-02-16 15:45 | 111.1112 | OXY_CH1 (PSt7-10) | 2021-02-12 16:16 | default | 207.8168 | μmol/L | 28.8847 | °C | 1003 | hPa | Humid | 28 | 1 | 0 | 20.512 | 217237.6553 | 284045.5877 | 62.0402 | 75.7
5790 | 2021-02-16 15:45 | 111.4441 | OXY_CH1 (PSt7-10) | 2021-02-12 16:16 | default | 207.742 | μmol/L | 28.8847 | °C | 1003 | hPa | Humid | 28 | 1 | 0 | 20.516 | 217269.253 | 284034.7579 | 62.0402 | 75.7
5800 | 2021-02-16 15:45 | 111.778 | OXY_CH1 (PSt7-10) | 2021-02-12 16:16 | default | 207.6672 | μmol/L | 28.8847 | °C | 1003 | hPa | Humid | 28 | 1 | 0 | 20.52 | 217319.3165 | 284040.0068 | 62.0402 | 75.7
5810 | 2021-02-16 15:46 | 112.1109 | OXY_CH1 (PSt7-10) | 2021-02-12 16:16 | default | 207.6869 | μmol/L | 28.8724 | °C | 1003 | hPa | Humid | 28 | 1 | 0 | 20.523 | 217327.5705 | 284014.9357 | 62.0402 | 75.7
5820 | 2021-02-16 15:46 | 112.4446 | OXY_CH1 (PSt7-10) | 2021-02-12 16:16 | default | 207.5743 | μmol/L | 28.8786 | °C | 1003 | hPa | Humid | 28 | 1 | 0 | 20.527 | 217384.4283 | 284008.2476 | 62.0402 | 75.7
5830 | 2021-02-16 15:46 | 112.7775 | OXY_CH1 (PSt7-10) | 2021-02-12 16:16 | default | 207.5743 | μmol/L | 28.8786 | °C | 1003 | hPa | Humid | 28 | 1 | 0 | 20.527 | 217390.7333 | 284002.96 | 62.0402 | 75.7
5840 | 2021-02-16 15:47 | 113.1114 | OXY_CH1 (PSt7-10) | 2021-02-12 16:16 | default | 207.5193 | μmol/L | 28.8663 | °C | 1003 | hPa | Humid | 28 | 1 | 0 | 20.534 | 217436.5527 | 283978.1583 | 62.0402 | 75.7
5850 | 2021-02-16 15:47 | 113.4444 | OXY_CH1 (PSt7-10) | 2021-02-12 16:16 | default | 207.482 | μmol/L | 28.8663 | °C | 1003 | hPa | Humid | 28 | 1 | 0 | 20.536 | 217472.6399 | 283981.1691 | 62.0402 | 75.7
5860 | 2021-02-16 15:47 | 113.7781 | OXY_CH1 (PSt7-10) | 2021-02-12 16:16 | default | 207.4074 | μmol/L | 28.8663 | °C | 1003 | hPa | Humid | 28 | 1 | 0 | 20.54 | 217497.6942 | 283983.6134 | 62.0402 | 75.7
5870 | 2021-02-16 15:48 | 114.111 | OXY_CH1 (PSt7-10) | 2021-02-12 16:16 | default | 207.3514 | μmol/L | 28.8663 | °C | 1003 | hPa | Humid | 28 | 1 | 0 | 20.543 | 217541.0523 | 283967.1559 | 62.0402 | 75.7
5880 | 2021-02-16 15:48 | 114.4447 | OXY_CH1 (PSt7-10) | 2021-02-12 16:16 | default | 207.3343 | μmol/L | 28.8478 | °C | 1003 | hPa | Humid | 28 | 1 | 0 | 20.55 | 217578.3942 | 283951.3044 | 62.0402 | 75.7
5890 | 2021-02-16 15:48 | 114.7777 | OXY_CH1 (PSt7-10) | 2021-02-12 16:16 | default | 207.297 | μmol/L | 28.8478 | °C | 1003 | hPa | Humid | 28 | 1 | 0 | 20.552 | 217622.9089 | 283953.9179 | 62.0402 | 75.7
5900 | 2021-02-16 15:49 | 115.1116 | OXY_CH1 (PSt7-10) | 2021-02-12 16:16 | default | 207.1289 | μmol/L | 28.854 | °C | 1003 | hPa | Humid | 28 | 1 | 0 | 20.559 | 217674.9287 | 283941.3643 | 62.0402 | 75.7
5910 | 2021-02-16 15:49 | 115.4444 | OXY_CH1 (PSt7-10) | 2021-02-12 16:16 | default | 207.0927 | μmol/L | 28.8417 | °C | 1003 | hPa | Humid | 28 | 1 | 0 | 20.565 | 217737.4735 | 283940.3869 | 62.0402 | 75.7
5920 | 2021-02-16 15:49 | 115.7777 | OXY_CH1 (PSt7-10) | 2021-02-12 16:16 | default | 206.9991 | μmol/L | 28.8478 | °C | 1003 | hPa | Humid | 28 | 1 | 0 | 20.568 | 217762.9896 | 283932.1176 | 62.0402 | 75.7
5930 | 2021-02-16 15:50 | 116.1113 | OXY_CH1 (PSt7-10) | 2021-02-12 16:16 | default | 206.9067 | μmol/L | 28.8417 | °C | 1003 | hPa | Humid | 28 | 1 | 0 | 20.575 | 217826.472 | 283923.3551 | 62.0402 | 75.7
5940 | 2021-02-16 15:50 | 116.4442 | OXY_CH1 (PSt7-10) | 2021-02-12 16:16 | default | 206.8695 | μmol/L | 28.8417 | °C | 1003 | hPa | Humid | 28 | 1 | 0 | 20.577 | 217853.8383 | 283913.1777 | 62.0402 | 75.7
5950 | 2021-02-16 15:50 | 116.7781 | OXY_CH1 (PSt7-10) | 2021-02-12 16:16 | default | 206.87 | μmol/L | 28.8355 | °C | 1003 | hPa | Humid | 28 | 1 | 0 | 20.579 | 217878.9629 | 283900.4254 | 62.0402 | 75.7
5960 | 2021-02-16 15:51 | 117.111 | OXY_CH1 (PSt7-10) | 2021-02-12 16:16 | default | 206.8334 | μmol/L | 28.8294 | °C | 1003 | hPa | Humid | 28 | 1 | 0 | 20.583 | 217904.7844 | 283907.5045 | 62.0402 | 75.7
5970 | 2021-02-16 15:51 | 117.4445 | OXY_CH1 (PSt7-10) | 2021-02-12 16:16 | default | 206.8525 | μmol/L | 28.8232 | °C | 1003 | hPa | Humid | 28 | 1 | 0 | 20.584 | 217933.6896 | 283888.3508 | 62.0402 | 75.7
5980 | 2021-02-16 15:51 | 117.7775 | OXY_CH1 (PSt7-10) | 2021-02-12 16:16 | default | 206.7224 | μmol/L | 28.8232 | °C | 1003 | hPa | Humid | 28 | 1 | 0 | 20.591 | 217972.5209 | 283893.9121 | 62.0402 | 75.7
5990 | 2021-02-16 15:52 | 118.1113 | OXY_CH1 (PSt7-10) | 2021-02-12 16:16 | default | 206.61 | μmol/L | 28.8355 | °C | 1003 | hPa | Humid | 28 | 1 | 0 | 20.593 | 218012.6879 | 283890.5826 | 62.0402 | 75.7
6000 | 2021-02-16 15:52 | 118.4448 | OXY_CH1 (PSt7-10) | 2021-02-12 16:16 | default | 206.6111 | μmol/L | 28.8232 | °C | 1003 | hPa | Humid | 28 | 1 | 0 | 20.597 | 218045.24 | 283880.1731 | 62.0402 | 75.7
6010 | 2021-02-16 15:52 | 118.7777 | OXY_CH1 (PSt7-10) | 2021-02-12 16:16 | default | 206.5554 | μmol/L | 28.8232 | °C | 1003 | hPa | Humid | 28 | 1 | 0 | 20.6 | 218084.4766 | 283878.989 | 62.0402 | 75.7
6020 | 2021-02-16 15:53 | 119.1108 | OXY_CH1 (PSt7-10) | 2021-02-12 16:16 | default | 206.5003 | μmol/L | 28.8171 | °C | 1003 | hPa | Humid | 28 | 1 | 0 | 20.605 | 218120.0036 | 283873.1513 | 62.0402 | 75.7
6030 | 2021-02-16 15:53 | 119.4447 | OXY_CH1 (PSt7-10) | 2021-02-12 16:16 | default | 206.4447 | μmol/L | 28.8171 | °C | 1003 | hPa | Humid | 28 | 1 | 0 | 20.608 | 218165.1732 | 283850.5591 | 62.0402 | 75.7
6040 | 2021-02-16 15:53 | 119.7777 | OXY_CH1 (PSt7-10) | 2021-02-12 16:16 | default | 206.4077 | μmol/L | 28.8171 | °C | 1003 | hPa | Humid | 28 | 1 | 0 | 20.61 | 218187.3752 | 283843.0453 | 62.0402 | 75.7
6050 | 2021-02-16 15:54 | 120.1115 | OXY_CH1 (PSt7-10) | 2021-02-12 16:16 | default | 206.3526 | μmol/L | 28.8109 | °C | 1003 | hPa | Humid | 28 | 1 | 0 | 20.615 | 218229.1844 | 283843.1012 | 62.0402 | 75.7
6060 | 2021-02-16 15:54 | 120.4445 | OXY_CH1 (PSt7-10) | 2021-02-12 16:16 | default | 206.3341 | μmol/L | 28.8109 | °C | 1003 | hPa | Humid | 28 | 1 | 0 | 20.616 | 218252.2582 | 283820.5103 | 62.0402 | 75.7
6070 | 2021-02-16 15:54 | 120.7782 | OXY_CH1 (PSt7-10) | 2021-02-12 16:16 | default | 206.26 | μmol/L | 28.8109 | °C | 1003 | hPa | Humid | 28 | 1 | 0 | 20.62 | 218291.7016 | 283827.0519 | 62.0402 | 75.7
6080 | 2021-02-16 15:55 | 121.1111 | OXY_CH1 (PSt7-10) | 2021-02-12 16:16 | default | 206.223 | μmol/L | 28.8109 | °C | 1003 | hPa | Humid | 28 | 1 | 0 | 20.622 | 218328.6358 | 283812.3175 | 62.0402 | 75.7
6090 | 2021-02-16 15:55 | 121.4449 | OXY_CH1 (PSt7-10) | 2021-02-12 16:16 | default | 206.1126 | μmol/L | 28.8048 | °C | 1003 | hPa | Humid | 28 | 1 | 0 | 20.63 | 218359.9822 | 283822.779 | 62.0402 | 75.7
6100 | 2021-02-16 15:55 | 121.7776 | OXY_CH1 (PSt7-10) | 2021-02-12 16:16 | default | 206.0381 | μmol/L | 28.8109 | °C | 1003 | hPa | Humid | 28 | 1 | 0 | 20.632 | 218412.1766 | 283801.3192 | 62.0402 | 75.7
6110 | 2021-02-16 15:56 | 122.1113 | OXY_CH1 (PSt7-10) | 2021-02-12 16:16 | default | 205.9456 | μmol/L | 28.8109 | °C | 1003 | hPa | Humid | 28 | 1 | 0 | 20.637 | 218426.4012 | 283792.134 | 62.0402 | 75.7
6120 | 2021-02-16 15:56 | 122.4445 | OXY_CH1 (PSt7-10) | 2021-02-12 16:16 | default | 205.9277 | μmol/L | 28.8048 | °C | 1003 | hPa | Humid | 28 | 1 | 0 | 20.64 | 218461.7099 | 283782.5861 | 62.0402 | 75.7
6130 | 2021-02-16 15:56 | 122.7782 | OXY_CH1 (PSt7-10) | 2021-02-12 16:16 | default | 205.9093 | μmol/L | 28.8048 | °C | 1003 | hPa | Humid | 28 | 1 | 0 | 20.641 | 218496.0086 | 283772.8349 | 62.0402 | 75.7
6140 | 2021-02-16 15:57 | 123.111 | OXY_CH1 (PSt7-10) | 2021-02-12 16:16 | default | 205.836 | μmol/L | 28.7986 | °C | 1003 | hPa | Humid | 28 | 1 | 0 | 20.647 | 218538.8713 | 283772.0202 | 62.0402 | 75.7
6150 | 2021-02-16 15:57 | 123.4445 | OXY_CH1 (PSt7-10) | 2021-02-12 16:16 | default | 205.6492 | μmol/L | 28.8232 | °C | 1003 | hPa | Humid | 28 | 1 | 0 | 20.649 | 218567.6323 | 283763.324 | 62.0402 | 75.7
6160 | 2021-02-16 15:57 | 123.7774 | OXY_CH1 (PSt7-10) | 2021-02-12 16:16 | default | 205.6128 | μmol/L | 28.8171 | °C | 1003 | hPa | Humid | 28 | 1 | 0 | 20.653 | 218597.9094 | 283749.5261 | 62.0402 | 75.7
6170 | 2021-02-16 15:58 | 124.1112 | OXY_CH1 (PSt7-10) | 2021-02-12 16:16 | default | 205.557 | μmol/L | 28.8232 | °C | 1003 | hPa | Humid | 28 | 1 | 0 | 20.654 | 218629.9171 | 283751.5054 | 62.0402 | 75.7
6180 | 2021-02-16 15:58 | 124.4444 | OXY_CH1 (PSt7-10) | 2021-02-12 16:16 | default | 205.5765 | μmol/L | 28.8109 | °C | 1003 | hPa | Humid | 28 | 1 | 0 | 20.657 | 218639.8732 | 283749.1169 | 62.0402 | 75.7
6190 | 2021-02-16 15:58 | 124.7782 | OXY_CH1 (PSt7-10) | 2021-02-12 16:16 | default | 205.3537 | μmol/L | 28.8294 | °C | 1003 | hPa | Humid | 28 | 1 | 0 | 20.663 | 218688.1671 | 283751.284 | 62.0402 | 75.7
6200 | 2021-02-16 15:59 | 125.1113 | OXY_CH1 (PSt7-10) | 2021-02-12 16:16 | default | 205.3543 | μmol/L | 28.8232 | °C | 1003 | hPa | Humid | 28 | 1 | 0 | 20.665 | 218712.9746 | 283740.1865 | 62.0402 | 75.7
6210 | 2021-02-16 15:59 | 125.4443 | OXY_CH1 (PSt7-10) | 2021-02-12 16:16 | default | 205.2807 | μmol/L | 28.8232 | °C | 1003 | hPa | Humid | 28 | 1 | 0 | 20.669 | 218739.0241 | 283735.3127 | 62.0402 | 75.7
6220 | 2021-02-16 15:59 | 125.7779 | OXY_CH1 (PSt7-10) | 2021-02-12 16:16 | default | 205.2623 | μmol/L | 28.8232 | °C | 1003 | hPa | Humid | 28 | 1 | 0 | 20.67 | 218778.5578 | 283722.7444 | 62.0402 | 75.7
6230 | 2021-02-16 16:00 | 126.1109 | OXY_CH1 (PSt7-10) | 2021-02-12 16:16 | default | 205.1329 | μmol/L | 28.8294 | °C | 1003 | hPa | Humid | 28 | 1 | 0 | 20.675 | 218806.4901 | 283717.5395 | 62.0402 | 75.7
6240 | 2021-02-16 16:00 | 126.4447 | OXY_CH1 (PSt7-10) | 2021-02-12 16:16 | default | 205.0772 | μmol/L | 28.8355 | °C | 1003 | hPa | Humid | 28 | 1 | 0 | 20.676 | 218839.974 | 283711.9736 | 62.0402 | 75.7
6250 | 2021-02-16 16:00 | 126.7776 | OXY_CH1 (PSt7-10) | 2021-02-12 16:16 | default | 204.9847 | μmol/L | 28.8417 | °C | 1003 | hPa | Humid | 28 | 1 | 0 | 20.679 | 218871.3017 | 283695.4871 | 62.0402 | 75.7
6260 | 2021-02-16 16:01 | 127.1114 | OXY_CH1 (PSt7-10) | 2021-02-12 16:16 | default | 204.9296 | μmol/L | 28.8417 | °C | 1003 | hPa | Humid | 28 | 1 | 0 | 20.682 | 218910.5505 | 283694.8894 | 62.0402 | 75.7
6270 | 2021-02-16 16:01 | 127.4444 | OXY_CH1 (PSt7-10) | 2021-02-12 16:16 | default | 204.8745 | μmol/L | 28.8417 | °C | 1003 | hPa | Humid | 28 | 1 | 0 | 20.685 | 218941.1895 | 283696.5772 | 62.0402 | 75.7
6280 | 2021-02-16 16:01 | 127.7782 | OXY_CH1 (PSt7-10) | 2021-02-12 16:16 | default | 204.7827 | μmol/L | 28.8417 | °C | 1003 | hPa | Humid | 28 | 1 | 0 | 20.69 | 218978.0857 | 283690.6222 | 62.0402 | 75.7
6290 | 2021-02-16 16:02 | 128.1112 | OXY_CH1 (PSt7-10) | 2021-02-12 16:16 | default | 204.6158 | μmol/L | 28.8601 | °C | 1003 | hPa | Humid | 28 | 1 | 0 | 20.693 | 219015.5452 | 283673.2998 | 62.0402 | 75.7
6300 | 2021-02-16 16:02 | 128.4449 | OXY_CH1 (PSt7-10) | 2021-02-12 16:16 | default | 204.5242 | μmol/L | 28.8601 | °C | 1003 | hPa | Humid | 28 | 1 | 0 | 20.698 | 219053.5041 | 283673.8323 | 62.0402 | 75.7
6310 | 2021-02-16 16:02 | 128.7778 | OXY_CH1 (PSt7-10) | 2021-02-12 16:16 | default | 204.4686 | μmol/L | 28.8663 | °C | 1003 | hPa | Humid | 28 | 1 | 0 | 20.699 | 219095.6635 | 283673.8595 | 62.0402 | 75.7
6320 | 2021-02-16 16:03 | 129.1115 | OXY_CH1 (PSt7-10) | 2021-02-12 16:16 | default | 204.3764 | μmol/L | 28.8724 | °C | 1003 | hPa | Humid | 28 | 1 | 0 | 20.702 | 219107.9737 | 283665.695 | 62.0402 | 75.7
6330 | 2021-02-16 16:03 | 129.4444 | OXY_CH1 (PSt7-10) | 2021-02-12 16:16 | default | 204.3391 | μmol/L | 28.8786 | °C | 1003 | hPa | Humid | 28 | 1 | 0 | 20.702 | 219129.6386 | 283659.3347 | 62.0402 | 75.7
6340 | 2021-02-16 16:03 | 129.778 | OXY_CH1 (PSt7-10) | 2021-02-12 16:16 | default | 204.3032 | μmol/L | 28.8724 | °C | 1003 | hPa | Humid | 28 | 1 | 0 | 20.706 | 219168.6855 | 283648.4501 | 62.0402 | 75.7
6350 | 2021-02-16 16:04 | 130.1112 | OXY_CH1 (PSt7-10) | 2021-02-12 16:16 | default | 204.2666 | μmol/L | 28.8724 | °C | 1003 | hPa | Humid | 28 | 1 | 0 | 20.708 | 219180.042 | 283637.6366 | 62.0402 | 75.7
6360 | 2021-02-16 16:04 | 130.4449 | OXY_CH1 (PSt7-10) | 2021-02-12 16:16 | default | 204.1568 | μmol/L | 28.8724 | °C | 1003 | hPa | Humid | 28 | 1 | 0 | 20.714 | 219213.4503 | 283635.7532 | 62.0402 | 75.7
6370 | 2021-02-16 16:04 | 130.7779 | OXY_CH1 (PSt7-10) | 2021-02-12 16:16 | default | 204.0831 | μmol/L | 28.8786 | °C | 1003 | hPa | Humid | 28 | 1 | 0 | 20.716 | 219241.7938 | 283638.0147 | 62.0402 | 75.7
6380 | 2021-02-16 16:05 | 131.1108 | OXY_CH1 (PSt7-10) | 2021-02-12 16:16 | default | 204.0459 | μmol/L | 28.8847 | °C | 1003 | hPa | Humid | 28 | 1 | 0 | 20.716 | 219281.0813 | 283615.1915 | 62.0402 | 75.7
6390 | 2021-02-16 16:05 | 131.4446 | OXY_CH1 (PSt7-10) | 2021-02-12 16:16 | default | 203.9356 | μmol/L | 28.8909 | °C | 1003 | hPa | Humid | 28 | 1 | 0 | 20.72 | 219308.5652 | 283616.3663 | 62.0402 | 75.7
6400 | 2021-02-16 16:05 | 131.7775 | OXY_CH1 (PSt7-10) | 2021-02-12 16:16 | default | 203.8072 | μmol/L | 28.897 | °C | 1003 | hPa | Humid | 28 | 1 | 0 | 20.725 | 219333.2994 | 283610.501 | 62.0402 | 75.7
6410 | 2021-02-16 16:06 | 132.1114 | OXY_CH1 (PSt7-10) | 2021-02-12 16:16 | default | 203.7518 | μmol/L | 28.9032 | °C | 1003 | hPa | Humid | 28 | 1 | 0 | 20.726 | 219370.0294 | 283606.3627 | 62.0402 | 75.7
6420 | 2021-02-16 16:06 | 132.4442 | OXY_CH1 (PSt7-10) | 2021-02-12 16:16 | default | 203.8072 | μmol/L | 28.897 | °C | 1003 | hPa | Humid | 28 | 1 | 0 | 20.725 | 219381.1033 | 283594.3973 | 62.0402 | 75.7
6430 | 2021-02-16 16:06 | 132.7779 | OXY_CH1 (PSt7-10) | 2021-02-12 16:16 | default | 203.6788 | μmol/L | 28.9032 | °C | 1003 | hPa | Humid | 28 | 1 | 0 | 20.73 | 219409.8673 | 283606.0684 | 62.0402 | 75.7
6440 | 2021-02-16 16:07 | 133.111 | OXY_CH1 (PSt7-10) | 2021-02-12 16:16 | default | 203.587 | μmol/L | 28.9093 | °C | 1003 | hPa | Humid | 28 | 1 | 0 | 20.733 | 219444.3368 | 283588.4685 | 62.0402 | 75.7
6450 | 2021-02-16 16:07 | 133.4448 | OXY_CH1 (PSt7-10) | 2021-02-12 16:16 | default | 203.5512 | μmol/L | 28.9032 | °C | 1003 | hPa | Humid | 28 | 1 | 0 | 20.737 | 219456.7507 | 283579.4796 | 62.0402 | 75.7
6460 | 2021-02-16 16:07 | 133.7778 | OXY_CH1 (PSt7-10) | 2021-02-12 16:16 | default | 203.4406 | μmol/L | 28.9155 | °C | 1003 | hPa | Humid | 28 | 1 | 0 | 20.739 | 219491.5127 | 283559.5283 | 62.0402 | 75.7
6470 | 2021-02-16 16:08 | 134.1108 | OXY_CH1 (PSt7-10) | 2021-02-12 16:16 | default | 203.3678 | μmol/L | 28.9155 | °C | 1003 | hPa | Humid | 28 | 1 | 0 | 20.743 | 219530.9584 | 283571.5514 | 62.0402 | 75.7
6480 | 2021-02-16 16:08 | 134.4445 | OXY_CH1 (PSt7-10) | 2021-02-12 16:16 | default | 203.2761 | μmol/L | 28.9216 | °C | 1003 | hPa | Humid | 28 | 1 | 0 | 20.746 | 219547.8539 | 283556.6971 | 62.0402 | 75.7
6490 | 2021-02-16 16:08 | 134.7775 | OXY_CH1 (PSt7-10) | 2021-02-12 16:16 | default | 203.2579 | μmol/L | 28.9216 | °C | 1003 | hPa | Humid | 28 | 1 | 0 | 20.747 | 219577.0304 | 283550.6992 | 62.0402 | 75.7
6500 | 2021-02-16 16:09 | 135.1112 | OXY_CH1 (PSt7-10) | 2021-02-12 16:16 | default | 203.1852 | μmol/L | 28.9216 | °C | 1003 | hPa | Humid | 28 | 1 | 0 | 20.751 | 219623.0127 | 283548.9484 | 62.0402 | 75.7
6510 | 2021-02-16 16:09 | 135.4448 | OXY_CH1 (PSt7-10) | 2021-02-12 16:16 | default | 203.2236 | μmol/L | 28.9032 | °C | 1003 | hPa | Humid | 28 | 1 | 0 | 20.755 | 219644.6572 | 283542.7996 | 62.0402 | 75.7
6520 | 2021-02-16 16:09 | 135.7777 | OXY_CH1 (PSt7-10) | 2021-02-12 16:16 | default | 203.0761 | μmol/L | 28.9216 | °C | 1003 | hPa | Humid | 28 | 1 | 0 | 20.757 | 219693.6778 | 283544.3691 | 62.0402 | 75.7