## Devices
Name | Type | Serial | FW-Version | Channels
SABD0002000012 | OXY-10 ST | SABD0002000012 | AAV2.0.0.13 | 10

## Sensors
Name | Analyte | Sensor ID | Sensor Type | Batch ID | Lot Nr | Created on
OXY_CH2 | O2 | 612929305 | PSt7-10 | 000000-000 | 0000-00 | 2021-02-12 16:14

## Oxygen Calibrations
Sensor | Calibration Date | Cal0 [°] | T0 | T0 Unit | Cal2nd [°] | T2nd | T2nd Unit | pATM | pATM Unit | O2Cal2nd | O2Cal2nd Unit | Environment | f1 | m | dKSV1 | dKSV2 | dPhi1 | dPhi2 | Is PreSens Calibration
OXY_CH2 (PSt7-10) | 2021-02-12 16:14 | 55.51 | 20 | °C | 22.13 | 20 | °C | 971 | hPa | 100 | %a.s. | Humid | 0.826 | 11.08 | 0.000401 | 0 | -0.01532 | -0.00012 | FALSE

## Annotations
Date | Delta T [min] | Device | Channel | User | Annotation

## Info
Software Version | 2.1.0.443
Exported at | 2021-02-16 19:18

## SABD0002000012, Ch 1
Id | Date | Delta T [min] | Sensor | Calibration | User | Oxygen | Oxygen Unit | Temperature | Temperature Unit | Pressure | Pressure Unit | Mode | Salinity [pmil] | User Signal Intensity | Error | Phase [°] | Amplitude [µV] | Reference Amplitude [µV] | Signal LED Current | Reference LED Current | Battery [V]
6535 | 2021-02-16 18:19 | 0 | OXY_CH2 (PSt7-10) | 2021-02-12 16:14 | default | 185.8449 | μmol/L | 32.9466 | °C | 1003 | hPa | Humid | 28 | 1 | 0 | 20.267 | 170869.4739 | 306480.0063 | 59.9307 | 38.1
6543 | 2021-02-16 18:19 | 0.33084 | OXY_CH2 (PSt7-10) | 2021-02-12 16:14 | default | 186.2359 | μmol/L | 32.8975 | °C | 1003 | hPa | Humid | 28 | 1 | 0 | 20.261 | 170947.7585 | 306515.4087 | 59.9307 | 38.1
6553 | 2021-02-16 18:20 | 0.66401 | OXY_CH2 (PSt7-10) | 2021-02-12 16:14 | default | 185.9486 | μmol/L | 32.9405 | °C | 1003 | hPa | Humid | 28 | 1 | 0 | 20.263 | 170985.4551 | 306527.2209 | 59.9307 | 38.1
6563 | 2021-02-16 18:20 | 0.99773 | OXY_CH2 (PSt7-10) | 2021-02-12 16:14 | default | 185.787 | μmol/L | 32.965 | °C | 1003 | hPa | Humid | 28 | 1 | 0 | 20.264 | 171024.3541 | 306552.0642 | 59.9307 | 38.1
6573 | 2021-02-16 18:20 | 1.3312 | OXY_CH2 (PSt7-10) | 2021-02-12 16:14 | default | 185.6784 | μmol/L | 32.9834 | °C | 1003 | hPa | Humid | 28 | 1 | 0 | 20.264 | 171065.6942 | 306572.0472 | 59.9307 | 38.1
6583 | 2021-02-16 18:21 | 1.6647 | OXY_CH2 (PSt7-10) | 2021-02-12 16:14 | default | 185.5699 | μmol/L | 33.0018 | °C | 1003 | hPa | Humid | 28 | 1 | 0 | 20.264 | 171120.7818 | 306576.9145 | 59.9307 | 38.1
6593 | 2021-02-16 18:21 | 1.9975 | OXY_CH2 (PSt7-10) | 2021-02-12 16:14 | default | 185.406 | μmol/L | 33.0324 | °C | 1003 | hPa | Humid | 28 | 1 | 0 | 20.263 | 171147.2149 | 306579.0492 | 59.9307 | 38.1
6603 | 2021-02-16 18:21 | 2.3308 | OXY_CH2 (PSt7-10) | 2021-02-12 16:14 | default | 185.2638 | μmol/L | 33.0508 | °C | 1003 | hPa | Humid | 28 | 1 | 0 | 20.265 | 171173.558 | 306590.7835 | 59.9307 | 38.1
6613 | 2021-02-16 18:22 | 2.6647 | OXY_CH2 (PSt7-10) | 2021-02-12 16:14 | default | 185.3529 | μmol/L | 33.0386 | °C | 1003 | hPa | Humid | 28 | 1 | 0 | 20.264 | 171203.4157 | 306599.8398 | 59.9307 | 38.1
6623 | 2021-02-16 18:22 | 2.9979 | OXY_CH2 (PSt7-10) | 2021-02-12 16:14 | default | 185.5338 | μmol/L | 33.0079 | °C | 1003 | hPa | Humid | 28 | 1 | 0 | 20.264 | 171247.4889 | 306611.1859 | 59.9307 | 38.1
6633 | 2021-02-16 18:22 | 3.3306 | OXY_CH2 (PSt7-10) | 2021-02-12 16:14 | default | 185.348 | μmol/L | 33.0508 | °C | 1003 | hPa | Humid | 28 | 1 | 0 | 20.26 | 171250.0112 | 306602.5418 | 59.9307 | 38.1
6643 | 2021-02-16 18:23 | 3.6639 | OXY_CH2 (PSt7-10) | 2021-02-12 16:14 | default | 185.1672 | μmol/L | 33.0815 | °C | 1003 | hPa | Humid | 28 | 1 | 0 | 20.26 | 171278.2561 | 306594.2702 | 59.9307 | 38.1
6653 | 2021-02-16 18:23 | 3.9975 | OXY_CH2 (PSt7-10) | 2021-02-12 16:14 | default | 185.0226 | μmol/L | 33.106 | °C | 1003 | hPa | Humid | 28 | 1 | 0 | 20.26 | 171293.3983 | 306598.1565 | 59.9307 | 38.1
6663 | 2021-02-16 18:23 | 4.3312 | OXY_CH2 (PSt7-10) | 2021-02-12 16:14 | default | 184.9503 | μmol/L | 33.1183 | °C | 1003 | hPa | Humid | 28 | 1 | 0 | 20.26 | 171308.32 | 306594.961 | 59.9307 | 38.1
6673 | 2021-02-16 18:24 | 4.664 | OXY_CH2 (PSt7-10) | 2021-02-12 16:14 | default | 184.8226 | μmol/L | 33.1428 | °C | 1003 | hPa | Humid | 28 | 1 | 0 | 20.259 | 171324.6994 | 306604.6812 | 59.9307 | 38.1
6683 | 2021-02-16 18:24 | 4.9977 | OXY_CH2 (PSt7-10) | 2021-02-12 16:14 | default | 184.8394 | μmol/L | 33.1428 | °C | 1003 | hPa | Humid | 28 | 1 | 0 | 20.258 | 171332.0807 | 306588.3993 | 59.9307 | 38.1
6693 | 2021-02-16 18:24 | 5.3308 | OXY_CH2 (PSt7-10) | 2021-02-12 16:14 | default | 184.6226 | μmol/L | 33.1796 | °C | 1003 | hPa | Humid | 28 | 1 | 0 | 20.258 | 171337.7557 | 306585.1384 | 59.9307 | 38.1
6703 | 2021-02-16 18:25 | 5.6641 | OXY_CH2 (PSt7-10) | 2021-02-12 16:14 | default | 184.5336 | μmol/L | 33.1919 | °C | 1003 | hPa | Humid | 28 | 1 | 0 | 20.259 | 171339.6914 | 306581.2145 | 59.9307 | 38.1
6713 | 2021-02-16 18:25 | 5.998 | OXY_CH2 (PSt7-10) | 2021-02-12 16:14 | default | 184.531 | μmol/L | 33.198 | °C | 1003 | hPa | Humid | 28 | 1 | 0 | 20.257 | 171369.7059 | 306581.8837 | 59.9307 | 38.1
6723 | 2021-02-16 18:25 | 6.3308 | OXY_CH2 (PSt7-10) | 2021-02-12 16:14 | default | 184.4587 | μmol/L | 33.2103 | °C | 1003 | hPa | Humid | 28 | 1 | 0 | 20.257 | 171358.8062 | 306572.2338 | 59.9307 | 38.1
6733 | 2021-02-16 18:26 | 6.6644 | OXY_CH2 (PSt7-10) | 2021-02-12 16:14 | default | 184.3284 | μmol/L | 33.241 | °C | 1003 | hPa | Humid | 28 | 1 | 0 | 20.254 | 171365.1542 | 306567.7614 | 59.9307 | 38.1
6743 | 2021-02-16 18:26 | 6.9973 | OXY_CH2 (PSt7-10) | 2021-02-12 16:14 | default | 184.184 | μmol/L | 33.2655 | °C | 1003 | hPa | Humid | 28 | 1 | 0 | 20.254 | 171353.086 | 306552.5368 | 59.9307 | 38.1
6753 | 2021-02-16 18:26 | 7.3309 | OXY_CH2 (PSt7-10) | 2021-02-12 16:14 | default | 184.1285 | μmol/L | 33.2778 | °C | 1003 | hPa | Humid | 28 | 1 | 0 | 20.253 | 171362.483 | 306558.7984 | 59.9307 | 38.1
6763 | 2021-02-16 18:27 | 7.6644 | OXY_CH2 (PSt7-10) | 2021-02-12 16:14 | default | 184.0871 | μmol/L | 33.2962 | °C | 1003 | hPa | Humid | 28 | 1 | 0 | 20.249 | 171344.6241 | 306523.0416 | 59.9307 | 38.1
6773 | 2021-02-16 18:27 | 7.9974 | OXY_CH2 (PSt7-10) | 2021-02-12 16:14 | default | 184.0316 | μmol/L | 33.3084 | °C | 1003 | hPa | Humid | 28 | 1 | 0 | 20.248 | 171342.1011 | 306511.23 | 59.9307 | 38.1
6783 | 2021-02-16 18:27 | 8.3309 | OXY_CH2 (PSt7-10) | 2021-02-12 16:14 | default | 183.8872 | μmol/L | 33.333 | °C | 1003 | hPa | Humid | 28 | 1 | 0 | 20.248 | 171340.4829 | 306484.7608 | 59.9307 | 38.1
6793 | 2021-02-16 18:28 | 8.6645 | OXY_CH2 (PSt7-10) | 2021-02-12 16:14 | default | 183.7427 | μmol/L | 33.3575 | °C | 1003 | hPa | Humid | 28 | 1 | 0 | 20.248 | 171336.2166 | 306484.396 | 59.9307 | 38.1
6803 | 2021-02-16 18:28 | 8.9974 | OXY_CH2 (PSt7-10) | 2021-02-12 16:14 | default | 183.615 | μmol/L | 33.382 | °C | 1003 | hPa | Humid | 28 | 1 | 0 | 20.247 | 171314.5157 | 306472.2813 | 59.9307 | 38.1
6813 | 2021-02-16 18:28 | 9.3309 | OXY_CH2 (PSt7-10) | 2021-02-12 16:14 | default | 183.6263 | μmol/L | 33.3943 | °C | 1003 | hPa | Humid | 28 | 1 | 0 | 20.242 | 171299.393 | 306471.8343 | 59.9307 | 38.1
6823 | 2021-02-16 18:29 | 9.6644 | OXY_CH2 (PSt7-10) | 2021-02-12 16:14 | default | 183.4792 | μmol/L | 33.425 | °C | 1003 | hPa | Humid | 28 | 1 | 0 | 20.24 | 171293.9857 | 306451.7688 | 59.9307 | 38.1
6833 | 2021-02-16 18:29 | 9.9977 | OXY_CH2 (PSt7-10) | 2021-02-12 16:14 | default | 183.3709 | μmol/L | 33.4434 | °C | 1003 | hPa | Humid | 28 | 1 | 0 | 20.24 | 171290.5167 | 306415.9971 | 59.9307 | 38.1
6843 | 2021-02-16 18:29 | 10.3309 | OXY_CH2 (PSt7-10) | 2021-02-12 16:14 | default | 183.2265 | μmol/L | 33.4679 | °C | 1003 | hPa | Humid | 28 | 1 | 0 | 20.24 | 171274.8721 | 306418.5315 | 59.9307 | 38.1
6853 | 2021-02-16 18:30 | 10.6643 | OXY_CH2 (PSt7-10) | 2021-02-12 16:14 | default | 183.1321 | μmol/L | 33.4924 | °C | 1003 | hPa | Humid | 28 | 1 | 0 | 20.237 | 171259.1959 | 306394.6764 | 59.9307 | 38.1
6863 | 2021-02-16 18:30 | 10.9979 | OXY_CH2 (PSt7-10) | 2021-02-12 16:14 | default | 182.9849 | μmol/L | 33.5231 | °C | 1003 | hPa | Humid | 28 | 1 | 0 | 20.235 | 171232.917 | 306376.7548 | 59.9307 | 38.1
6873 | 2021-02-16 18:30 | 11.3307 | OXY_CH2 (PSt7-10) | 2021-02-12 16:14 | default | 182.86 | μmol/L | 33.5415 | °C | 1003 | hPa | Humid | 28 | 1 | 0 | 20.236 | 171205.5744 | 306369.958 | 59.9307 | 38.1
6883 | 2021-02-16 18:31 | 11.6642 | OXY_CH2 (PSt7-10) | 2021-02-12 16:14 | default | 182.7822 | μmol/L | 33.566 | °C | 1003 | hPa | Humid | 28 | 1 | 0 | 20.232 | 171197.6891 | 306357.3905 | 59.9307 | 38.1
6893 | 2021-02-16 18:31 | 11.9978 | OXY_CH2 (PSt7-10) | 2021-02-12 16:14 | default | 182.7072 | μmol/L | 33.5844 | °C | 1003 | hPa | Humid | 28 | 1 | 0 | 20.23 | 171178.4292 | 306337.7045 | 59.9307 | 38.1
6903 | 2021-02-16 18:31 | 12.3309 | OXY_CH2 (PSt7-10) | 2021-02-12 16:14 | default | 182.402 | μmol/L | 33.6335 | °C | 1003 | hPa | Humid | 28 | 1 | 0 | 20.231 | 171143.5588 | 306317.2019 | 59.9307 | 38.1
6913 | 2021-02-16 18:32 | 12.6644 | OXY_CH2 (PSt7-10) | 2021-02-12 16:14 | default | 182.3075 | μmol/L | 33.658 | °C | 1003 | hPa | Humid | 28 | 1 | 0 | 20.228 | 171134.7586 | 306303.8237 | 59.9307 | 38.1
6923 | 2021-02-16 18:32 | 12.998 | OXY_CH2 (PSt7-10) | 2021-02-12 16:14 | default | 182.249 | μmol/L | 33.6764 | °C | 1003 | hPa | Humid | 28 | 1 | 0 | 20.225 | 171097.8023 | 306284.5216 | 59.9307 | 38.1
6933 | 2021-02-16 18:32 | 13.3313 | OXY_CH2 (PSt7-10) | 2021-02-12 16:14 | default | 182.0657 | μmol/L | 33.7132 | °C | 1003 | hPa | Humid | 28 | 1 | 0 | 20.223 | 171080.7407 | 306259.3716 | 59.9307 | 38.1
6943 | 2021-02-16 18:33 | 13.664 | OXY_CH2 (PSt7-10) | 2021-02-12 16:14 | default | 182.0238 | μmol/L | 33.7316 | °C | 1003 | hPa | Humid | 28 | 1 | 0 | 20.219 | 171056.1932 | 306233.7566 | 59.9307 | 38.1
6953 | 2021-02-16 18:33 | 13.9977 | OXY_CH2 (PSt7-10) | 2021-02-12 16:14 | default | 181.8599 | μmol/L | 33.7623 | °C | 1003 | hPa | Humid | 28 | 1 | 0 | 20.218 | 171033.8491 | 306213.4245 | 59.9307 | 38.1
6963 | 2021-02-16 18:33 | 14.3312 | OXY_CH2 (PSt7-10) | 2021-02-12 16:14 | default | 181.7322 | μmol/L | 33.7868 | °C | 1003 | hPa | Humid | 28 | 1 | 0 | 20.217 | 171009.4163 | 306196.3665 | 59.9307 | 38.1
6973 | 2021-02-16 18:34 | 14.6639 | OXY_CH2 (PSt7-10) | 2021-02-12 16:14 | default | 181.618 | μmol/L | 33.8175 | °C | 1003 | hPa | Humid | 28 | 1 | 0 | 20.213 | 170972.5349 | 306176.3309 | 59.9307 | 38.1
6983 | 2021-02-16 18:34 | 14.9975 | OXY_CH2 (PSt7-10) | 2021-02-12 16:14 | default | 181.5098 | μmol/L | 33.8359 | °C | 1003 | hPa | Humid | 28 | 1 | 0 | 20.213 | 170940.8415 | 306158.2111 | 59.9307 | 38.1
6993 | 2021-02-16 18:34 | 15.331 | OXY_CH2 (PSt7-10) | 2021-02-12 16:14 | default | 181.3985 | μmol/L | 33.8604 | °C | 1003 | hPa | Humid | 28 | 1 | 0 | 20.211 | 170928.5995 | 306141.3508 | 59.9307 | 38.1
7003 | 2021-02-16 18:35 | 15.6639 | OXY_CH2 (PSt7-10) | 2021-02-12 16:14 | default | 181.2842 | μmol/L | 33.8911 | °C | 1003 | hPa | Humid | 28 | 1 | 0 | 20.207 | 170889.912 | 306118.3181 | 59.9307 | 38.1
7013 | 2021-02-16 18:35 | 15.9975 | OXY_CH2 (PSt7-10) | 2021-02-12 16:14 | default | 181.1564 | μmol/L | 33.9157 | °C | 1003 | hPa | Humid | 28 | 1 | 0 | 20.206 | 170868.2666 | 306095.9739 | 59.9307 | 38.1
7023 | 2021-02-16 18:35 | 16.3308 | OXY_CH2 (PSt7-10) | 2021-02-12 16:14 | default | 181.0616 | μmol/L | 33.9402 | °C | 1003 | hPa | Humid | 28 | 1 | 0 | 20.203 | 170852.8415 | 306080.618 | 59.9307 | 38.1
7033 | 2021-02-16 18:36 | 16.6644 | OXY_CH2 (PSt7-10) | 2021-02-12 16:14 | default | 180.9534 | μmol/L | 33.9586 | °C | 1003 | hPa | Humid | 28 | 1 | 0 | 20.203 | 170831.8991 | 306060.065 | 59.9307 | 38.1
7043 | 2021-02-16 18:36 | 16.998 | OXY_CH2 (PSt7-10) | 2021-02-12 16:14 | default | 180.8751 | μmol/L | 33.9831 | °C | 1003 | hPa | Humid | 28 | 1 | 0 | 20.199 | 170789.1659 | 306027.0612 | 59.9307 | 38.1
7053 | 2021-02-16 18:36 | 17.3307 | OXY_CH2 (PSt7-10) | 2021-02-12 16:14 | default | 180.7802 | μmol/L | 34.0077 | °C | 1003 | hPa | Humid | 28 | 1 | 0 | 20.196 | 170771.972 | 306017.4143 | 59.9307 | 38.1
7063 | 2021-02-16 18:37 | 17.6645 | OXY_CH2 (PSt7-10) | 2021-02-12 16:14 | default | 180.7378 | μmol/L | 34.0261 | °C | 1003 | hPa | Humid | 28 | 1 | 0 | 20.192 | 170727.0724 | 306001.1188 | 59.9307 | 38.1
7073 | 2021-02-16 18:37 | 17.998 | OXY_CH2 (PSt7-10) | 2021-02-12 16:14 | default | 180.6656 | μmol/L | 34.0383 | °C | 1003 | hPa | Humid | 28 | 1 | 0 | 20.192 | 170701.0199 | 305972.3745 | 59.9307 | 38.1
7083 | 2021-02-16 18:37 | 18.3309 | OXY_CH2 (PSt7-10) | 2021-02-12 16:14 | default | 180.5378 | μmol/L | 34.0629 | °C | 1003 | hPa | Humid | 28 | 1 | 0 | 20.191 | 170685.6241 | 305953.058 | 59.9307 | 38.1
7093 | 2021-02-16 18:38 | 18.6645 | OXY_CH2 (PSt7-10) | 2021-02-12 16:14 | default | 180.4099 | μmol/L | 34.0874 | °C | 1003 | hPa | Humid | 28 | 1 | 0 | 20.19 | 170641.5645 | 305929.2818 | 59.9307 | 38.1
7103 | 2021-02-16 18:38 | 18.9977 | OXY_CH2 (PSt7-10) | 2021-02-12 16:14 | default | 180.2428 | μmol/L | 34.1242 | °C | 1003 | hPa | Humid | 28 | 1 | 0 | 20.187 | 170615.5475 | 305910.2343 | 59.9307 | 38.1
7113 | 2021-02-16 18:38 | 19.3312 | OXY_CH2 (PSt7-10) | 2021-02-12 16:14 | default | 180.1903 | μmol/L | 34.1304 | °C | 1003 | hPa | Humid | 28 | 1 | 0 | 20.188 | 170590.512 | 305877.2377 | 59.9307 | 38.1
7123 | 2021-02-16 18:39 | 19.6644 | OXY_CH2 (PSt7-10) | 2021-02-12 16:14 | default | 180.0624 | μmol/L | 34.1549 | °C | 1003 | hPa | Humid | 28 | 1 | 0 | 20.187 | 170562.8059 | 305876.4249 | 59.9307 | 38.1
7133 | 2021-02-16 18:39 | 19.998 | OXY_CH2 (PSt7-10) | 2021-02-12 16:14 | default | 179.987 | μmol/L | 34.1733 | °C | 1003 | hPa | Humid | 28 | 1 | 0 | 20.185 | 170528.304 | 305846.1361 | 59.9307 | 38.1
7143 | 2021-02-16 18:39 | 20.3307 | OXY_CH2 (PSt7-10) | 2021-02-12 16:14 | default | 179.9411 | μmol/L | 34.1978 | °C | 1003 | hPa | Humid | 28 | 1 | 0 | 20.179 | 170503.735 | 305823.1044 | 59.9307 | 38.1
7153 | 2021-02-16 18:40 | 20.6643 | OXY_CH2 (PSt7-10) | 2021-02-12 16:14 | default | 179.8493 | μmol/L | 34.2162 | °C | 1003 | hPa | Humid | 28 | 1 | 0 | 20.178 | 170466.9825 | 305790.6791 | 59.9307 | 38.1
7163 | 2021-02-16 18:40 | 20.9976 | OXY_CH2 (PSt7-10) | 2021-02-12 16:14 | default | 179.7541 | μmol/L | 34.2408 | °C | 1003 | hPa | Humid | 28 | 1 | 0 | 20.175 | 170434.2662 | 305769.9997 | 59.9307 | 38.1
7173 | 2021-02-16 18:40 | 21.3307 | OXY_CH2 (PSt7-10) | 2021-02-12 16:14 | default | 179.6426 | μmol/L | 34.2653 | °C | 1003 | hPa | Humid | 28 | 1 | 0 | 20.173 | 170425.9353 | 305750.0256 | 59.9307 | 38.1
7183 | 2021-02-16 18:41 | 21.6642 | OXY_CH2 (PSt7-10) | 2021-02-12 16:14 | default | 179.6229 | μmol/L | 34.2715 | °C | 1003 | hPa | Humid | 28 | 1 | 0 | 20.172 | 170369.9613 | 305734.4132 | 59.9307 | 38.1
7193 | 2021-02-16 18:41 | 21.9975 | OXY_CH2 (PSt7-10) | 2021-02-12 16:14 | default | 179.4425 | μmol/L | 34.3021 | °C | 1003 | hPa | Humid | 28 | 1 | 0 | 20.172 | 170350.6821 | 305688.4058 | 59.9307 | 38.1
7203 | 2021-02-16 18:41 | 22.3309 | OXY_CH2 (PSt7-10) | 2021-02-12 16:14 | default | 179.3309 | μmol/L | 34.3267 | °C | 1003 | hPa | Humid | 28 | 1 | 0 | 20.17 | 170324.3423 | 305688.467 | 59.9307 | 38.1
7213 | 2021-02-16 18:42 | 22.6643 | OXY_CH2 (PSt7-10) | 2021-02-12 16:14 | default | 179.2553 | μmol/L | 34.3451 | °C | 1003 | hPa | Humid | 28 | 1 | 0 | 20.168 | 170291.84 | 305667.8362 | 59.9307 | 38.1
7223 | 2021-02-16 18:42 | 22.9977 | OXY_CH2 (PSt7-10) | 2021-02-12 16:14 | default | 179.2485 | μmol/L | 34.3573 | °C | 1003 | hPa | Humid | 28 | 1 | 0 | 20.164 | 170264.2024 | 305641.8746 | 59.9307 | 38.1
7233 | 2021-02-16 18:42 | 23.3314 | OXY_CH2 (PSt7-10) | 2021-02-12 16:14 | default | 179.0879 | μmol/L | 34.3819 | °C | 1003 | hPa | Humid | 28 | 1 | 0 | 20.165 | 170233.4666 | 305618.9148 | 59.9307 | 38.1
7243 | 2021-02-16 18:43 | 23.6641 | OXY_CH2 (PSt7-10) | 2021-02-12 16:14 | default | 179.0321 | μmol/L | 34.3941 | °C | 1003 | hPa | Humid | 28 | 1 | 0 | 20.164 | 170204.3424 | 305593.4219 | 59.9307 | 38.1
7253 | 2021-02-16 18:43 | 23.9976 | OXY_CH2 (PSt7-10) | 2021-02-12 16:14 | default | 178.8843 | μmol/L | 34.4248 | °C | 1003 | hPa | Humid | 28 | 1 | 0 | 20.162 | 170169.4757 | 305564.5679 | 59.9307 | 38.1
7263 | 2021-02-16 18:43 | 24.3312 | OXY_CH2 (PSt7-10) | 2021-02-12 16:14 | default | 178.7598 | μmol/L | 34.4432 | °C | 1003 | hPa | Humid | 28 | 1 | 0 | 20.163 | 170141.1419 | 305533.4124 | 59.9307 | 38.1
7273 | 2021-02-16 18:44 | 24.6647 | OXY_CH2 (PSt7-10) | 2021-02-12 16:14 | default | 178.6807 | μmol/L | 34.4678 | °C | 1003 | hPa | Humid | 28 | 1 | 0 | 20.159 | 170106.3951 | 305505.2685 | 59.9307 | 38.1
7283 | 2021-02-16 18:44 | 24.998 | OXY_CH2 (PSt7-10) | 2021-02-12 16:14 | default | 178.69 | μmol/L | 34.48 | °C | 1003 | hPa | Humid | 28 | 1 | 0 | 20.154 | 170075.4936 | 305495.7598 | 59.9307 | 38.1
7293 | 2021-02-16 18:44 | 25.3308 | OXY_CH2 (PSt7-10) | 2021-02-12 16:14 | default | 178.5492 | μmol/L | 34.4984 | °C | 1003 | hPa | Humid | 28 | 1 | 0 | 20.156 | 170048.1327 | 305465.8417 | 59.9307 | 38.1
7303 | 2021-02-16 18:45 | 25.6642 | OXY_CH2 (PSt7-10) | 2021-02-12 16:14 | default | 178.5422 | μmol/L | 34.5107 | °C | 1003 | hPa | Humid | 28 | 1 | 0 | 20.152 | 170008.8311 | 305429.0464 | 59.9307 | 38.1
7313 | 2021-02-16 18:45 | 25.9979 | OXY_CH2 (PSt7-10) | 2021-02-12 16:14 | default | 178.4141 | μmol/L | 34.5353 | °C | 1003 | hPa | Humid | 28 | 1 | 0 | 20.151 | 169979.5008 | 305408.7319 | 59.9307 | 38.1
7323 | 2021-02-16 18:45 | 26.3312 | OXY_CH2 (PSt7-10) | 2021-02-12 16:14 | default | 178.3582 | μmol/L | 34.5475 | °C | 1003 | hPa | Humid | 28 | 1 | 0 | 20.15 | 169945.9399 | 305387.4294 | 59.9307 | 38.1
7333 | 2021-02-16 18:46 | 26.6645 | OXY_CH2 (PSt7-10) | 2021-02-12 16:14 | default | 178.2825 | μmol/L | 34.5659 | °C | 1003 | hPa | Humid | 28 | 1 | 0 | 20.148 | 169929.8876 | 305372.3921 | 59.9307 | 38.1
7343 | 2021-02-16 18:46 | 26.9978 | OXY_CH2 (PSt7-10) | 2021-02-12 16:14 | default | 178.1021 | μmol/L | 34.5966 | °C | 1003 | hPa | Humid | 28 | 1 | 0 | 20.148 | 169876.6245 | 305336.4426 | 59.9307 | 38.1
7353 | 2021-02-16 18:46 | 27.3312 | OXY_CH2 (PSt7-10) | 2021-02-12 16:14 | default | 178.1472 | μmol/L | 34.6027 | °C | 1003 | hPa | Humid | 28 | 1 | 0 | 20.143 | 169872.2458 | 305328.4911 | 59.9307 | 38.1
7363 | 2021-02-16 18:47 | 27.6643 | OXY_CH2 (PSt7-10) | 2021-02-12 16:14 | default | 178.0191 | μmol/L | 34.6273 | °C | 1003 | hPa | Humid | 28 | 1 | 0 | 20.142 | 169810.5453 | 305296.0773 | 59.9307 | 38.1
7373 | 2021-02-16 18:47 | 27.9976 | OXY_CH2 (PSt7-10) | 2021-02-12 16:14 | default | 177.9108 | μmol/L | 34.6457 | °C | 1003 | hPa | Humid | 28 | 1 | 0 | 20.142 | 169756.8407 | 305260.8241 | 59.9307 | 38.1
7383 | 2021-02-16 18:47 | 28.3312 | OXY_CH2 (PSt7-10) | 2021-02-12 16:14 | default | 177.8188 | μmol/L | 34.6641 | °C | 1003 | hPa | Humid | 28 | 1 | 0 | 20.141 | 169749.5892 | 305233.3017 | 59.9307 | 38.1
7393 | 2021-02-16 18:48 | 28.6639 | OXY_CH2 (PSt7-10) | 2021-02-12 16:14 | default | 177.7268 | μmol/L | 34.6825 | °C | 1003 | hPa | Humid | 28 | 1 | 0 | 20.14 | 169707.2164 | 305214.3863 | 59.9307 | 38.1
7403 | 2021-02-16 18:48 | 28.9977 | OXY_CH2 (PSt7-10) | 2021-02-12 16:14 | default | 177.6834 | μmol/L | 34.7009 | °C | 1003 | hPa | Humid | 28 | 1 | 0 | 20.136 | 169652.2008 | 305169.6521 | 59.9307 | 38.1
7413 | 2021-02-16 18:48 | 29.331 | OXY_CH2 (PSt7-10) | 2021-02-12 16:14 | default | 177.676 | μmol/L | 34.7132 | °C | 1003 | hPa | Humid | 28 | 1 | 0 | 20.132 | 169627.2686 | 305159.5877 | 59.9307 | 38.1
7423 | 2021-02-16 18:49 | 29.6645 | OXY_CH2 (PSt7-10) | 2021-02-12 16:14 | default | 177.5839 | μmol/L | 34.7316 | °C | 1003 | hPa | Humid | 28 | 1 | 0 | 20.131 | 169587.4244 | 305117.2553 | 59.9307 | 38.1
7433 | 2021-02-16 18:49 | 29.9978 | OXY_CH2 (PSt7-10) | 2021-02-12 16:14 | default | 177.5478 | μmol/L | 34.7377 | °C | 1003 | hPa | Humid | 28 | 1 | 0 | 20.131 | 169555.6105 | 305105.733 | 59.9307 | 38.1
7443 | 2021-02-16 18:49 | 30.3306 | OXY_CH2 (PSt7-10) | 2021-02-12 16:14 | default | 177.4719 | μmol/L | 34.7561 | °C | 1003 | hPa | Humid | 28 | 1 | 0 | 20.129 | 169519.1521 | 305074.7508 | 59.9307 | 38.1
7453 | 2021-02-16 18:50 | 30.6641 | OXY_CH2 (PSt7-10) | 2021-02-12 16:14 | default | 177.2715 | μmol/L | 34.7929 | °C | 1003 | hPa | Humid | 28 | 1 | 0 | 20.128 | 169485.6237 | 305048.2171 | 59.9307 | 38.1
7463 | 2021-02-16 18:50 | 30.9973 | OXY_CH2 (PSt7-10) | 2021-02-12 16:14 | default | 177.1632 | μmol/L | 34.8114 | °C | 1003 | hPa | Humid | 28 | 1 | 0 | 20.128 | 169458.3449 | 305031.8346 | 59.9307 | 38.1
7473 | 2021-02-16 18:50 | 31.3307 | OXY_CH2 (PSt7-10) | 2021-02-12 16:14 | default | 177.2478 | μmol/L | 34.8052 | °C | 1003 | hPa | Humid | 28 | 1 | 0 | 20.125 | 169443.9801 | 304995.4059 | 59.9307 | 38.1
7483 | 2021-02-16 18:51 | 31.6643 | OXY_CH2 (PSt7-10) | 2021-02-12 16:14 | default | 177.0598 | μmol/L | 34.8482 | °C | 1003 | hPa | Humid | 28 | 1 | 0 | 20.121 | 169393.6164 | 304978.3798 | 59.9307 | 38.1
7493 | 2021-02-16 18:51 | 31.9973 | OXY_CH2 (PSt7-10) | 2021-02-12 16:14 | default | 177.036 | μmol/L | 34.8604 | °C | 1003 | hPa | Humid | 28 | 1 | 0 | 20.118 | 169352.3556 | 304949.5547 | 59.9307 | 38.1
7503 | 2021-02-16 18:51 | 32.331 | OXY_CH2 (PSt7-10) | 2021-02-12 16:14 | default | 176.8555 | μmol/L | 34.8911 | °C | 1003 | hPa | Humid | 28 | 1 | 0 | 20.118 | 169326.1947 | 304920.6391 | 59.9307 | 38.1
7513 | 2021-02-16 18:52 | 32.6644 | OXY_CH2 (PSt7-10) | 2021-02-12 16:14 | default | 176.8394 | μmol/L | 34.8911 | °C | 1003 | hPa | Humid | 28 | 1 | 0 | 20.119 | 169285.7888 | 304898.2151 | 59.9307 | 38.1
7523 | 2021-02-16 18:52 | 32.9979 | OXY_CH2 (PSt7-10) | 2021-02-12 16:14 | default | 176.8878 | μmol/L | 34.8911 | °C | 1003 | hPa | Humid | 28 | 1 | 0 | 20.116 | 169273.1114 | 304869.5111 | 59.9307 | 38.1
7533 | 2021-02-16 18:52 | 33.3306 | OXY_CH2 (PSt7-10) | 2021-02-12 16:14 | default | 176.9039 | μmol/L | 34.8911 | °C | 1003 | hPa | Humid | 28 | 1 | 0 | 20.115 | 169237.8523 | 304853.772 | 59.9307 | 38.1
7543 | 2021-02-16 18:53 | 33.6641 | OXY_CH2 (PSt7-10) | 2021-02-12 16:14 | default | 176.7157 | μmol/L | 34.9341 | °C | 1003 | hPa | Humid | 28 | 1 | 0 | 20.111 | 169196.292 | 304821.8882 | 59.9307 | 38.1
7553 | 2021-02-16 18:53 | 33.998 | OXY_CH2 (PSt7-10) | 2021-02-12 16:14 | default | 176.6434 | μmol/L | 34.9463 | °C | 1003 | hPa | Humid | 28 | 1 | 0 | 20.111 | 169166.2009 | 304799.3883 | 59.9307 | 38.1
7563 | 2021-02-16 18:53 | 34.3308 | OXY_CH2 (PSt7-10) | 2021-02-12 16:14 | default | 176.539 | μmol/L | 34.9586 | °C | 1003 | hPa | Humid | 28 | 1 | 0 | 20.113 | 169130.1515 | 304781.1165 | 59.9307 | 38.1
7573 | 2021-02-16 18:54 | 34.6641 | OXY_CH2 (PSt7-10) | 2021-02-12 16:14 | default | 176.5835 | μmol/L | 34.9648 | °C | 1003 | hPa | Humid | 28 | 1 | 0 | 20.108 | 169091.4684 | 304748.8107 | 59.9307 | 38.1
7583 | 2021-02-16 18:54 | 34.9974 | OXY_CH2 (PSt7-10) | 2021-02-12 16:14 | default | 176.3267 | μmol/L | 35.0138 | °C | 1003 | hPa | Humid | 28 | 1 | 0 | 20.106 | 169074.244 | 304738.303 | 59.9307 | 38.1
7593 | 2021-02-16 18:54 | 35.3313 | OXY_CH2 (PSt7-10) | 2021-02-12 16:14 | default | 176.3428 | μmol/L | 35.0138 | °C | 1003 | hPa | Humid | 28 | 1 | 0 | 20.105 | 169038.019 | 304706.9486 | 59.9307 | 38.1
7603 | 2021-02-16 18:55 | 35.6643 | OXY_CH2 (PSt7-10) | 2021-02-12 16:14 | default | 176.2627 | μmol/L | 35.0384 | °C | 1003 | hPa | Humid | 28 | 1 | 0 | 20.101 | 169005.2831 | 304690.2913 | 59.9307 | 38.1
7613 | 2021-02-16 18:55 | 35.9979 | OXY_CH2 (PSt7-10) | 2021-02-12 16:14 | default | 176.1021 | μmol/L | 35.0629 | °C | 1003 | hPa | Humid | 28 | 1 | 0 | 20.102 | 168978.9305 | 304661.9005 | 59.9307 | 38.1
7623 | 2021-02-16 18:55 | 36.3306 | OXY_CH2 (PSt7-10) | 2021-02-12 16:14 | default | 176.1143 | μmol/L | 35.0691 | °C | 1003 | hPa | Humid | 28 | 1 | 0 | 20.099 | 168945.8435 | 304626.8158 | 59.9307 | 38.1
7633 | 2021-02-16 18:56 | 36.6644 | OXY_CH2 (PSt7-10) | 2021-02-12 16:14 | default | 176.0581 | μmol/L | 35.0813 | °C | 1003 | hPa | Humid | 28 | 1 | 0 | 20.098 | 168906.6267 | 304611.9862 | 59.9307 | 38.1
7643 | 2021-02-16 18:56 | 36.9976 | OXY_CH2 (PSt7-10) | 2021-02-12 16:14 | default | 176.038 | μmol/L | 35.0875 | °C | 1003 | hPa | Humid | 28 | 1 | 0 | 20.097 | 168875.129 | 304584.8566 | 59.9307 | 38.1
7653 | 2021-02-16 18:56 | 37.3311 | OXY_CH2 (PSt7-10) | 2021-02-12 16:14 | default | 175.8574 | μmol/L | 35.1182 | °C | 1003 | hPa | Humid | 28 | 1 | 0 | 20.097 | 168844.6948 | 304569.2484 | 59.9307 | 38.1
7663 | 2021-02-16 18:57 | 37.6646 | OXY_CH2 (PSt7-10) | 2021-02-12 16:14 | default | 175.8293 | μmol/L | 35.1366 | °C | 1003 | hPa | Humid | 28 | 1 | 0 | 20.092 | 168817.5167 | 304549.6508 | 59.9307 | 38.1
7673 | 2021-02-16 18:57 | 37.9973 | OXY_CH2 (PSt7-10) | 2021-02-12 16:14 | default | 175.7811 | μmol/L | 35.1366 | °C | 1003 | hPa | Humid | 28 | 1 | 0 | 20.095 | 168797.374 | 304522.8576 | 59.9307 | 38.1
7683 | 2021-02-16 18:57 | 38.3308 | OXY_CH2 (PSt7-10) | 2021-02-12 16:14 | default | 175.7731 | μmol/L | 35.1488 | °C | 1003 | hPa | Humid | 28 | 1 | 0 | 20.091 | 168759.2665 | 304492.9749 | 59.9307 | 38.1
7693 | 2021-02-16 18:58 | 38.6644 | OXY_CH2 (PSt7-10) | 2021-02-12 16:14 | default | 175.6848 | μmol/L | 35.1611 | °C | 1003 | hPa | Humid | 28 | 1 | 0 | 20.092 | 168713.7208 | 304472.7028 | 59.9307 | 38.1
7703 | 2021-02-16 18:58 | 38.9979 | OXY_CH2 (PSt7-10) | 2021-02-12 16:14 | default | 175.5482 | μmol/L | 35.1979 | °C | 1003 | hPa | Humid | 28 | 1 | 0 | 20.087 | 168679.5036 | 304451.4452 | 59.9307 | 38.1
7713 | 2021-02-16 18:58 | 39.3307 | OXY_CH2 (PSt7-10) | 2021-02-12 16:14 | default | 175.4036 | μmol/L | 35.2225 | °C | 1003 | hPa | Humid | 28 | 1 | 0 | 20.087 | 168651.8426 | 304441.1516 | 59.9307 | 38.1
7723 | 2021-02-16 18:59 | 39.664 | OXY_CH2 (PSt7-10) | 2021-02-12 16:14 | default | 175.3954 | μmol/L | 35.2348 | °C | 1003 | hPa | Humid | 28 | 1 | 0 | 20.083 | 168620.0641 | 304419.1623 | 59.9307 | 38.1
7733 | 2021-02-16 18:59 | 39.9978 | OXY_CH2 (PSt7-10) | 2021-02-12 16:14 | default | 175.3593 | μmol/L | 35.2409 | °C | 1003 | hPa | Humid | 28 | 1 | 0 | 20.083 | 168602.0367 | 304394.9021 | 59.9307 | 38.1
7743 | 2021-02-16 18:59 | 40.3306 | OXY_CH2 (PSt7-10) | 2021-02-12 16:14 | default | 175.2829 | μmol/L | 35.2593 | °C | 1003 | hPa | Humid | 28 | 1 | 0 | 20.081 | 168570.1259 | 304380.6556 | 59.9307 | 38.1
7753 | 2021-02-16 19:00 | 40.6642 | OXY_CH2 (PSt7-10) | 2021-02-12 16:14 | default | 175.098 | μmol/L | 35.2961 | °C | 1003 | hPa | Humid | 28 | 1 | 0 | 20.079 | 168543.1778 | 304343.6664 | 59.9307 | 38.1
7763 | 2021-02-16 19:00 | 40.9979 | OXY_CH2 (PSt7-10) | 2021-02-12 16:14 | default | 175.0619 | μmol/L | 35.3023 | °C | 1003 | hPa | Humid | 28 | 1 | 0 | 20.079 | 168509.5003 | 304303.8665 | 59.9307 | 38.1
7773 | 2021-02-16 19:00 | 41.3309 | OXY_CH2 (PSt7-10) | 2021-02-12 16:14 | default | 175.146 | μmol/L | 35.2961 | °C | 1003 | hPa | Humid | 28 | 1 | 0 | 20.076 | 168476.7025 | 304282.8497 | 59.9307 | 38.1
7783 | 2021-02-16 19:01 | 41.6643 | OXY_CH2 (PSt7-10) | 2021-02-12 16:14 | default | 175.0174 | μmol/L | 35.3207 | °C | 1003 | hPa | Humid | 28 | 1 | 0 | 20.075 | 168437.1715 | 304272.4587 | 59.9307 | 38.1
7793 | 2021-02-16 19:01 | 41.9972 | OXY_CH2 (PSt7-10) | 2021-02-12 16:14 | default | 174.9249 | μmol/L | 35.3391 | °C | 1003 | hPa | Humid | 28 | 1 | 0 | 20.074 | 168416.4558 | 304240.608 | 59.9307 | 38.1
7803 | 2021-02-16 19:01 | 42.3307 | OXY_CH2 (PSt7-10) | 2021-02-12 16:14 | default | 174.824 | μmol/L | 35.3698 | °C | 1003 | hPa | Humid | 28 | 1 | 0 | 20.069 | 168387.6459 | 304229.0437 | 59.9307 | 38.1
7813 | 2021-02-16 19:02 | 42.6645 | OXY_CH2 (PSt7-10) | 2021-02-12 16:14 | default | 174.9165 | μmol/L | 35.3513 | °C | 1003 | hPa | Humid | 28 | 1 | 0 | 20.07 | 168357.5348 | 304200.281 | 59.9307 | 38.1
7823 | 2021-02-16 19:02 | 42.9977 | OXY_CH2 (PSt7-10) | 2021-02-12 16:14 | default | 174.8198 | μmol/L | 35.3759 | °C | 1003 | hPa | Humid | 28 | 1 | 0 | 20.067 | 168318.6406 | 304167.9749 | 59.9307 | 38.1
7833 | 2021-02-16 19:02 | 43.3314 | OXY_CH2 (PSt7-10) | 2021-02-12 16:14 | default | 174.6751 | μmol/L | 35.4004 | °C | 1003 | hPa | Humid | 28 | 1 | 0 | 20.067 | 168279.6996 | 304150.1824 | 59.9307 | 38.1
7843 | 2021-02-16 19:03 | 43.6641 | OXY_CH2 (PSt7-10) | 2021-02-12 16:14 | default | 174.723 | μmol/L | 35.4004 | °C | 1003 | hPa | Humid | 28 | 1 | 0 | 20.064 | 168265.9109 | 304140.237 | 59.9307 | 38.1
7853 | 2021-02-16 19:03 | 43.9978 | OXY_CH2 (PSt7-10) | 2021-02-12 16:14 | default | 174.5784 | μmol/L | 35.425 | °C | 1003 | hPa | Humid | 28 | 1 | 0 | 20.064 | 168237.2086 | 304101.0507 | 59.9307 | 38.1
7863 | 2021-02-16 19:03 | 44.3312 | OXY_CH2 (PSt7-10) | 2021-02-12 16:14 | default | 174.4337 | μmol/L | 35.4495 | °C | 1003 | hPa | Humid | 28 | 1 | 0 | 20.064 | 168203.0765 | 304073.7727 | 59.9307 | 38.1
7873 | 2021-02-16 19:04 | 44.6641 | OXY_CH2 (PSt7-10) | 2021-02-12 16:14 | default | 174.373 | μmol/L | 35.4679 | °C | 1003 | hPa | Humid | 28 | 1 | 0 | 20.061 | 168162.7305 | 304052.3579 | 59.9307 | 38.1
7883 | 2021-02-16 19:04 | 44.9978 | OXY_CH2 (PSt7-10) | 2021-02-12 16:14 | default | 174.2486 | μmol/L | 35.4864 | °C | 1003 | hPa | Humid | 28 | 1 | 0 | 20.062 | 168144.8927 | 304040.9101 | 59.9307 | 38.1
7893 | 2021-02-16 19:04 | 45.3306 | OXY_CH2 (PSt7-10) | 2021-02-12 16:14 | default | 174.2602 | μmol/L | 35.4925 | °C | 1003 | hPa | Humid | 28 | 1 | 0 | 20.059 | 168110.434 | 304016.9509 | 59.9307 | 38.1
7903 | 2021-02-16 19:05 | 45.6641 | OXY_CH2 (PSt7-10) | 2021-02-12 16:14 | default | 174.2197 | μmol/L | 35.5048 | °C | 1003 | hPa | Humid | 28 | 1 | 0 | 20.057 | 168074.7842 | 303987.1319 | 59.9307 | 38.1
7913 | 2021-02-16 19:05 | 45.9977 | OXY_CH2 (PSt7-10) | 2021-02-12 16:14 | default | 174.0866 | μmol/L | 35.5355 | °C | 1003 | hPa | Humid | 28 | 1 | 0 | 20.054 | 168045.3687 | 303970.6048 | 59.9307 | 38.1
7923 | 2021-02-16 19:05 | 46.3307 | OXY_CH2 (PSt7-10) | 2021-02-12 16:14 | default | 174.0345 | μmol/L | 35.5416 | °C | 1003 | hPa | Humid | 28 | 1 | 0 | 20.055 | 168026.9939 | 303955.2065 | 59.9307 | 38.1
7933 | 2021-02-16 19:06 | 46.6647 | OXY_CH2 (PSt7-10) | 2021-02-12 16:14 | default | 174.0098 | μmol/L | 35.5539 | °C | 1003 | hPa | Humid | 28 | 1 | 0 | 20.052 | 167976.7908 | 303916.4743 | 59.9307 | 38.1
7943 | 2021-02-16 19:06 | 46.9978 | OXY_CH2 (PSt7-10) | 2021-02-12 16:14 | default | 173.9375 | μmol/L | 35.5661 | °C | 1003 | hPa | Humid | 28 | 1 | 0 | 20.052 | 167962.1163 | 303892.9352 | 59.9307 | 38.1
7953 | 2021-02-16 19:06 | 47.331 | OXY_CH2 (PSt7-10) | 2021-02-12 16:14 | default | 173.836 | μmol/L | 35.5968 | °C | 1003 | hPa | Humid | 28 | 1 | 0 | 20.047 | 167931.1039 | 303875.3807 | 59.9307 | 38.1
7963 | 2021-02-16 19:07 | 47.6646 | OXY_CH2 (PSt7-10) | 2021-02-12 16:14 | default | 173.7001 | μmol/L | 35.6091 | °C | 1003 | hPa | Humid | 28 | 1 | 0 | 20.051 | 167897.0139 | 303861.0708 | 59.9307 | 38.1
7973 | 2021-02-16 19:07 | 47.9973 | OXY_CH2 (PSt7-10) | 2021-02-12 16:14 | default | 173.671 | μmol/L | 35.6275 | °C | 1003 | hPa | Humid | 28 | 1 | 0 | 20.046 | 167872.3257 | 303846.5126 | 59.9307 | 38.1
7983 | 2021-02-16 19:07 | 48.3309 | OXY_CH2 (PSt7-10) | 2021-02-12 16:14 | default | 173.7027 | μmol/L | 35.6275 | °C | 1003 | hPa | Humid | 28 | 1 | 0 | 20.044 | 167844.3458 | 303829.2452 | 59.9307 | 38.1
7993 | 2021-02-16 19:08 | 48.6644 | OXY_CH2 (PSt7-10) | 2021-02-12 16:14 | default | 173.6577 | μmol/L | 35.6459 | °C | 1003 | hPa | Humid | 28 | 1 | 0 | 20.04 | 167806.2789 | 303796.7304 | 59.9307 | 38.1
8003 | 2021-02-16 19:08 | 48.9973 | OXY_CH2 (PSt7-10) | 2021-02-12 16:14 | default | 173.6462 | μmol/L | 35.6398 | °C | 1003 | hPa | Humid | 28 | 1 | 0 | 20.043 | 167772.7346 | 303771.1178 | 59.9307 | 38.1
8013 | 2021-02-16 19:08 | 49.3311 | OXY_CH2 (PSt7-10) | 2021-02-12 16:14 | default | 173.6418 | μmol/L | 35.6459 | °C | 1003 | hPa | Humid | 28 | 1 | 0 | 20.041 | 167750.6317 | 303756.0709 | 59.9307 | 38.1
8023 | 2021-02-16 19:09 | 49.6645 | OXY_CH2 (PSt7-10) | 2021-02-12 16:14 | default | 173.5491 | μmol/L | 35.6643 | °C | 1003 | hPa | Humid | 28 | 1 | 0 | 20.04 | 167717.9545 | 303732.0172 | 59.9307 | 38.1
8033 | 2021-02-16 19:09 | 49.9975 | OXY_CH2 (PSt7-10) | 2021-02-12 16:14 | default | 173.3477 | μmol/L | 35.7012 | °C | 1003 | hPa | Humid | 28 | 1 | 0 | 20.039 | 167682.6926 | 303708.7096 | 59.9307 | 38.1
8043 | 2021-02-16 19:09 | 50.3307 | OXY_CH2 (PSt7-10) | 2021-02-12 16:14 | default | 173.3794 | μmol/L | 35.7012 | °C | 1003 | hPa | Humid | 28 | 1 | 0 | 20.037 | 167658.4195 | 303693.9862 | 59.9307 | 38.1
8053 | 2021-02-16 19:10 | 50.6642 | OXY_CH2 (PSt7-10) | 2021-02-12 16:14 | default | 173.178 | μmol/L | 35.738 | °C | 1003 | hPa | Humid | 28 | 1 | 0 | 20.036 | 167624.9223 | 303663.0383 | 59.9307 | 38.1
8063 | 2021-02-16 19:10 | 50.9977 | OXY_CH2 (PSt7-10) | 2021-02-12 16:14 | default | 173.2414 | μmol/L | 35.738 | °C | 1003 | hPa | Humid | 28 | 1 | 0 | 20.032 | 167602.7761 | 303649.605 | 59.9307 | 38.1
8073 | 2021-02-16 19:10 | 51.3307 | OXY_CH2 (PSt7-10) | 2021-02-12 16:14 | default | 173.1848 | μmol/L | 35.7503 | °C | 1003 | hPa | Humid | 28 | 1 | 0 | 20.031 | 167571.8229 | 303627.5679 | 59.9307 | 38.1
8083 | 2021-02-16 19:11 | 51.6645 | OXY_CH2 (PSt7-10) | 2021-02-12 16:14 | default | 173.2618 | μmol/L | 35.7319 | °C | 1003 | hPa | Humid | 28 | 1 | 0 | 20.033 | 167552.2323 | 303607.076 | 59.9307 | 38.1
8093 | 2021-02-16 19:11 | 51.9979 | OXY_CH2 (PSt7-10) | 2021-02-12 16:14 | default | 173.0875 | μmol/L | 35.7748 | °C | 1003 | hPa | Humid | 28 | 1 | 0 | 20.028 | 167527.9012 | 303576.8216 | 59.9307 | 38.1
8103 | 2021-02-16 19:11 | 52.3307 | OXY_CH2 (PSt7-10) | 2021-02-12 16:14 | default | 172.9268 | μmol/L | 35.7994 | °C | 1003 | hPa | Humid | 28 | 1 | 0 | 20.029 | 167481.8881 | 303554.9958 | 59.9307 | 38.1
8113 | 2021-02-16 19:12 | 52.6642 | OXY_CH2 (PSt7-10) | 2021-02-12 16:14 | default | 172.9788 | μmol/L | 35.7932 | °C | 1003 | hPa | Humid | 28 | 1 | 0 | 20.028 | 167459.3374 | 303545.0669 | 59.9307 | 38.1
8123 | 2021-02-16 19:12 | 52.9973 | OXY_CH2 (PSt7-10) | 2021-02-12 16:14 | default | 172.7411 | μmol/L | 35.8362 | °C | 1003 | hPa | Humid | 28 | 1 | 0 | 20.027 | 167440.0038 | 303541.1507 | 59.9307 | 38.1
8133 | 2021-02-16 19:12 | 53.3307 | OXY_CH2 (PSt7-10) | 2021-02-12 16:14 | default | 172.8671 | μmol/L | 35.8301 | °C | 1004 | hPa | Humid | 28 | 1 | 0 | 20.022 | 167391.4484 | 303500.878 | 59.9307 | 38.1
8143 | 2021-02-16 19:13 | 53.664 | OXY_CH2 (PSt7-10) | 2021-02-12 16:14 | default | 172.8355 | μmol/L | 35.8301 | °C | 1004 | hPa | Humid | 28 | 1 | 0 | 20.024 | 167378.4977 | 303490.995 | 59.9307 | 38.1
8153 | 2021-02-16 19:13 | 53.9976 | OXY_CH2 (PSt7-10) | 2021-02-12 16:14 | default | 172.738 | μmol/L | 35.8546 | °C | 1004 | hPa | Humid | 28 | 1 | 0 | 20.021 | 167344.6962 | 303471.1087 | 59.9307 | 38.1
8163 | 2021-02-16 19:13 | 54.3311 | OXY_CH2 (PSt7-10) | 2021-02-12 16:14 | default | 172.6451 | μmol/L | 35.873 | °C | 1004 | hPa | Humid | 28 | 1 | 0 | 20.02 | 167318.9247 | 303459.1768 | 59.9307 | 38.1
8173 | 2021-02-16 19:14 | 54.6646 | OXY_CH2 (PSt7-10) | 2021-02-12 16:14 | default | 172.5002 | μmol/L | 35.8976 | °C | 1004 | hPa | Humid | 28 | 1 | 0 | 20.02 | 167290.8224 | 303443.0405 | 59.9307 | 38.1
8183 | 2021-02-16 19:14 | 54.9979 | OXY_CH2 (PSt7-10) | 2021-02-12 16:14 | default | 172.4801 | μmol/L | 35.9098 | °C | 1003 | hPa | Humid | 28 | 1 | 0 | 20.016 | 167281.184 | 303412.2433 | 59.9307 | 38.1
8193 | 2021-02-16 19:14 | 55.3306 | OXY_CH2 (PSt7-10) | 2021-02-12 16:14 | default | 172.4123 | μmol/L | 35.916 | °C | 1003 | hPa | Humid | 28 | 1 | 0 | 20.018 | 167262.742 | 303413.8026 | 59.9307 | 38.1
8203 | 2021-02-16 19:15 | 55.664 | OXY_CH2 (PSt7-10) | 2021-02-12 16:14 | default | 172.2989 | μmol/L | 35.9405 | °C | 1003 | hPa | Humid | 28 | 1 | 0 | 20.016 | 167237.9885 | 303385.7133 | 59.9307 | 38.1
8213 | 2021-02-16 19:15 | 55.9974 | OXY_CH2 (PSt7-10) | 2021-02-12 16:14 | default | 172.2107 | μmol/L | 35.9528 | °C | 1003 | hPa | Humid | 28 | 1 | 0 | 20.017 | 167219.8125 | 303376.1338 | 59.9307 | 38.1
8223 | 2021-02-16 19:15 | 56.3308 | OXY_CH2 (PSt7-10) | 2021-02-12 16:14 | default | 172.217 | μmol/L | 35.9651 | °C | 1003 | hPa | Humid | 28 | 1 | 0 | 20.012 | 167205.7667 | 303373.2095 | 59.9307 | 38.1
8233 | 2021-02-16 19:16 | 56.6642 | OXY_CH2 (PSt7-10) | 2021-02-12 16:14 | default | 172.3053 | μmol/L | 35.9528 | °C | 1003 | hPa | Humid | 28 | 1 | 0 | 20.011 | 167160.2852 | 303337.4489 | 59.9307 | 38.1
8243 | 2021-02-16 19:16 | 56.9974 | OXY_CH2 (PSt7-10) | 2021-02-12 16:14 | default | 172.2123 | μmol/L | 35.9712 | °C | 1003 | hPa | Humid | 28 | 1 | 0 | 20.01 | 167136.1258 | 303319.2466 | 59.9307 | 38.1
8253 | 2021-02-16 19:16 | 57.3309 | OXY_CH2 (PSt7-10) | 2021-02-12 16:14 | default | 172.1193 | μmol/L | 35.9896 | °C | 1003 | hPa | Humid | 28 | 1 | 0 | 20.009 | 167106.7288 | 303302.799 | 59.9307 | 38.1