## Devices
Name | Type | Serial | FW-Version | Channels
SABD0002000012 | OXY-10 ST | SABD0002000012 | AAV2.0.0.13 | 10

## Sensors
Name | Analyte | Sensor ID | Sensor Type | Batch ID | Lot Nr | Created on
OXY_CH5 | O2 | 46829 | PSt7-10 | 000000-000 | 0000-00 | 2021-02-16 12:10

## Oxygen Calibrations
Sensor | Calibration Date | Cal0 [°] | T0 | T0 Unit | Cal2nd [°] | T2nd | T2nd Unit | pATM | pATM Unit | O2Cal2nd | O2Cal2nd Unit | Environment | f1 | m | dKSV1 | dKSV2 | dPhi1 | dPhi2 | Is PreSens Calibration
OXY_CH5 (PSt7-10) | 2021-02-16 12:10 | 55.57 | 20 | °C | 22.74 | 20 | °C | 985 | hPa | 100 | %a.s. | Humid | 0.857 | 12.4 | 0.000374 | 0 | -0.01834 | -9e-05 | FALSE

## Annotations
Date | Delta T [min] | Device | Channel | User | Annotation

## Info
Software Version | 2.1.0.443
Exported at | 2021-02-16 19:18

## SABD0002000012, Ch 1
Id | Date | Delta T [min] | Sensor | Calibration | User | Oxygen | Oxygen Unit | Temperature | Temperature Unit | Pressure | Pressure Unit | Mode | Salinity [pmil] | User Signal Intensity | Error | Phase [°] | Amplitude [µV] | Reference Amplitude [µV] | Signal LED Current | Reference LED Current | Battery [V]
6538 | 2021-02-16 18:19 | 0 | OXY_CH5 (PSt7-10) | 2021-02-16 12:10 | default | 193.7481 | μmol/L | 33.039 | °C | 1003 | hPa | Humid | 28 | 0 | 0 | 20.394 | 152212.5227 | 279419.5944 | 36.4 | 83.1
6548 | 2021-02-16 18:19 | 0.34087 | OXY_CH5 (PSt7-10) | 2021-02-16 12:10 | default | 193.8559 | μmol/L | 33.0328 | °C | 1003 | hPa | Humid | 28 | 0 | 0 | 20.39 | 152240.1465 | 279452.1627 | 36.4 | 83.1
6558 | 2021-02-16 18:20 | 0.67363 | OXY_CH5 (PSt7-10) | 2021-02-16 12:10 | default | 193.904 | μmol/L | 33.039 | °C | 1003 | hPa | Humid | 28 | 0 | 0 | 20.385 | 152238.7324 | 279456.5961 | 36.4 | 83.1
6568 | 2021-02-16 18:20 | 1.0075 | OXY_CH5 (PSt7-10) | 2021-02-16 12:10 | default | 193.8789 | μmol/L | 33.0513 | °C | 1003 | hPa | Humid | 28 | 0 | 0 | 20.382 | 152261.6897 | 279479.6077 | 36.4 | 83.1
6578 | 2021-02-16 18:20 | 1.3403 | OXY_CH5 (PSt7-10) | 2021-02-16 12:10 | default | 193.5651 | μmol/L | 33.082 | °C | 1003 | hPa | Humid | 28 | 0 | 0 | 20.389 | 152310.0537 | 279497.4733 | 36.4 | 83.1
6588 | 2021-02-16 18:21 | 1.6739 | OXY_CH5 (PSt7-10) | 2021-02-16 12:10 | default | 193.6516 | μmol/L | 33.082 | °C | 1003 | hPa | Humid | 28 | 0 | 0 | 20.384 | 152326.8083 | 279508.2386 | 36.4 | 83.1
6598 | 2021-02-16 18:21 | 2.0068 | OXY_CH5 (PSt7-10) | 2021-02-16 12:10 | default | 193.4189 | μmol/L | 33.0943 | °C | 1003 | hPa | Humid | 28 | 0 | 0 | 20.393 | 152394.5648 | 279526.5958 | 36.4 | 83.1
6608 | 2021-02-16 18:21 | 2.3404 | OXY_CH5 (PSt7-10) | 2021-02-16 12:10 | default | 193.2555 | μmol/L | 33.1066 | °C | 1003 | hPa | Humid | 28 | 0 | 0 | 20.398 | 152440.6513 | 279530.5522 | 36.4 | 83.1
6618 | 2021-02-16 18:22 | 2.6737 | OXY_CH5 (PSt7-10) | 2021-02-16 12:10 | default | 193.0617 | μmol/L | 33.1128 | °C | 1003 | hPa | Humid | 28 | 0 | 0 | 20.407 | 152517.7965 | 279536.0215 | 36.4 | 83.1
6628 | 2021-02-16 18:22 | 3.0075 | OXY_CH5 (PSt7-10) | 2021-02-16 12:10 | default | 193.2822 | μmol/L | 33.1189 | °C | 1003 | hPa | Humid | 28 | 0 | 0 | 20.392 | 152444.3182 | 279539.1621 | 36.4 | 83.1
6638 | 2021-02-16 18:22 | 3.3402 | OXY_CH5 (PSt7-10) | 2021-02-16 12:10 | default | 193.184 | μmol/L | 33.1374 | °C | 1003 | hPa | Humid | 28 | 0 | 0 | 20.391 | 152444.5056 | 279529.8398 | 36.4 | 83.1
6648 | 2021-02-16 18:23 | 3.6737 | OXY_CH5 (PSt7-10) | 2021-02-16 12:10 | default | 192.9134 | μmol/L | 33.1558 | °C | 1003 | hPa | Humid | 28 | 0 | 0 | 20.4 | 152490.741 | 279523.6504 | 36.4 | 83.1
6658 | 2021-02-16 18:23 | 4.0074 | OXY_CH5 (PSt7-10) | 2021-02-16 12:10 | default | 193.1376 | μmol/L | 33.1558 | °C | 1003 | hPa | Humid | 28 | 0 | 0 | 20.387 | 152423.9817 | 279534.4114 | 36.4 | 83.1
6668 | 2021-02-16 18:23 | 4.3402 | OXY_CH5 (PSt7-10) | 2021-02-16 12:10 | default | 193.2121 | μmol/L | 33.1743 | °C | 1003 | hPa | Humid | 28 | 0 | 0 | 20.376 | 152399.0481 | 279536.9585 | 36.4 | 83.1
6678 | 2021-02-16 18:24 | 4.6735 | OXY_CH5 (PSt7-10) | 2021-02-16 12:10 | default | 192.7993 | μmol/L | 33.1989 | °C | 1003 | hPa | Humid | 28 | 0 | 0 | 20.391 | 152506.1263 | 279540.1841 | 36.4 | 83.1
6688 | 2021-02-16 18:24 | 5.0075 | OXY_CH5 (PSt7-10) | 2021-02-16 12:10 | default | 192.8563 | μmol/L | 33.2173 | °C | 1003 | hPa | Humid | 28 | 0 | 0 | 20.381 | 152523.8689 | 279530.52 | 36.4 | 83.1
6698 | 2021-02-16 18:24 | 5.3405 | OXY_CH5 (PSt7-10) | 2021-02-16 12:10 | default | 192.7793 | μmol/L | 33.2296 | °C | 1003 | hPa | Humid | 28 | 0 | 0 | 20.381 | 152489.89 | 279510.2049 | 36.4 | 83.1
6708 | 2021-02-16 18:25 | 5.6738 | OXY_CH5 (PSt7-10) | 2021-02-16 12:10 | default | 192.823 | μmol/L | 33.2419 | °C | 1003 | hPa | Humid | 28 | 0 | 0 | 20.374 | 152455.4106 | 279512.1764 | 36.4 | 83.1
6718 | 2021-02-16 18:25 | 6.0075 | OXY_CH5 (PSt7-10) | 2021-02-16 12:10 | default | 192.6559 | μmol/L | 33.2604 | °C | 1003 | hPa | Humid | 28 | 0 | 0 | 20.377 | 152512.5977 | 279521.1354 | 36.4 | 83.1
6728 | 2021-02-16 18:25 | 6.3405 | OXY_CH5 (PSt7-10) | 2021-02-16 12:10 | default | 192.4159 | μmol/L | 33.285 | °C | 1003 | hPa | Humid | 28 | 0 | 0 | 20.382 | 152536.8394 | 279494.6019 | 36.4 | 83.1
6738 | 2021-02-16 18:26 | 6.6741 | OXY_CH5 (PSt7-10) | 2021-02-16 12:10 | default | 192.3906 | μmol/L | 33.2973 | °C | 1003 | hPa | Humid | 28 | 0 | 0 | 20.379 | 152519.3669 | 279477.7126 | 36.4 | 83.1
6748 | 2021-02-16 18:26 | 7.0069 | OXY_CH5 (PSt7-10) | 2021-02-16 12:10 | default | 192.4169 | μmol/L | 33.3096 | °C | 1003 | hPa | Humid | 28 | 0 | 0 | 20.373 | 152513.4619 | 279474.3119 | 36.4 | 83.1
6758 | 2021-02-16 18:26 | 7.3404 | OXY_CH5 (PSt7-10) | 2021-02-16 12:10 | default | 192.1387 | μmol/L | 33.3404 | °C | 1003 | hPa | Humid | 28 | 0 | 0 | 20.378 | 152552.3247 | 279466.1254 | 36.4 | 83.1
6768 | 2021-02-16 18:27 | 7.6736 | OXY_CH5 (PSt7-10) | 2021-02-16 12:10 | default | 192.2164 | μmol/L | 33.3527 | °C | 1003 | hPa | Humid | 28 | 0 | 0 | 20.369 | 152500.8683 | 279454.1369 | 36.4 | 83.1
6778 | 2021-02-16 18:27 | 8.0072 | OXY_CH5 (PSt7-10) | 2021-02-16 12:10 | default | 192.0413 | μmol/L | 33.3834 | °C | 1003 | hPa | Humid | 28 | 0 | 0 | 20.368 | 152509.5427 | 279435.0027 | 36.4 | 83.1
6788 | 2021-02-16 18:27 | 8.3407 | OXY_CH5 (PSt7-10) | 2021-02-16 12:10 | default | 191.9218 | μmol/L | 33.408 | °C | 1003 | hPa | Humid | 28 | 0 | 0 | 20.366 | 152495.3465 | 279433.3647 | 36.4 | 83.1
6798 | 2021-02-16 18:28 | 8.6736 | OXY_CH5 (PSt7-10) | 2021-02-16 12:10 | default | 191.8407 | μmol/L | 33.4265 | °C | 1003 | hPa | Humid | 28 | 0 | 0 | 20.364 | 152510.7804 | 279427.8193 | 36.4 | 83.1
6808 | 2021-02-16 18:28 | 9.007 | OXY_CH5 (PSt7-10) | 2021-02-16 12:10 | default | 191.7082 | μmol/L | 33.4449 | °C | 1003 | hPa | Humid | 28 | 0 | 0 | 20.365 | 152506.5725 | 279397.7275 | 36.4 | 83.1
6818 | 2021-02-16 18:28 | 9.3405 | OXY_CH5 (PSt7-10) | 2021-02-16 12:10 | default | 191.6443 | μmol/L | 33.4634 | °C | 1003 | hPa | Humid | 28 | 0 | 0 | 20.362 | 152507.9812 | 279399.7819 | 36.4 | 83.1
6828 | 2021-02-16 18:29 | 9.6736 | OXY_CH5 (PSt7-10) | 2021-02-16 12:10 | default | 191.4734 | μmol/L | 33.488 | °C | 1003 | hPa | Humid | 28 | 0 | 0 | 20.363 | 152536.2461 | 279380.5712 | 36.4 | 83.1
6838 | 2021-02-16 18:29 | 10.0075 | OXY_CH5 (PSt7-10) | 2021-02-16 12:10 | default | 191.4608 | μmol/L | 33.5065 | °C | 1003 | hPa | Humid | 28 | 0 | 0 | 20.357 | 152507.4077 | 279360.6366 | 36.4 | 83.1
6848 | 2021-02-16 18:29 | 10.3401 | OXY_CH5 (PSt7-10) | 2021-02-16 12:10 | default | 191.3755 | μmol/L | 33.5311 | °C | 1003 | hPa | Humid | 28 | 0 | 0 | 20.353 | 152462.9184 | 279355.8278 | 36.4 | 83.1
6858 | 2021-02-16 18:30 | 10.6737 | OXY_CH5 (PSt7-10) | 2021-02-16 12:10 | default | 191.3073 | μmol/L | 33.5557 | °C | 1003 | hPa | Humid | 28 | 0 | 0 | 20.348 | 152455.3935 | 279336.9887 | 36.4 | 83.1
6868 | 2021-02-16 18:30 | 11.0072 | OXY_CH5 (PSt7-10) | 2021-02-16 12:10 | default | 191.1534 | μmol/L | 33.5803 | °C | 1003 | hPa | Humid | 28 | 0 | 0 | 20.348 | 152453.085 | 279314.932 | 36.4 | 83.1
6878 | 2021-02-16 18:30 | 11.3406 | OXY_CH5 (PSt7-10) | 2021-02-16 12:10 | default | 191.1621 | μmol/L | 33.5926 | °C | 1003 | hPa | Humid | 28 | 0 | 0 | 20.343 | 152457.6114 | 279300.5236 | 36.4 | 83.1
6888 | 2021-02-16 18:31 | 11.6737 | OXY_CH5 (PSt7-10) | 2021-02-16 12:10 | default | 190.8416 | μmol/L | 33.6356 | °C | 1003 | hPa | Humid | 28 | 0 | 0 | 20.346 | 152452.7748 | 279287.2777 | 36.4 | 83.1
6898 | 2021-02-16 18:31 | 12.0072 | OXY_CH5 (PSt7-10) | 2021-02-16 12:10 | default | 190.7434 | μmol/L | 33.6541 | °C | 1003 | hPa | Humid | 28 | 0 | 0 | 20.345 | 152486.6499 | 279280.9354 | 36.4 | 83.1
6908 | 2021-02-16 18:31 | 12.3408 | OXY_CH5 (PSt7-10) | 2021-02-16 12:10 | default | 190.7006 | μmol/L | 33.6664 | °C | 1003 | hPa | Humid | 28 | 0 | 0 | 20.343 | 152480.5398 | 279253.6625 | 36.4 | 83.1
6918 | 2021-02-16 18:32 | 12.6736 | OXY_CH5 (PSt7-10) | 2021-02-16 12:10 | default | 190.5426 | μmol/L | 33.6972 | °C | 1003 | hPa | Humid | 28 | 0 | 0 | 20.341 | 152422.6054 | 279243.0905 | 36.4 | 83.1
6928 | 2021-02-16 18:32 | 13.0072 | OXY_CH5 (PSt7-10) | 2021-02-16 12:10 | default | 190.2736 | μmol/L | 33.7402 | °C | 1003 | hPa | Humid | 28 | 0 | 0 | 20.341 | 152480.5497 | 279213.5932 | 36.4 | 83.1
6938 | 2021-02-16 18:32 | 13.3407 | OXY_CH5 (PSt7-10) | 2021-02-16 12:10 | default | 190.0519 | μmol/L | 33.7648 | °C | 1003 | hPa | Humid | 28 | 0 | 0 | 20.345 | 152512.9508 | 279190.1306 | 36.4 | 83.1
6948 | 2021-02-16 18:33 | 13.674 | OXY_CH5 (PSt7-10) | 2021-02-16 12:10 | default | 189.9367 | μmol/L | 33.7833 | °C | 1003 | hPa | Humid | 28 | 0 | 0 | 20.345 | 152524.318 | 279164.747 | 36.4 | 83.1
6958 | 2021-02-16 18:33 | 14.0074 | OXY_CH5 (PSt7-10) | 2021-02-16 12:10 | default | 189.7617 | μmol/L | 33.8141 | °C | 1003 | hPa | Humid | 28 | 0 | 0 | 20.344 | 152482.3696 | 279169.9997 | 36.4 | 83.1
6968 | 2021-02-16 18:33 | 14.3402 | OXY_CH5 (PSt7-10) | 2021-02-16 12:10 | default | 189.7206 | μmol/L | 33.8387 | °C | 1004 | hPa | Humid | 28 | 0 | 0 | 20.338 | 152465.6159 | 279170.3286 | 36.4 | 83.1
6978 | 2021-02-16 18:34 | 14.6736 | OXY_CH5 (PSt7-10) | 2021-02-16 12:10 | default | 189.6519 | μmol/L | 33.8633 | °C | 1004 | hPa | Humid | 28 | 0 | 0 | 20.333 | 152426.5025 | 279127.2552 | 36.4 | 83.1
6988 | 2021-02-16 18:34 | 15.0072 | OXY_CH5 (PSt7-10) | 2021-02-16 12:10 | default | 189.4664 | μmol/L | 33.894 | °C | 1003 | hPa | Humid | 28 | 0 | 0 | 20.332 | 152451.8938 | 279103.8434 | 36.4 | 83.1
6998 | 2021-02-16 18:34 | 15.3408 | OXY_CH5 (PSt7-10) | 2021-02-16 12:10 | default | 189.4341 | μmol/L | 33.9063 | °C | 1004 | hPa | Humid | 28 | 0 | 0 | 20.33 | 152441.4066 | 279093.9303 | 36.4 | 83.1
7008 | 2021-02-16 18:35 | 15.6737 | OXY_CH5 (PSt7-10) | 2021-02-16 12:10 | default | 189.2146 | μmol/L | 33.9371 | °C | 1003 | hPa | Humid | 28 | 0 | 0 | 20.331 | 152424.8862 | 279071.241 | 36.4 | 83.1
7018 | 2021-02-16 18:35 | 16.007 | OXY_CH5 (PSt7-10) | 2021-02-16 12:10 | default | 189.2117 | μmol/L | 33.9556 | °C | 1004 | hPa | Humid | 28 | 0 | 0 | 20.325 | 152419.5239 | 279060.1428 | 36.4 | 83.1
7028 | 2021-02-16 18:35 | 16.3403 | OXY_CH5 (PSt7-10) | 2021-02-16 12:10 | default | 189.0242 | μmol/L | 33.9802 | °C | 1004 | hPa | Humid | 28 | 0 | 0 | 20.327 | 152429.5444 | 279041.4511 | 36.4 | 83.1
7038 | 2021-02-16 18:36 | 16.6736 | OXY_CH5 (PSt7-10) | 2021-02-16 12:10 | default | 188.8707 | μmol/L | 34.0048 | °C | 1004 | hPa | Humid | 28 | 0 | 0 | 20.327 | 152441.2916 | 279022.6491 | 36.4 | 83.1
7048 | 2021-02-16 18:36 | 17.0072 | OXY_CH5 (PSt7-10) | 2021-02-16 12:10 | default | 188.7049 | μmol/L | 34.0232 | °C | 1004 | hPa | Humid | 28 | 0 | 0 | 20.33 | 152426.0617 | 278996.3342 | 36.4 | 83.1
7058 | 2021-02-16 18:36 | 17.3408 | OXY_CH5 (PSt7-10) | 2021-02-16 12:10 | default | 188.7081 | μmol/L | 34.0417 | °C | 1004 | hPa | Humid | 28 | 0 | 0 | 20.323 | 152404.597 | 278971.8357 | 36.4 | 83.1
7068 | 2021-02-16 18:37 | 17.6736 | OXY_CH5 (PSt7-10) | 2021-02-16 12:10 | default | 188.5839 | μmol/L | 34.0725 | °C | 1004 | hPa | Humid | 28 | 0 | 0 | 20.319 | 152385.6036 | 278956.4313 | 36.4 | 83.1
7078 | 2021-02-16 18:37 | 18.0073 | OXY_CH5 (PSt7-10) | 2021-02-16 12:10 | default | 188.4519 | μmol/L | 34.0909 | °C | 1004 | hPa | Humid | 28 | 0 | 0 | 20.32 | 152381.9819 | 278952.6052 | 36.4 | 83.1
7088 | 2021-02-16 18:37 | 18.3408 | OXY_CH5 (PSt7-10) | 2021-02-16 12:10 | default | 188.3536 | μmol/L | 34.1094 | °C | 1004 | hPa | Humid | 28 | 0 | 0 | 20.319 | 152363.0505 | 278919.02 | 36.4 | 83.1
7098 | 2021-02-16 18:38 | 18.6742 | OXY_CH5 (PSt7-10) | 2021-02-16 12:10 | default | 188.2049 | μmol/L | 34.1278 | °C | 1004 | hPa | Humid | 28 | 0 | 0 | 20.321 | 152369.6837 | 278902.2587 | 36.4 | 83.1
7108 | 2021-02-16 18:38 | 19.007 | OXY_CH5 (PSt7-10) | 2021-02-16 12:10 | default | 188.0805 | μmol/L | 34.1586 | °C | 1004 | hPa | Humid | 28 | 0 | 0 | 20.317 | 152350.2045 | 278881.0767 | 36.4 | 83.1
7118 | 2021-02-16 18:38 | 19.3404 | OXY_CH5 (PSt7-10) | 2021-02-16 12:10 | default | 188.0281 | μmol/L | 34.1832 | °C | 1004 | hPa | Humid | 28 | 0 | 0 | 20.311 | 152302.402 | 278864.5837 | 36.4 | 83.1
7128 | 2021-02-16 18:39 | 19.6738 | OXY_CH5 (PSt7-10) | 2021-02-16 12:10 | default | 187.8074 | μmol/L | 34.2078 | °C | 1004 | hPa | Humid | 28 | 0 | 0 | 20.315 | 152342.2308 | 278854.5323 | 36.4 | 83.1
7138 | 2021-02-16 18:39 | 20.0076 | OXY_CH5 (PSt7-10) | 2021-02-16 12:10 | default | 187.7643 | μmol/L | 34.2201 | °C | 1004 | hPa | Humid | 28 | 0 | 0 | 20.313 | 152329.5469 | 278832.4448 | 36.4 | 83.1
7148 | 2021-02-16 18:39 | 20.3402 | OXY_CH5 (PSt7-10) | 2021-02-16 12:10 | default | 187.7287 | μmol/L | 34.2447 | °C | 1004 | hPa | Humid | 28 | 0 | 0 | 20.306 | 152266.4902 | 278800.6912 | 36.4 | 83.1
7158 | 2021-02-16 18:40 | 20.6738 | OXY_CH5 (PSt7-10) | 2021-02-16 12:10 | default | 187.615 | μmol/L | 34.2693 | °C | 1003 | hPa | Humid | 28 | 0 | 0 | 20.303 | 152251.7905 | 278772.4643 | 36.4 | 83.1
7168 | 2021-02-16 18:40 | 21.0074 | OXY_CH5 (PSt7-10) | 2021-02-16 12:10 | default | 187.705 | μmol/L | 34.2755 | °C | 1004 | hPa | Humid | 28 | 0 | 0 | 20.296 | 152208.1982 | 278761.8801 | 36.4 | 83.1
7178 | 2021-02-16 18:40 | 21.3403 | OXY_CH5 (PSt7-10) | 2021-02-16 12:10 | default | 187.5347 | μmol/L | 34.3001 | °C | 1004 | hPa | Humid | 28 | 0 | 0 | 20.297 | 152195.1212 | 278726.0106 | 36.4 | 83.1
7188 | 2021-02-16 18:41 | 21.6738 | OXY_CH5 (PSt7-10) | 2021-02-16 12:10 | default | 187.4532 | μmol/L | 34.3186 | °C | 1004 | hPa | Humid | 28 | 0 | 0 | 20.295 | 152183.85 | 278706.4652 | 36.4 | 83.1
7198 | 2021-02-16 18:41 | 22.0067 | OXY_CH5 (PSt7-10) | 2021-02-16 12:10 | default | 187.2339 | μmol/L | 34.3493 | °C | 1003 | hPa | Humid | 28 | 0 | 0 | 20.296 | 152210.4641 | 278687.2197 | 36.4 | 83.1
7208 | 2021-02-16 18:41 | 22.3404 | OXY_CH5 (PSt7-10) | 2021-02-16 12:10 | default | 187.0911 | μmol/L | 34.374 | °C | 1004 | hPa | Humid | 28 | 0 | 0 | 20.296 | 152198.0086 | 278670.5936 | 36.4 | 83.1
7218 | 2021-02-16 18:42 | 22.6737 | OXY_CH5 (PSt7-10) | 2021-02-16 12:10 | default | 187.0815 | μmol/L | 34.3863 | °C | 1004 | hPa | Humid | 28 | 0 | 0 | 20.292 | 152155.6171 | 278633.8912 | 36.4 | 83.1
7228 | 2021-02-16 18:42 | 23.0072 | OXY_CH5 (PSt7-10) | 2021-02-16 12:10 | default | 187.115 | μmol/L | 34.3863 | °C | 1004 | hPa | Humid | 28 | 0 | 0 | 20.29 | 152140.4145 | 278625.9853 | 36.4 | 83.1
7238 | 2021-02-16 18:42 | 23.3406 | OXY_CH5 (PSt7-10) | 2021-02-16 12:10 | default | 187.0167 | μmol/L | 34.4047 | °C | 1004 | hPa | Humid | 28 | 0 | 0 | 20.289 | 152134.7899 | 278606.5213 | 36.4 | 83.1
7248 | 2021-02-16 18:43 | 23.6735 | OXY_CH5 (PSt7-10) | 2021-02-16 12:10 | default | 186.7542 | μmol/L | 34.4478 | °C | 1003 | hPa | Humid | 28 | 0 | 0 | 20.288 | 152091.9352 | 278586.151 | 36.4 | 83.1
7258 | 2021-02-16 18:43 | 24.007 | OXY_CH5 (PSt7-10) | 2021-02-16 12:10 | default | 186.5397 | μmol/L | 34.4786 | °C | 1004 | hPa | Humid | 28 | 0 | 0 | 20.29 | 152116.762 | 278567.5663 | 36.4 | 83.1
7268 | 2021-02-16 18:43 | 24.3409 | OXY_CH5 (PSt7-10) | 2021-02-16 12:10 | default | 186.408 | μmol/L | 34.497 | °C | 1004 | hPa | Humid | 28 | 0 | 0 | 20.291 | 152158.7358 | 278533.7728 | 36.4 | 83.1
7278 | 2021-02-16 18:44 | 24.6734 | OXY_CH5 (PSt7-10) | 2021-02-16 12:10 | default | 186.2371 | μmol/L | 34.5093 | °C | 1003 | hPa | Humid | 28 | 0 | 0 | 20.296 | 152179.6883 | 278518.9559 | 36.4 | 83.1
7288 | 2021-02-16 18:44 | 25.0068 | OXY_CH5 (PSt7-10) | 2021-02-16 12:10 | default | 186.1005 | μmol/L | 34.5339 | °C | 1003 | hPa | Humid | 28 | 0 | 0 | 20.295 | 152175.7044 | 278494.1523 | 36.4 | 83.1
7298 | 2021-02-16 18:44 | 25.3405 | OXY_CH5 (PSt7-10) | 2021-02-16 12:10 | default | 185.963 | μmol/L | 34.5524 | °C | 1004 | hPa | Humid | 28 | 0 | 0 | 20.297 | 152163.5358 | 278466.3397 | 36.4 | 83.1
7308 | 2021-02-16 18:45 | 25.674 | OXY_CH5 (PSt7-10) | 2021-02-16 12:10 | default | 186.0365 | μmol/L | 34.5647 | °C | 1004 | hPa | Humid | 28 | 0 | 0 | 20.288 | 152147.158 | 278442.6042 | 36.4 | 83.1
7318 | 2021-02-16 18:45 | 26.0074 | OXY_CH5 (PSt7-10) | 2021-02-16 12:10 | default | 185.8608 | μmol/L | 34.5832 | °C | 1003 | hPa | Humid | 28 | 0 | 0 | 20.291 | 152128.8873 | 278429.0861 | 36.4 | 83.1
7328 | 2021-02-16 18:45 | 26.3406 | OXY_CH5 (PSt7-10) | 2021-02-16 12:10 | default | 185.69 | μmol/L | 34.6016 | °C | 1004 | hPa | Humid | 28 | 0 | 0 | 20.295 | 152143.1279 | 278410.9438 | 36.4 | 83.1
7338 | 2021-02-16 18:46 | 26.674 | OXY_CH5 (PSt7-10) | 2021-02-16 12:10 | default | 185.6534 | μmol/L | 34.6262 | °C | 1004 | hPa | Humid | 28 | 0 | 0 | 20.288 | 152107.1332 | 278385.0016 | 36.4 | 83.1
7348 | 2021-02-16 18:46 | 27.0075 | OXY_CH5 (PSt7-10) | 2021-02-16 12:10 | default | 185.6043 | μmol/L | 34.6324 | °C | 1003 | hPa | Humid | 28 | 0 | 0 | 20.288 | 152103.2789 | 278357.1561 | 36.4 | 83.1
7358 | 2021-02-16 18:46 | 27.3408 | OXY_CH5 (PSt7-10) | 2021-02-16 12:10 | default | 185.3846 | μmol/L | 34.657 | °C | 1003 | hPa | Humid | 28 | 0 | 0 | 20.292 | 152138.4578 | 278335.3254 | 36.4 | 83.1
7368 | 2021-02-16 18:47 | 27.6737 | OXY_CH5 (PSt7-10) | 2021-02-16 12:10 | default | 185.225 | μmol/L | 34.6693 | °C | 1003 | hPa | Humid | 28 | 0 | 0 | 20.297 | 152147.5157 | 278304.1126 | 36.4 | 83.1
7378 | 2021-02-16 18:47 | 28.0069 | OXY_CH5 (PSt7-10) | 2021-02-16 12:10 | default | 185.1549 | μmol/L | 34.6939 | °C | 1003 | hPa | Humid | 28 | 0 | 0 | 20.292 | 152130.7412 | 278286.7692 | 36.4 | 83.1
7388 | 2021-02-16 18:47 | 28.3403 | OXY_CH5 (PSt7-10) | 2021-02-16 12:10 | default | 184.9904 | μmol/L | 34.7124 | °C | 1003 | hPa | Humid | 28 | 0 | 0 | 20.295 | 152141.5655 | 278261.2011 | 36.4 | 83.1
7398 | 2021-02-16 18:48 | 28.6737 | OXY_CH5 (PSt7-10) | 2021-02-16 12:10 | default | 184.9859 | μmol/L | 34.7309 | °C | 1004 | hPa | Humid | 28 | 0 | 0 | 20.289 | 152086.9649 | 278227.5638 | 36.4 | 83.1
7408 | 2021-02-16 18:48 | 29.0072 | OXY_CH5 (PSt7-10) | 2021-02-16 12:10 | default | 185.0147 | μmol/L | 34.7432 | °C | 1003 | hPa | Humid | 28 | 0 | 0 | 20.282 | 152024.7722 | 278215.6273 | 36.4 | 83.1
7418 | 2021-02-16 18:48 | 29.3407 | OXY_CH5 (PSt7-10) | 2021-02-16 12:10 | default | 184.9444 | μmol/L | 34.7678 | °C | 1003 | hPa | Humid | 28 | 0 | 0 | 20.277 | 151989.0208 | 278185.1166 | 36.4 | 83.1
7428 | 2021-02-16 18:49 | 29.6742 | OXY_CH5 (PSt7-10) | 2021-02-16 12:10 | default | 184.8678 | μmol/L | 34.7801 | °C | 1003 | hPa | Humid | 28 | 0 | 0 | 20.277 | 151977.7615 | 278163.0128 | 36.4 | 83.1
7438 | 2021-02-16 18:49 | 30.0071 | OXY_CH5 (PSt7-10) | 2021-02-16 12:10 | default | 184.7866 | μmol/L | 34.8109 | °C | 1004 | hPa | Humid | 28 | 0 | 0 | 20.271 | 151955.5348 | 278142.3656 | 36.4 | 83.1
7448 | 2021-02-16 18:49 | 30.3407 | OXY_CH5 (PSt7-10) | 2021-02-16 12:10 | default | 184.7271 | μmol/L | 34.8293 | °C | 1003 | hPa | Humid | 28 | 0 | 0 | 20.267 | 151911.8201 | 278123.9353 | 36.4 | 83.1
7458 | 2021-02-16 18:50 | 30.6742 | OXY_CH5 (PSt7-10) | 2021-02-16 12:10 | default | 184.7328 | μmol/L | 34.8355 | °C | 1004 | hPa | Humid | 28 | 0 | 0 | 20.265 | 151877.4307 | 278115.0423 | 36.4 | 83.1
7468 | 2021-02-16 18:50 | 31.0074 | OXY_CH5 (PSt7-10) | 2021-02-16 12:10 | default | 184.6236 | μmol/L | 34.8539 | °C | 1003 | hPa | Humid | 28 | 0 | 0 | 20.264 | 151856.132 | 278080.2761 | 36.4 | 83.1
7478 | 2021-02-16 18:50 | 31.3408 | OXY_CH5 (PSt7-10) | 2021-02-16 12:10 | default | 184.5247 | μmol/L | 34.8662 | °C | 1004 | hPa | Humid | 28 | 0 | 0 | 20.266 | 151878.3969 | 278052.1037 | 36.4 | 83.1
7488 | 2021-02-16 18:51 | 31.6737 | OXY_CH5 (PSt7-10) | 2021-02-16 12:10 | default | 184.3772 | μmol/L | 34.8909 | °C | 1003 | hPa | Humid | 28 | 0 | 0 | 20.265 | 151853.7588 | 278025.9485 | 36.4 | 83.1
7498 | 2021-02-16 18:51 | 32.0068 | OXY_CH5 (PSt7-10) | 2021-02-16 12:10 | default | 184.284 | μmol/L | 34.9032 | °C | 1003 | hPa | Humid | 28 | 0 | 0 | 20.266 | 151883.4542 | 278017.6847 | 36.4 | 83.1
7508 | 2021-02-16 18:51 | 32.3407 | OXY_CH5 (PSt7-10) | 2021-02-16 12:10 | default | 184.2626 | μmol/L | 34.9216 | °C | 1004 | hPa | Humid | 28 | 0 | 0 | 20.261 | 151814.2648 | 277987.7699 | 36.4 | 83.1
7518 | 2021-02-16 18:52 | 32.6742 | OXY_CH5 (PSt7-10) | 2021-02-16 12:10 | default | 184.2026 | μmol/L | 34.9339 | °C | 1004 | hPa | Humid | 28 | 0 | 0 | 20.26 | 151800.8646 | 277953.4977 | 36.4 | 83.1
7528 | 2021-02-16 18:52 | 33.0071 | OXY_CH5 (PSt7-10) | 2021-02-16 12:10 | default | 184.209 | μmol/L | 34.9524 | °C | 1003 | hPa | Humid | 28 | 0 | 0 | 20.252 | 151758.7945 | 277941.3423 | 36.4 | 83.1
7538 | 2021-02-16 18:52 | 33.3407 | OXY_CH5 (PSt7-10) | 2021-02-16 12:10 | default | 184.1657 | μmol/L | 34.977 | °C | 1004 | hPa | Humid | 28 | 0 | 0 | 20.246 | 151757.3108 | 277916.1655 | 36.4 | 83.1
7548 | 2021-02-16 18:53 | 33.674 | OXY_CH5 (PSt7-10) | 2021-02-16 12:10 | default | 184.0722 | μmol/L | 34.977 | °C | 1003 | hPa | Humid | 28 | 0 | 0 | 20.251 | 151786.433 | 277889.3374 | 36.4 | 83.1
7558 | 2021-02-16 18:53 | 34.0071 | OXY_CH5 (PSt7-10) | 2021-02-16 12:10 | default | 184.0949 | μmol/L | 35.0016 | °C | 1004 | hPa | Humid | 28 | 0 | 0 | 20.241 | 151750.6892 | 277879.1901 | 36.4 | 83.1
7568 | 2021-02-16 18:53 | 34.3402 | OXY_CH5 (PSt7-10) | 2021-02-16 12:10 | default | 183.9194 | μmol/L | 35.0201 | °C | 1003 | hPa | Humid | 28 | 0 | 0 | 20.244 | 151788.495 | 277854.7174 | 36.4 | 83.1
7578 | 2021-02-16 18:54 | 34.6738 | OXY_CH5 (PSt7-10) | 2021-02-16 12:10 | default | 183.8593 | μmol/L | 35.0324 | °C | 1003 | hPa | Humid | 28 | 0 | 0 | 20.243 | 151760.7977 | 277831.163 | 36.4 | 83.1
7588 | 2021-02-16 18:54 | 35.0069 | OXY_CH5 (PSt7-10) | 2021-02-16 12:10 | default | 183.75 | μmol/L | 35.0632 | °C | 1003 | hPa | Humid | 28 | 0 | 0 | 20.238 | 151770.1165 | 277808.3489 | 36.4 | 83.1
7598 | 2021-02-16 18:54 | 35.3408 | OXY_CH5 (PSt7-10) | 2021-02-16 12:10 | default | 183.4974 | μmol/L | 35.0693 | °C | 1003 | hPa | Humid | 28 | 0 | 0 | 20.251 | 151840.7941 | 277789.3642 | 36.4 | 83.1
7608 | 2021-02-16 18:55 | 35.6738 | OXY_CH5 (PSt7-10) | 2021-02-16 12:10 | default | 183.3713 | μmol/L | 35.0755 | °C | 1004 | hPa | Humid | 28 | 0 | 0 | 20.257 | 151870.154 | 277767.7674 | 36.4 | 83.1
7618 | 2021-02-16 18:55 | 36.0074 | OXY_CH5 (PSt7-10) | 2021-02-16 12:10 | default | 183.5748 | μmol/L | 35.094 | °C | 1003 | hPa | Humid | 28 | 0 | 0 | 20.237 | 151745.7343 | 277748.0723 | 36.4 | 83.1
7628 | 2021-02-16 18:55 | 36.3407 | OXY_CH5 (PSt7-10) | 2021-02-16 12:10 | default | 183.5313 | μmol/L | 35.1186 | °C | 1004 | hPa | Humid | 28 | 0 | 0 | 20.231 | 151726.9829 | 277721.2157 | 36.4 | 83.1
7638 | 2021-02-16 18:56 | 36.6741 | OXY_CH5 (PSt7-10) | 2021-02-16 12:10 | default | 183.3887 | μmol/L | 35.1309 | °C | 1004 | hPa | Humid | 28 | 0 | 0 | 20.235 | 151770.9669 | 277705.9368 | 36.4 | 83.1
7648 | 2021-02-16 18:56 | 37.0073 | OXY_CH5 (PSt7-10) | 2021-02-16 12:10 | default | 183.2791 | μmol/L | 35.1432 | °C | 1004 | hPa | Humid | 28 | 0 | 0 | 20.237 | 151807.7036 | 277680.4276 | 36.4 | 83.1
7658 | 2021-02-16 18:56 | 37.3409 | OXY_CH5 (PSt7-10) | 2021-02-16 12:10 | default | 183.0382 | μmol/L | 35.174 | °C | 1004 | hPa | Humid | 28 | 0 | 0 | 20.24 | 151814.4312 | 277668.9975 | 36.4 | 83.1
7668 | 2021-02-16 18:57 | 37.6736 | OXY_CH5 (PSt7-10) | 2021-02-16 12:10 | default | 183.071 | μmol/L | 35.1801 | °C | 1003 | hPa | Humid | 28 | 0 | 0 | 20.235 | 151761.7636 | 277640.4914 | 36.4 | 83.1
7678 | 2021-02-16 18:57 | 38.0072 | OXY_CH5 (PSt7-10) | 2021-02-16 12:10 | default | 183.0821 | μmol/L | 35.1986 | °C | 1004 | hPa | Humid | 28 | 0 | 0 | 20.228 | 151719.0746 | 277616.617 | 36.4 | 83.1
7688 | 2021-02-16 18:57 | 38.3401 | OXY_CH5 (PSt7-10) | 2021-02-16 12:10 | default | 182.9452 | μmol/L | 35.2232 | °C | 1004 | hPa | Humid | 28 | 0 | 0 | 20.227 | 151745.756 | 277598.8924 | 36.4 | 83.1
7698 | 2021-02-16 18:58 | 38.6738 | OXY_CH5 (PSt7-10) | 2021-02-16 12:10 | default | 182.8027 | μmol/L | 35.254 | °C | 1004 | hPa | Humid | 28 | 0 | 0 | 20.224 | 151705.9328 | 277584.4534 | 36.4 | 83.1
7708 | 2021-02-16 18:58 | 39.0073 | OXY_CH5 (PSt7-10) | 2021-02-16 12:10 | default | 182.7644 | μmol/L | 35.2601 | °C | 1004 | hPa | Humid | 28 | 0 | 0 | 20.224 | 151700.7686 | 277555.603 | 36.4 | 83.1
7718 | 2021-02-16 18:58 | 39.3402 | OXY_CH5 (PSt7-10) | 2021-02-16 12:10 | default | 182.6713 | μmol/L | 35.2724 | °C | 1004 | hPa | Humid | 28 | 0 | 0 | 20.225 | 151724.254 | 277541.9978 | 36.4 | 83.1
7728 | 2021-02-16 18:59 | 39.6739 | OXY_CH5 (PSt7-10) | 2021-02-16 12:10 | default | 182.6055 | μmol/L | 35.2909 | °C | 1004 | hPa | Humid | 28 | 0 | 0 | 20.222 | 151685.5457 | 277524.3287 | 36.4 | 83.1
7738 | 2021-02-16 18:59 | 40.0068 | OXY_CH5 (PSt7-10) | 2021-02-16 12:10 | default | 182.6272 | μmol/L | 35.3032 | °C | 1004 | hPa | Humid | 28 | 0 | 0 | 20.216 | 151671.5375 | 277509.4989 | 36.4 | 83.1
7748 | 2021-02-16 18:59 | 40.3406 | OXY_CH5 (PSt7-10) | 2021-02-16 12:10 | default | 182.6053 | μmol/L | 35.3094 | °C | 1004 | hPa | Humid | 28 | 0 | 0 | 20.215 | 151673.0297 | 277476.5397 | 36.4 | 83.1
7758 | 2021-02-16 19:00 | 40.6741 | OXY_CH5 (PSt7-10) | 2021-02-16 12:10 | default | 182.4574 | μmol/L | 35.3278 | °C | 1004 | hPa | Humid | 28 | 0 | 0 | 20.217 | 151685.8209 | 277459.6343 | 36.4 | 83.1
7768 | 2021-02-16 19:00 | 41.0068 | OXY_CH5 (PSt7-10) | 2021-02-16 12:10 | default | 182.4351 | μmol/L | 35.3525 | °C | 1004 | hPa | Humid | 28 | 0 | 0 | 20.209 | 151656.4753 | 277434.0413 | 36.4 | 83.1
7778 | 2021-02-16 19:00 | 41.3403 | OXY_CH5 (PSt7-10) | 2021-02-16 12:10 | default | 182.2545 | μmol/L | 35.3709 | °C | 1004 | hPa | Humid | 28 | 0 | 0 | 20.213 | 151675.016 | 277421.6506 | 36.4 | 83.1
7788 | 2021-02-16 19:01 | 41.6737 | OXY_CH5 (PSt7-10) | 2021-02-16 12:10 | default | 182.2653 | μmol/L | 35.3771 | °C | 1004 | hPa | Humid | 28 | 0 | 0 | 20.21 | 151649.213 | 277383.6986 | 36.4 | 83.1
7798 | 2021-02-16 19:01 | 42.0072 | OXY_CH5 (PSt7-10) | 2021-02-16 12:10 | default | 182.205 | μmol/L | 35.3894 | °C | 1004 | hPa | Humid | 28 | 0 | 0 | 20.209 | 151631.2356 | 277381.3856 | 36.4 | 83.1
7808 | 2021-02-16 19:01 | 42.3403 | OXY_CH5 (PSt7-10) | 2021-02-16 12:10 | default | 182.0188 | μmol/L | 35.414 | °C | 1004 | hPa | Humid | 28 | 0 | 0 | 20.211 | 151637.7593 | 277352.5204 | 36.4 | 83.1
7818 | 2021-02-16 19:02 | 42.6739 | OXY_CH5 (PSt7-10) | 2021-02-16 12:10 | default | 182.0893 | μmol/L | 35.4263 | °C | 1004 | hPa | Humid | 28 | 0 | 0 | 20.202 | 151562.2933 | 277338.2392 | 36.4 | 83.1
7828 | 2021-02-16 19:02 | 43.007 | OXY_CH5 (PSt7-10) | 2021-02-16 12:10 | default | 182.051 | μmol/L | 35.4325 | °C | 1004 | hPa | Humid | 28 | 0 | 0 | 20.202 | 151567.3758 | 277310.2699 | 36.4 | 83.1
7838 | 2021-02-16 19:02 | 43.3408 | OXY_CH5 (PSt7-10) | 2021-02-16 12:10 | default | 182.0774 | μmol/L | 35.4571 | °C | 1004 | hPa | Humid | 28 | 0 | 0 | 20.191 | 151513.4716 | 277288.3526 | 36.4 | 83.1
7848 | 2021-02-16 19:03 | 43.6737 | OXY_CH5 (PSt7-10) | 2021-02-16 12:10 | default | 182.1209 | μmol/L | 35.4633 | °C | 1004 | hPa | Humid | 28 | 0 | 0 | 20.186 | 151461.674 | 277262.9181 | 36.4 | 83.1
7858 | 2021-02-16 19:03 | 44.0068 | OXY_CH5 (PSt7-10) | 2021-02-16 12:10 | default | 181.8854 | μmol/L | 35.4879 | °C | 1004 | hPa | Humid | 28 | 0 | 0 | 20.191 | 151488.3233 | 277246.6486 | 36.4 | 83.1
7868 | 2021-02-16 19:03 | 44.3405 | OXY_CH5 (PSt7-10) | 2021-02-16 12:10 | default | 181.8029 | μmol/L | 35.5063 | °C | 1004 | hPa | Humid | 28 | 0 | 0 | 20.189 | 151501.7898 | 277230.73 | 36.4 | 83.1
7878 | 2021-02-16 19:04 | 44.6741 | OXY_CH5 (PSt7-10) | 2021-02-16 12:10 | default | 181.6984 | μmol/L | 35.531 | °C | 1004 | hPa | Humid | 28 | 0 | 0 | 20.186 | 151486.7298 | 277209.117 | 36.4 | 83.1
7888 | 2021-02-16 19:04 | 45.0076 | OXY_CH5 (PSt7-10) | 2021-02-16 12:10 | default | 181.6052 | μmol/L | 35.5433 | °C | 1004 | hPa | Humid | 28 | 0 | 0 | 20.187 | 151479.0235 | 277189.5025 | 36.4 | 83.1
7898 | 2021-02-16 19:04 | 45.3403 | OXY_CH5 (PSt7-10) | 2021-02-16 12:10 | default | 181.5064 | μmol/L | 35.5617 | °C | 1004 | hPa | Humid | 28 | 0 | 0 | 20.186 | 151481.8097 | 277183.4507 | 36.4 | 83.1
7908 | 2021-02-16 19:05 | 45.6737 | OXY_CH5 (PSt7-10) | 2021-02-16 12:10 | default | 181.5496 | μmol/L | 35.5679 | °C | 1004 | hPa | Humid | 28 | 0 | 0 | 20.181 | 151435.7176 | 277141.4048 | 36.4 | 83.1
7918 | 2021-02-16 19:05 | 46.0072 | OXY_CH5 (PSt7-10) | 2021-02-16 12:10 | default | 181.4401 | μmol/L | 35.5802 | °C | 1004 | hPa | Humid | 28 | 0 | 0 | 20.183 | 151449.3766 | 277121.9464 | 36.4 | 83.1
7928 | 2021-02-16 19:05 | 46.3403 | OXY_CH5 (PSt7-10) | 2021-02-16 12:10 | default | 181.4228 | μmol/L | 35.5987 | °C | 1004 | hPa | Humid | 28 | 0 | 0 | 20.177 | 151418.4517 | 277108.9534 | 36.4 | 83.1
7938 | 2021-02-16 19:06 | 46.6739 | OXY_CH5 (PSt7-10) | 2021-02-16 12:10 | default | 181.3028 | μmol/L | 35.6048 | °C | 1004 | hPa | Humid | 28 | 0 | 0 | 20.182 | 151446.1768 | 277086.9714 | 36.4 | 83.1
7948 | 2021-02-16 19:06 | 47.0074 | OXY_CH5 (PSt7-10) | 2021-02-16 12:10 | default | 181.1772 | μmol/L | 35.6171 | °C | 1004 | hPa | Humid | 28 | 0 | 0 | 20.185 | 151481.4665 | 277063.106 | 36.4 | 83.1
7958 | 2021-02-16 19:06 | 47.3401 | OXY_CH5 (PSt7-10) | 2021-02-16 12:10 | default | 181.2517 | μmol/L | 35.6418 | °C | 1004 | hPa | Humid | 28 | 0 | 0 | 20.171 | 151399.5471 | 277047.0254 | 36.4 | 83.1
7968 | 2021-02-16 19:07 | 47.6736 | OXY_CH5 (PSt7-10) | 2021-02-16 12:10 | default | 181.1364 | μmol/L | 35.6602 | °C | 1004 | hPa | Humid | 28 | 0 | 0 | 20.171 | 151390.5025 | 277003.3001 | 36.4 | 83.1
7978 | 2021-02-16 19:07 | 48.0072 | OXY_CH5 (PSt7-10) | 2021-02-16 12:10 | default | 181.2063 | μmol/L | 35.6725 | °C | 1004 | hPa | Humid | 28 | 0 | 0 | 20.162 | 151324.9824 | 277000.5977 | 36.4 | 83.1
7988 | 2021-02-16 19:07 | 48.3402 | OXY_CH5 (PSt7-10) | 2021-02-16 12:10 | default | 181.1072 | μmol/L | 35.691 | °C | 1004 | hPa | Humid | 28 | 0 | 0 | 20.161 | 151289.664 | 276982.5903 | 36.4 | 83.1
7998 | 2021-02-16 19:08 | 48.6739 | OXY_CH5 (PSt7-10) | 2021-02-16 12:10 | default | 181.0792 | μmol/L | 35.7033 | °C | 1004 | hPa | Humid | 28 | 0 | 0 | 20.158 | 151273.5095 | 276971.1959 | 36.4 | 83.1
8008 | 2021-02-16 19:08 | 49.007 | OXY_CH5 (PSt7-10) | 2021-02-16 12:10 | default | 180.8987 | μmol/L | 35.7218 | °C | 1004 | hPa | Humid | 28 | 0 | 0 | 20.162 | 151274.5663 | 276950.8054 | 36.4 | 83.1
8018 | 2021-02-16 19:08 | 49.3406 | OXY_CH5 (PSt7-10) | 2021-02-16 12:10 | default | 180.8603 | μmol/L | 35.7279 | °C | 1004 | hPa | Humid | 28 | 0 | 0 | 20.162 | 151292.7052 | 276949.8205 | 36.4 | 83.1
8028 | 2021-02-16 19:09 | 49.6741 | OXY_CH5 (PSt7-10) | 2021-02-16 12:10 | default | 180.8706 | μmol/L | 35.7341 | °C | 1004 | hPa | Humid | 28 | 0 | 0 | 20.159 | 151268.8683 | 276904.0732 | 36.4 | 83.1
8038 | 2021-02-16 19:09 | 50.0073 | OXY_CH5 (PSt7-10) | 2021-02-16 12:10 | default | 180.6503 | μmol/L | 35.7772 | °C | 1004 | hPa | Humid | 28 | 0 | 0 | 20.156 | 151191.1467 | 276884.1912 | 36.4 | 83.1
8048 | 2021-02-16 19:09 | 50.3402 | OXY_CH5 (PSt7-10) | 2021-02-16 12:10 | default | 180.5956 | μmol/L | 35.7833 | °C | 1004 | hPa | Humid | 28 | 0 | 0 | 20.157 | 151215.0266 | 276880.7178 | 36.4 | 83.1
8058 | 2021-02-16 19:10 | 50.6737 | OXY_CH5 (PSt7-10) | 2021-02-16 12:10 | default | 180.6813 | μmol/L | 35.7957 | °C | 1004 | hPa | Humid | 28 | 0 | 0 | 20.147 | 151123.1957 | 276859.823 | 36.4 | 83.1
8068 | 2021-02-16 19:10 | 51.0074 | OXY_CH5 (PSt7-10) | 2021-02-16 12:10 | default | 180.6325 | μmol/L | 35.7957 | °C | 1004 | hPa | Humid | 28 | 0 | 0 | 20.15 | 151124.0824 | 276832.2005 | 36.4 | 83.1
8078 | 2021-02-16 19:10 | 51.3404 | OXY_CH5 (PSt7-10) | 2021-02-16 12:10 | default | 180.4787 | μmol/L | 35.8203 | °C | 1004 | hPa | Humid | 28 | 0 | 0 | 20.15 | 151134.8281 | 276814.0289 | 36.4 | 83.1
8088 | 2021-02-16 19:11 | 51.6735 | OXY_CH5 (PSt7-10) | 2021-02-16 12:10 | default | 180.4342 | μmol/L | 35.8326 | °C | 1004 | hPa | Humid | 28 | 0 | 0 | 20.148 | 151109.2393 | 276798.3632 | 36.4 | 83.1
8098 | 2021-02-16 19:11 | 52.0073 | OXY_CH5 (PSt7-10) | 2021-02-16 12:10 | default | 180.2864 | μmol/L | 35.8511 | °C | 1004 | hPa | Humid | 28 | 0 | 0 | 20.15 | 151117.5468 | 276771.3068 | 36.4 | 83.1
8108 | 2021-02-16 19:11 | 52.3409 | OXY_CH5 (PSt7-10) | 2021-02-16 12:10 | default | 180.3453 | μmol/L | 35.8572 | °C | 1004 | hPa | Humid | 28 | 0 | 0 | 20.144 | 151056.0293 | 276755.7875 | 36.4 | 83.1
8118 | 2021-02-16 19:12 | 52.6737 | OXY_CH5 (PSt7-10) | 2021-02-16 12:10 | default | 180.3171 | μmol/L | 35.8695 | °C | 1004 | hPa | Humid | 28 | 0 | 0 | 20.141 | 151020.023 | 276753.5502 | 36.4 | 83.1
8128 | 2021-02-16 19:12 | 53.0073 | OXY_CH5 (PSt7-10) | 2021-02-16 12:10 | default | 180.3255 | μmol/L | 35.8941 | °C | 1004 | hPa | Humid | 28 | 0 | 0 | 20.131 | 150959.0292 | 276736.5431 | 36.4 | 83.1
8138 | 2021-02-16 19:12 | 53.3409 | OXY_CH5 (PSt7-10) | 2021-02-16 12:10 | default | 180.0598 | μmol/L | 35.9003 | °C | 1004 | hPa | Humid | 28 | 0 | 0 | 20.145 | 151022.5702 | 276714.4334 | 36.4 | 83.1
8148 | 2021-02-16 19:13 | 53.6741 | OXY_CH5 (PSt7-10) | 2021-02-16 12:10 | default | 180.1349 | μmol/L | 35.9065 | °C | 1004 | hPa | Humid | 28 | 0 | 0 | 20.138 | 150985.0767 | 276702.4292 | 36.4 | 83.1
8158 | 2021-02-16 19:13 | 54.0074 | OXY_CH5 (PSt7-10) | 2021-02-16 12:10 | default | 180.0782 | μmol/L | 35.9311 | °C | 1004 | hPa | Humid | 28 | 0 | 0 | 20.132 | 150952.864 | 276687.8516 | 36.4 | 83.1
8168 | 2021-02-16 19:13 | 54.3402 | OXY_CH5 (PSt7-10) | 2021-02-16 12:10 | default | 179.8878 | μmol/L | 35.9434 | °C | 1004 | hPa | Humid | 28 | 0 | 0 | 20.139 | 150975.8369 | 276677.9845 | 36.4 | 83.1
8178 | 2021-02-16 19:14 | 54.6738 | OXY_CH5 (PSt7-10) | 2021-02-16 12:10 | default | 179.8595 | μmol/L | 35.9557 | °C | 1004 | hPa | Humid | 28 | 0 | 0 | 20.136 | 150972.448 | 276654.0404 | 36.4 | 83.1
8188 | 2021-02-16 19:14 | 55.0073 | OXY_CH5 (PSt7-10) | 2021-02-16 12:10 | default | 179.7602 | μmol/L | 35.9742 | °C | 1004 | hPa | Humid | 28 | 0 | 0 | 20.135 | 150961.7303 | 276641.6526 | 36.4 | 83.1
8198 | 2021-02-16 19:14 | 55.3408 | OXY_CH5 (PSt7-10) | 2021-02-16 12:10 | default | 179.6934 | μmol/L | 35.9926 | °C | 1004 | hPa | Humid | 28 | 0 | 0 | 20.132 | 150926.3474 | 276630.9031 | 36.4 | 83.1
8208 | 2021-02-16 19:15 | 55.6742 | OXY_CH5 (PSt7-10) | 2021-02-16 12:10 | default | 179.675 | μmol/L | 36.0111 | °C | 1004 | hPa | Humid | 28 | 0 | 0 | 20.126 | 150871.309 | 276611.3794 | 36.4 | 83.1
8218 | 2021-02-16 19:15 | 56.0075 | OXY_CH5 (PSt7-10) | 2021-02-16 12:10 | default | 179.5657 | μmol/L | 36.0234 | °C | 1004 | hPa | Humid | 28 | 0 | 0 | 20.128 | 150875.955 | 276594.6021 | 36.4 | 83.1
8228 | 2021-02-16 19:15 | 56.3407 | OXY_CH5 (PSt7-10) | 2021-02-16 12:10 | default | 179.4563 | μmol/L | 36.0357 | °C | 1004 | hPa | Humid | 28 | 0 | 0 | 20.13 | 150865.5217 | 276596.9002 | 36.4 | 83.1
8238 | 2021-02-16 19:16 | 56.674 | OXY_CH5 (PSt7-10) | 2021-02-16 12:10 | default | 179.6867 | μmol/L | 36.0481 | °C | 1004 | hPa | Humid | 28 | 0 | 0 | 20.111 | 150767.6135 | 276561.2345 | 36.4 | 83.1
8248 | 2021-02-16 19:16 | 57.0075 | OXY_CH5 (PSt7-10) | 2021-02-16 12:10 | default | 179.3932 | μmol/L | 36.0665 | °C | 1004 | hPa | Humid | 28 | 0 | 0 | 20.122 | 150807.8605 | 276545.1227 | 36.4 | 83.1
8258 | 2021-02-16 19:16 | 57.3404 | OXY_CH5 (PSt7-10) | 2021-02-16 12:10 | default | 179.397 | μmol/L | 36.0788 | °C | 1004 | hPa | Humid | 28 | 0 | 0 | 20.117 | 150781.9639 | 276527.0028 | 36.4 | 83.1