## Devices
Name | Type | Serial | FW-Version | Channels
SABD0002000012 | OXY-10 ST | SABD0002000012 | AAV2.0.0.13 | 10

## Sensors
Name | Analyte | Sensor ID | Sensor Type | Batch ID | Lot Nr | Created on
OXY_CH7 | O2 | 137830555 | PSt7-10 | 000000-000 | 0000-00 | 2021-02-16 12:13

## Oxygen Calibrations
Sensor | Calibration Date | Cal0 [°] | T0 | T0 Unit | Cal2nd [°] | T2nd | T2nd Unit | pATM | pATM Unit | O2Cal2nd | O2Cal2nd Unit | Environment | f1 | m | dKSV1 | dKSV2 | dPhi1 | dPhi2 | Is PreSens Calibration
OXY_CH7 (PSt7-10) | 2021-02-16 12:13 | 55.7 | 20 | °C | 22.21 | 20 | °C | 971 | hPa | 100 | %a.s. | Humid | 0.826 | 11.08 | 0.000401 | 0 | -0.01532 | -0.00012 | FALSE

## Annotations
Date | Delta T [min] | Device | Channel | User | Annotation

## Info
Software Version | 2.1.0.443
Exported at | 2021-02-17 11:46

## SABD0002000012, Ch 1
Id | Date | Delta T [min] | Sensor | Calibration | User | Oxygen | Oxygen Unit | Temperature | Temperature Unit | Pressure | Pressure Unit | Mode | Salinity [pmil] | User Signal Intensity | Error | Phase [°] | Amplitude [µV] | Reference Amplitude [µV] | Signal LED Current | Reference LED Current | Battery [V]
8271 | 2021-02-17 09:44 | 0 | OXY_CH7 (PSt7-10) | 2021-02-16 12:13 | default | 301.996 | μmol/L | 6.1851 | °C | 1013 | hPa | Humid | 28 | 1 | 0 | 24.242 | 207394.2732 | 311875.6217 | 59.9307 | 49.4
8281 | 2021-02-17 09:46 | 1.777 | OXY_CH7 (PSt7-10) | 2021-02-16 12:13 | default | 193.6296 | μmol/L | 34.1754 | °C | 1013 | hPa | Humid | 28 | 1 | 0 | 19.472 | 173254.6326 | 311924.1323 | 59.9307 | 49.4
8321 | 2021-02-17 10:39 | 55.6948 | OXY_CH7 (PSt7-10) | 2021-02-16 12:13 | default | 179.2263 | μmol/L | 32.1055 | °C | 1013 | hPa | Humid | 28 | 1 | 0 | 21.05 | 182741.8874 | 308276.9195 | 59.9307 | 49.4
8331 | 2021-02-17 10:40 | 56.0365 | OXY_CH7 (PSt7-10) | 2021-02-16 12:13 | default | 179.1066 | μmol/L | 32.1241 | °C | 1013 | hPa | Humid | 28 | 1 | 0 | 21.051 | 183013.7798 | 308218.5001 | 59.9307 | 49.4
8341 | 2021-02-17 10:40 | 56.3695 | OXY_CH7 (PSt7-10) | 2021-02-16 12:13 | default | 178.9418 | μmol/L | 32.1365 | °C | 1013 | hPa | Humid | 28 | 1 | 0 | 21.057 | 183155.2162 | 308168.7392 | 59.9307 | 49.4
8352 | 2021-02-17 10:40 | 56.7033 | OXY_CH7 (PSt7-10) | 2021-02-16 12:13 | default | 178.7241 | μmol/L | 32.1612 | °C | 1013 | hPa | Humid | 28 | 1 | 0 | 21.062 | 183425.6726 | 308133.9544 | 59.9307 | 49.4
8362 | 2021-02-17 10:41 | 57.0363 | OXY_CH7 (PSt7-10) | 2021-02-16 12:13 | default | 179.0563 | μmol/L | 32.0931 | °C | 1013 | hPa | Humid | 28 | 1 | 0 | 21.065 | 183584.6849 | 308105.0897 | 59.9307 | 49.4
8371 | 2021-02-17 10:41 | 57.3694 | OXY_CH7 (PSt7-10) | 2021-02-16 12:13 | default | 178.6632 | μmol/L | 32.155 | °C | 1013 | hPa | Humid | 28 | 1 | 0 | 21.068 | 183678.9159 | 308049.7333 | 59.9307 | 49.4
8382 | 2021-02-17 10:41 | 57.7033 | OXY_CH7 (PSt7-10) | 2021-02-16 12:13 | default | 178.8439 | μmol/L | 32.1055 | °C | 1013 | hPa | Humid | 28 | 1 | 0 | 21.074 | 183783.2411 | 308006.3877 | 59.9307 | 49.4
8391 | 2021-02-17 10:42 | 58.0363 | OXY_CH7 (PSt7-10) | 2021-02-16 12:13 | default | 178.2396 | μmol/L | 32.1798 | °C | 1013 | hPa | Humid | 28 | 1 | 0 | 21.086 | 183898.285 | 307968.4304 | 59.9307 | 49.4
8401 | 2021-02-17 10:42 | 58.3693 | OXY_CH7 (PSt7-10) | 2021-02-16 12:13 | default | 177.9538 | μmol/L | 32.217 | °C | 1013 | hPa | Humid | 28 | 1 | 0 | 21.091 | 183954.6912 | 307928.4141 | 59.9307 | 49.4
8411 | 2021-02-17 10:42 | 58.703 | OXY_CH7 (PSt7-10) | 2021-02-16 12:13 | default | 178.256 | μmol/L | 32.1427 | °C | 1013 | hPa | Humid | 28 | 1 | 0 | 21.098 | 183964.5192 | 307896.5845 | 59.9307 | 49.4
8421 | 2021-02-17 10:43 | 59.0359 | OXY_CH7 (PSt7-10) | 2021-02-16 12:13 | default | 177.896 | μmol/L | 32.2046 | °C | 1013 | hPa | Humid | 28 | 1 | 0 | 21.099 | 183912.7557 | 307867.6669 | 59.9307 | 49.4
8431 | 2021-02-17 10:43 | 59.3697 | OXY_CH7 (PSt7-10) | 2021-02-16 12:13 | default | 177.83 | μmol/L | 32.2108 | °C | 1013 | hPa | Humid | 28 | 1 | 0 | 21.101 | 183825.5995 | 307825.9701 | 59.9307 | 49.4
8442 | 2021-02-17 10:43 | 59.7033 | OXY_CH7 (PSt7-10) | 2021-02-16 12:13 | default | 177.9229 | μmol/L | 32.1798 | °C | 1013 | hPa | Humid | 28 | 1 | 0 | 21.106 | 183745.8484 | 307765.054 | 59.9307 | 49.4
8451 | 2021-02-17 10:44 | 60.0362 | OXY_CH7 (PSt7-10) | 2021-02-16 12:13 | default | 177.7008 | μmol/L | 32.217 | °C | 1013 | hPa | Humid | 28 | 1 | 0 | 21.107 | 183612.8733 | 307741.7155 | 59.9307 | 49.4
8461 | 2021-02-17 10:44 | 60.3693 | OXY_CH7 (PSt7-10) | 2021-02-16 12:13 | default | 177.7751 | μmol/L | 32.1922 | °C | 1013 | hPa | Humid | 28 | 1 | 0 | 21.111 | 183373.4755 | 307691.5843 | 59.9307 | 49.4
8472 | 2021-02-17 10:44 | 60.7032 | OXY_CH7 (PSt7-10) | 2021-02-16 12:13 | default | 177.6088 | μmol/L | 32.2108 | °C | 1013 | hPa | Humid | 28 | 1 | 0 | 21.115 | 183201.1691 | 307660.6785 | 59.9307 | 49.4
8481 | 2021-02-17 10:45 | 61.036 | OXY_CH7 (PSt7-10) | 2021-02-16 12:13 | default | 177.2998 | μmol/L | 32.2666 | °C | 1013 | hPa | Humid | 28 | 1 | 0 | 21.115 | 183083.9438 | 307634.0789 | 59.9307 | 49.4
8491 | 2021-02-17 10:45 | 61.3698 | OXY_CH7 (PSt7-10) | 2021-02-16 12:13 | default | 177.2525 | μmol/L | 32.2666 | °C | 1013 | hPa | Humid | 28 | 1 | 0 | 21.118 | 182754.3423 | 307567.5027 | 59.9307 | 49.4
8501 | 2021-02-17 10:45 | 61.7029 | OXY_CH7 (PSt7-10) | 2021-02-16 12:13 | default | 176.9765 | μmol/L | 32.2852 | °C | 1013 | hPa | Humid | 28 | 1 | 0 | 21.129 | 182544.8098 | 307521.3668 | 59.9307 | 49.4
8511 | 2021-02-17 10:46 | 62.0359 | OXY_CH7 (PSt7-10) | 2021-02-16 12:13 | default | 176.9079 | μmol/L | 32.2975 | °C | 1013 | hPa | Humid | 28 | 1 | 0 | 21.129 | 182317.8199 | 307482.6972 | 59.9307 | 49.4
8521 | 2021-02-17 10:46 | 62.3696 | OXY_CH7 (PSt7-10) | 2021-02-16 12:13 | default | 177.185 | μmol/L | 32.2418 | °C | 1013 | hPa | Humid | 28 | 1 | 0 | 21.131 | 182156.1552 | 307468.1883 | 59.9307 | 49.4
8532 | 2021-02-17 10:46 | 62.7033 | OXY_CH7 (PSt7-10) | 2021-02-16 12:13 | default | 177.0164 | μmol/L | 32.2666 | °C | 1013 | hPa | Humid | 28 | 1 | 0 | 21.133 | 181886.4756 | 307434.8042 | 59.9307 | 49.4
8541 | 2021-02-17 10:47 | 63.0362 | OXY_CH7 (PSt7-10) | 2021-02-16 12:13 | default | 176.9051 | μmol/L | 32.3037 | °C | 1013 | hPa | Humid | 28 | 1 | 0 | 21.127 | 181521.6361 | 307375.4953 | 59.9307 | 49.4
8551 | 2021-02-17 10:47 | 63.3693 | OXY_CH7 (PSt7-10) | 2021-02-16 12:13 | default | 176.5739 | μmol/L | 32.3409 | °C | 1013 | hPa | Humid | 28 | 1 | 0 | 21.135 | 181326.67 | 307356.8915 | 59.9307 | 49.4
8561 | 2021-02-17 10:47 | 63.7029 | OXY_CH7 (PSt7-10) | 2021-02-16 12:13 | default | 176.5083 | μmol/L | 32.3471 | °C | 1013 | hPa | Humid | 28 | 1 | 0 | 21.137 | 181165.6803 | 307321.1422 | 59.9307 | 49.4
8572 | 2021-02-17 10:48 | 64.0366 | OXY_CH7 (PSt7-10) | 2021-02-16 12:13 | default | 176.2119 | μmol/L | 32.3781 | °C | 1013 | hPa | Humid | 28 | 1 | 0 | 21.145 | 180997.9033 | 307278.471 | 59.9307 | 49.4
8581 | 2021-02-17 10:48 | 64.3695 | OXY_CH7 (PSt7-10) | 2021-02-16 12:13 | default | 176.165 | μmol/L | 32.3781 | °C | 1013 | hPa | Humid | 28 | 1 | 0 | 21.148 | 180907.5271 | 307250.8722 | 59.9307 | 49.4
8591 | 2021-02-17 10:48 | 64.7028 | OXY_CH7 (PSt7-10) | 2021-02-16 12:13 | default | 175.7979 | μmol/L | 32.4277 | °C | 1013 | hPa | Humid | 28 | 1 | 0 | 21.154 | 180828.0791 | 307223.6533 | 59.9307 | 49.4
8602 | 2021-02-17 10:49 | 65.0364 | OXY_CH7 (PSt7-10) | 2021-02-16 12:13 | default | 175.9276 | μmol/L | 32.3843 | °C | 1013 | hPa | Humid | 28 | 1 | 0 | 21.161 | 180775.1807 | 307184.5671 | 59.9307 | 49.4
8611 | 2021-02-17 10:49 | 65.3694 | OXY_CH7 (PSt7-10) | 2021-02-16 12:13 | default | 175.6233 | μmol/L | 32.4339 | °C | 1013 | hPa | Humid | 28 | 1 | 0 | 21.163 | 180677.5317 | 307133.1648 | 59.9307 | 49.4
8621 | 2021-02-17 10:49 | 65.7034 | OXY_CH7 (PSt7-10) | 2021-02-16 12:13 | default | 175.2667 | μmol/L | 32.4958 | °C | 1013 | hPa | Humid | 28 | 1 | 0 | 21.164 | 180617.1263 | 307100.2293 | 59.9307 | 49.4
8631 | 2021-02-17 10:50 | 66.0363 | OXY_CH7 (PSt7-10) | 2021-02-16 12:13 | default | 175.1703 | μmol/L | 32.502 | °C | 1013 | hPa | Humid | 28 | 1 | 0 | 21.168 | 180594.5869 | 307064.1687 | 59.9307 | 49.4
8641 | 2021-02-17 10:50 | 66.3698 | OXY_CH7 (PSt7-10) | 2021-02-16 12:13 | default | 175.1363 | μmol/L | 32.5082 | °C | 1013 | hPa | Humid | 28 | 1 | 0 | 21.168 | 180562.1568 | 307048.4318 | 59.9307 | 49.4
8652 | 2021-02-17 10:50 | 66.7034 | OXY_CH7 (PSt7-10) | 2021-02-16 12:13 | default | 174.9038 | μmol/L | 32.5392 | °C | 1013 | hPa | Humid | 28 | 1 | 0 | 21.172 | 180541.9304 | 307017.164 | 59.9307 | 49.4
8661 | 2021-02-17 10:51 | 67.0365 | OXY_CH7 (PSt7-10) | 2021-02-16 12:13 | default | 174.7831 | μmol/L | 32.564 | °C | 1013 | hPa | Humid | 28 | 1 | 0 | 21.171 | 180556.8713 | 306970.4595 | 59.9307 | 49.4
8671 | 2021-02-17 10:51 | 67.3695 | OXY_CH7 (PSt7-10) | 2021-02-16 12:13 | default | 174.7335 | μmol/L | 32.5702 | °C | 1013 | hPa | Humid | 28 | 1 | 0 | 21.172 | 180579.8318 | 306934.6953 | 59.9307 | 49.4
8681 | 2021-02-17 10:51 | 67.7031 | OXY_CH7 (PSt7-10) | 2021-02-16 12:13 | default | 174.6499 | μmol/L | 32.5826 | °C | 1013 | hPa | Humid | 28 | 1 | 0 | 21.173 | 180640.4822 | 306887.544 | 59.9307 | 49.4
8691 | 2021-02-17 10:52 | 68.0362 | OXY_CH7 (PSt7-10) | 2021-02-16 12:13 | default | 174.3158 | μmol/L | 32.6321 | °C | 1013 | hPa | Humid | 28 | 1 | 0 | 21.177 | 180705.2183 | 306859.2954 | 59.9307 | 49.4
8702 | 2021-02-17 10:52 | 68.37 | OXY_CH7 (PSt7-10) | 2021-02-16 12:13 | default | 174.591 | μmol/L | 32.5764 | °C | 1013 | hPa | Humid | 28 | 1 | 0 | 21.179 | 180770.4571 | 306831.6376 | 59.9307 | 49.4
8711 | 2021-02-17 10:52 | 68.7029 | OXY_CH7 (PSt7-10) | 2021-02-16 12:13 | default | 174.2169 | μmol/L | 32.6445 | °C | 1013 | hPa | Humid | 28 | 1 | 0 | 21.179 | 180829.4177 | 306809.2766 | 59.9307 | 49.4
8721 | 2021-02-17 10:53 | 69.036 | OXY_CH7 (PSt7-10) | 2021-02-16 12:13 | default | 174.0284 | μmol/L | 32.6817 | °C | 1013 | hPa | Humid | 28 | 1 | 0 | 21.178 | 180853.6567 | 306772.8759 | 59.9307 | 49.4
8731 | 2021-02-17 10:53 | 69.3698 | OXY_CH7 (PSt7-10) | 2021-02-16 12:13 | default | 173.9079 | μmol/L | 32.7065 | °C | 1013 | hPa | Humid | 28 | 1 | 0 | 21.177 | 180880.73 | 306738.3804 | 59.9307 | 49.4
8742 | 2021-02-17 10:53 | 69.703 | OXY_CH7 (PSt7-10) | 2021-02-16 12:13 | default | 173.5836 | μmol/L | 32.7685 | °C | 1013 | hPa | Humid | 28 | 1 | 0 | 21.176 | 180953.306 | 306716.0975 | 59.9307 | 49.4
8751 | 2021-02-17 10:54 | 70.0361 | OXY_CH7 (PSt7-10) | 2021-02-16 12:13 | default | 173.4785 | μmol/L | 32.7932 | °C | 1013 | hPa | Humid | 28 | 1 | 0 | 21.174 | 181007.2246 | 306677.6108 | 59.9307 | 49.4
8762 | 2021-02-17 10:54 | 70.3701 | OXY_CH7 (PSt7-10) | 2021-02-16 12:13 | default | 173.8954 | μmol/L | 32.7313 | °C | 1013 | hPa | Humid | 28 | 1 | 0 | 21.169 | 181005.1226 | 306630.737 | 59.9307 | 49.4
8771 | 2021-02-17 10:54 | 70.703 | OXY_CH7 (PSt7-10) | 2021-02-16 12:13 | default | 173.6575 | μmol/L | 32.7747 | °C | 1013 | hPa | Humid | 28 | 1 | 0 | 21.169 | 181048.6853 | 306624.0952 | 59.9307 | 49.4
8781 | 2021-02-17 10:55 | 71.036 | OXY_CH7 (PSt7-10) | 2021-02-16 12:13 | default | 173.321 | μmol/L | 32.8304 | °C | 1013 | hPa | Humid | 28 | 1 | 0 | 21.171 | 181071.598 | 306573.0981 | 59.9307 | 49.4
8791 | 2021-02-17 10:55 | 71.3701 | OXY_CH7 (PSt7-10) | 2021-02-16 12:13 | default | 173.0308 | μmol/L | 32.8862 | °C | 1013 | hPa | Humid | 28 | 1 | 0 | 21.17 | 181140.6153 | 306556.3293 | 59.9307 | 49.4
8801 | 2021-02-17 10:55 | 71.7032 | OXY_CH7 (PSt7-10) | 2021-02-16 12:13 | default | 173.1172 | μmol/L | 32.8676 | °C | 1013 | hPa | Humid | 28 | 1 | 0 | 21.171 | 181232.3027 | 306519.0608 | 59.9307 | 49.4
8811 | 2021-02-17 10:56 | 72.0363 | OXY_CH7 (PSt7-10) | 2021-02-16 12:13 | default | 172.9975 | μmol/L | 32.8614 | °C | 1013 | hPa | Humid | 28 | 1 | 0 | 21.181 | 181341.5795 | 306484.0268 | 59.9307 | 49.4
8821 | 2021-02-17 10:56 | 72.3697 | OXY_CH7 (PSt7-10) | 2021-02-16 12:13 | default | 172.4617 | μmol/L | 32.9482 | °C | 1013 | hPa | Humid | 28 | 1 | 0 | 21.185 | 181418.9414 | 306466.1291 | 59.9307 | 49.4
8832 | 2021-02-17 10:56 | 72.7033 | OXY_CH7 (PSt7-10) | 2021-02-16 12:13 | default | 172.0925 | μmol/L | 33.0101 | °C | 1013 | hPa | Humid | 28 | 1 | 0 | 21.187 | 181527.9623 | 306437.697 | 59.9307 | 49.4
8841 | 2021-02-17 10:57 | 73.0362 | OXY_CH7 (PSt7-10) | 2021-02-16 12:13 | default | 172.0739 | μmol/L | 33.0163 | °C | 1013 | hPa | Humid | 28 | 1 | 0 | 21.186 | 181590.4372 | 306410.46 | 59.9307 | 49.4
8851 | 2021-02-17 10:57 | 73.3694 | OXY_CH7 (PSt7-10) | 2021-02-16 12:13 | default | 172.0532 | μmol/L | 32.9977 | °C | 1013 | hPa | Humid | 28 | 1 | 0 | 21.194 | 181666.0275 | 306366.3438 | 59.9307 | 49.4
8861 | 2021-02-17 10:57 | 73.703 | OXY_CH7 (PSt7-10) | 2021-02-16 12:13 | default | 171.9451 | μmol/L | 33.0287 | °C | 1013 | hPa | Humid | 28 | 1 | 0 | 21.19 | 181707.5282 | 306353.8491 | 59.9307 | 49.4
8871 | 2021-02-17 10:58 | 74.036 | OXY_CH7 (PSt7-10) | 2021-02-16 12:13 | default | 171.7202 | μmol/L | 33.0783 | °C | 1013 | hPa | Humid | 28 | 1 | 0 | 21.187 | 181744.6639 | 306321.5791 | 59.9307 | 49.4
8882 | 2021-02-17 10:58 | 74.3698 | OXY_CH7 (PSt7-10) | 2021-02-16 12:13 | default | 171.453 | μmol/L | 33.1217 | °C | 1013 | hPa | Humid | 28 | 1 | 0 | 21.189 | 181809.4478 | 306299.891 | 59.9307 | 49.4
8891 | 2021-02-17 10:58 | 74.7029 | OXY_CH7 (PSt7-10) | 2021-02-16 12:13 | default | 171.4631 | μmol/L | 33.1031 | °C | 1013 | hPa | Humid | 28 | 1 | 0 | 21.195 | 181891.0268 | 306243.6991 | 59.9307 | 49.4
8901 | 2021-02-17 10:59 | 75.036 | OXY_CH7 (PSt7-10) | 2021-02-16 12:13 | default | 171.6879 | μmol/L | 33.0535 | °C | 1013 | hPa | Humid | 28 | 1 | 0 | 21.198 | 181983.1185 | 306231.9766 | 59.9307 | 49.4
8911 | 2021-02-17 10:59 | 75.3698 | OXY_CH7 (PSt7-10) | 2021-02-16 12:13 | default | 170.9701 | μmol/L | 33.1713 | °C | 1013 | hPa | Humid | 28 | 1 | 0 | 21.203 | 182088.9546 | 306196.5814 | 59.9307 | 49.4
8921 | 2021-02-17 10:59 | 75.7027 | OXY_CH7 (PSt7-10) | 2021-02-16 12:13 | default | 170.729 | μmol/L | 33.196 | °C | 1013 | hPa | Humid | 28 | 1 | 0 | 21.21 | 182232.4797 | 306164.4202 | 59.9307 | 49.4
8931 | 2021-02-17 11:00 | 76.0366 | OXY_CH7 (PSt7-10) | 2021-02-16 12:13 | default | 170.3185 | μmol/L | 33.227 | °C | 1013 | hPa | Humid | 28 | 1 | 0 | 21.226 | 182420.837 | 306140.999 | 59.9307 | 49.4
8941 | 2021-02-17 11:00 | 76.3696 | OXY_CH7 (PSt7-10) | 2021-02-16 12:13 | default | 170.3626 | μmol/L | 33.2022 | °C | 1013 | hPa | Humid | 28 | 1 | 0 | 21.232 | 182573.4877 | 306136.0313 | 59.9307 | 49.4
8951 | 2021-02-17 11:00 | 76.7028 | OXY_CH7 (PSt7-10) | 2021-02-16 12:13 | default | 169.9472 | μmol/L | 33.2704 | °C | 1013 | hPa | Humid | 28 | 1 | 0 | 21.235 | 182663.6044 | 306108.0061 | 59.9307 | 49.4
8961 | 2021-02-17 11:01 | 77.0364 | OXY_CH7 (PSt7-10) | 2021-02-16 12:13 | default | 169.6367 | μmol/L | 33.3138 | °C | 1013 | hPa | Humid | 28 | 1 | 0 | 21.24 | 182760.8214 | 306091.8068 | 59.9307 | 49.4
8971 | 2021-02-17 11:01 | 77.3696 | OXY_CH7 (PSt7-10) | 2021-02-16 12:13 | default | 169.3379 | μmol/L | 33.3634 | °C | 1013 | hPa | Humid | 28 | 1 | 0 | 21.242 | 182816.2068 | 306054.0248 | 59.9307 | 49.4
8982 | 2021-02-17 11:01 | 77.7033 | OXY_CH7 (PSt7-10) | 2021-02-16 12:13 | default | 169.5509 | μmol/L | 33.3324 | °C | 1013 | hPa | Humid | 28 | 1 | 0 | 21.239 | 182826.9445 | 306040.4766 | 59.9307 | 49.4
8991 | 2021-02-17 11:02 | 78.0364 | OXY_CH7 (PSt7-10) | 2021-02-16 12:13 | default | 169.6818 | μmol/L | 33.3138 | °C | 1013 | hPa | Humid | 28 | 1 | 0 | 21.237 | 182853.3687 | 306004.52 | 59.9307 | 49.4
9001 | 2021-02-17 11:02 | 78.3693 | OXY_CH7 (PSt7-10) | 2021-02-16 12:13 | default | 169.3008 | μmol/L | 33.3758 | °C | 1013 | hPa | Humid | 28 | 1 | 0 | 21.24 | 182889.6801 | 305967.8117 | 59.9307 | 49.4
9011 | 2021-02-17 11:02 | 78.7032 | OXY_CH7 (PSt7-10) | 2021-02-16 12:13 | default | 168.9501 | μmol/L | 33.4378 | °C | 1013 | hPa | Humid | 28 | 1 | 0 | 21.241 | 182953.7811 | 305953.3079 | 59.9307 | 49.4
9021 | 2021-02-17 11:03 | 79.0362 | OXY_CH7 (PSt7-10) | 2021-02-16 12:13 | default | 168.3762 | μmol/L | 33.5493 | °C | 1013 | hPa | Humid | 28 | 1 | 0 | 21.239 | 182973.8336 | 305925.9429 | 59.9307 | 49.4
9031 | 2021-02-17 11:03 | 79.37 | OXY_CH7 (PSt7-10) | 2021-02-16 12:13 | default | 168.5924 | μmol/L | 33.5121 | °C | 1013 | hPa | Humid | 28 | 1 | 0 | 21.238 | 183033.7669 | 305905.6536 | 59.9307 | 49.4
9041 | 2021-02-17 11:03 | 79.7027 | OXY_CH7 (PSt7-10) | 2021-02-16 12:13 | default | 168.4878 | μmol/L | 33.5121 | °C | 1013 | hPa | Humid | 28 | 1 | 0 | 21.245 | 183096.2764 | 305876.6972 | 59.9307 | 49.4
9051 | 2021-02-17 11:04 | 80.0366 | OXY_CH7 (PSt7-10) | 2021-02-16 12:13 | default | 167.8363 | μmol/L | 33.6299 | °C | 1013 | hPa | Humid | 28 | 1 | 0 | 21.246 | 183187.7991 | 305853.5374 | 59.9307 | 49.4
9061 | 2021-02-17 11:04 | 80.3696 | OXY_CH7 (PSt7-10) | 2021-02-16 12:13 | default | 167.907 | μmol/L | 33.6113 | °C | 1013 | hPa | Humid | 28 | 1 | 0 | 21.248 | 183219.767 | 305830.9203 | 59.9307 | 49.4
9071 | 2021-02-17 11:04 | 80.7026 | OXY_CH7 (PSt7-10) | 2021-02-16 12:13 | default | 167.8661 | μmol/L | 33.6051 | °C | 1013 | hPa | Humid | 28 | 1 | 0 | 21.253 | 183259.7624 | 305779.772 | 59.9307 | 49.4
9082 | 2021-02-17 11:05 | 81.0367 | OXY_CH7 (PSt7-10) | 2021-02-16 12:13 | default | 167.695 | μmol/L | 33.6175 | °C | 1013 | hPa | Humid | 28 | 1 | 0 | 21.26 | 183360.0993 | 305779.7201 | 59.9307 | 49.4
9091 | 2021-02-17 11:05 | 81.3697 | OXY_CH7 (PSt7-10) | 2021-02-16 12:13 | default | 167.4834 | μmol/L | 33.6237 | °C | 1013 | hPa | Humid | 28 | 1 | 0 | 21.272 | 183472.4704 | 305746.3038 | 59.9307 | 49.4
9102 | 2021-02-17 11:05 | 81.7028 | OXY_CH7 (PSt7-10) | 2021-02-16 12:13 | default | 167.6727 | μmol/L | 33.5803 | °C | 1013 | hPa | Humid | 28 | 1 | 0 | 21.275 | 183556.1669 | 305731.7132 | 59.9307 | 49.4
9112 | 2021-02-17 11:06 | 82.0365 | OXY_CH7 (PSt7-10) | 2021-02-16 12:13 | default | 166.9642 | μmol/L | 33.6981 | °C | 1013 | hPa | Humid | 28 | 1 | 0 | 21.28 | 183616.6829 | 305703.8699 | 59.9307 | 49.4
9121 | 2021-02-17 11:06 | 82.3693 | OXY_CH7 (PSt7-10) | 2021-02-16 12:13 | default | 167.1682 | μmol/L | 33.6547 | °C | 1013 | hPa | Humid | 28 | 1 | 0 | 21.282 | 183665.9645 | 305681.4974 | 59.9307 | 49.4
9131 | 2021-02-17 11:06 | 82.7026 | OXY_CH7 (PSt7-10) | 2021-02-16 12:13 | default | 167.3277 | μmol/L | 33.6113 | °C | 1013 | hPa | Humid | 28 | 1 | 0 | 21.287 | 183696.9663 | 305657.6821 | 59.9307 | 49.4
9141 | 2021-02-17 11:07 | 83.036 | OXY_CH7 (PSt7-10) | 2021-02-16 12:13 | default | 167.3352 | μmol/L | 33.5989 | °C | 1013 | hPa | Humid | 28 | 1 | 0 | 21.291 | 183763.0092 | 305628.9573 | 59.9307 | 49.4
9151 | 2021-02-17 11:07 | 83.3697 | OXY_CH7 (PSt7-10) | 2021-02-16 12:13 | default | 166.7315 | μmol/L | 33.6919 | °C | 1013 | hPa | Humid | 28 | 1 | 0 | 21.298 | 183816.0055 | 305606.023 | 59.9307 | 49.4
9161 | 2021-02-17 11:07 | 83.7028 | OXY_CH7 (PSt7-10) | 2021-02-16 12:13 | default | 166.6316 | μmol/L | 33.7105 | °C | 1013 | hPa | Humid | 28 | 1 | 0 | 21.298 | 183871.8333 | 305592.4128 | 59.9307 | 49.4
9172 | 2021-02-17 11:08 | 84.0361 | OXY_CH7 (PSt7-10) | 2021-02-16 12:13 | default | 166.5354 | μmol/L | 33.7229 | °C | 1013 | hPa | Humid | 28 | 1 | 0 | 21.3 | 183900.975 | 305558.6155 | 59.9307 | 49.4
9182 | 2021-02-17 11:08 | 84.3693 | OXY_CH7 (PSt7-10) | 2021-02-16 12:13 | default | 166.4617 | μmol/L | 33.7229 | °C | 1013 | hPa | Humid | 28 | 1 | 0 | 21.305 | 183942.1985 | 305544.0684 | 59.9307 | 49.4
9192 | 2021-02-17 11:08 | 84.7034 | OXY_CH7 (PSt7-10) | 2021-02-16 12:13 | default | 166.4803 | μmol/L | 33.7167 | °C | 1013 | hPa | Humid | 28 | 1 | 0 | 21.306 | 183966.1831 | 305515.0623 | 59.9307 | 49.4
9201 | 2021-02-17 11:09 | 85.0362 | OXY_CH7 (PSt7-10) | 2021-02-16 12:13 | default | 166.1961 | μmol/L | 33.7477 | °C | 1013 | hPa | Humid | 28 | 1 | 0 | 21.314 | 184017.631 | 305477.4669 | 59.9307 | 49.4
9212 | 2021-02-17 11:09 | 85.3699 | OXY_CH7 (PSt7-10) | 2021-02-16 12:13 | default | 166.6286 | μmol/L | 33.6671 | °C | 1013 | hPa | Humid | 28 | 1 | 0 | 21.314 | 184046.4143 | 305475.3105 | 59.9307 | 49.4
9221 | 2021-02-17 11:09 | 85.7028 | OXY_CH7 (PSt7-10) | 2021-02-16 12:13 | default | 166.1373 | μmol/L | 33.7477 | °C | 1013 | hPa | Humid | 28 | 1 | 0 | 21.318 | 184062.3291 | 305450.1922 | 59.9307 | 49.4
9232 | 2021-02-17 11:10 | 86.0363 | OXY_CH7 (PSt7-10) | 2021-02-16 12:13 | default | 166.4403 | μmol/L | 33.6857 | °C | 1013 | hPa | Humid | 28 | 1 | 0 | 21.32 | 184070.2919 | 305399.8297 | 59.9307 | 49.4
9241 | 2021-02-17 11:10 | 86.3695 | OXY_CH7 (PSt7-10) | 2021-02-16 12:13 | default | 166.219 | μmol/L | 33.7105 | °C | 1013 | hPa | Humid | 28 | 1 | 0 | 21.326 | 184129.0051 | 305380.0701 | 59.9307 | 49.4
9251 | 2021-02-17 11:10 | 86.7026 | OXY_CH7 (PSt7-10) | 2021-02-16 12:13 | default | 165.7177 | μmol/L | 33.7849 | °C | 1013 | hPa | Humid | 28 | 1 | 0 | 21.333 | 184222.5746 | 305371.9354 | 59.9307 | 49.4
9261 | 2021-02-17 11:11 | 87.0362 | OXY_CH7 (PSt7-10) | 2021-02-16 12:13 | default | 165.899 | μmol/L | 33.7291 | °C | 1013 | hPa | Humid | 28 | 1 | 0 | 21.341 | 184279.6768 | 305357.0254 | 59.9307 | 49.4
9271 | 2021-02-17 11:11 | 87.3698 | OXY_CH7 (PSt7-10) | 2021-02-16 12:13 | default | 165.8518 | μmol/L | 33.7105 | °C | 1013 | hPa | Humid | 28 | 1 | 0 | 21.351 | 184362.5657 | 305331.1061 | 59.9307 | 49.4
9281 | 2021-02-17 11:11 | 87.7028 | OXY_CH7 (PSt7-10) | 2021-02-16 12:13 | default | 165.7306 | μmol/L | 33.7167 | °C | 1013 | hPa | Humid | 28 | 1 | 0 | 21.357 | 184405.8559 | 305306.2378 | 59.9307 | 49.4
9292 | 2021-02-17 11:12 | 88.0364 | OXY_CH7 (PSt7-10) | 2021-02-16 12:13 | default | 165.0536 | μmol/L | 33.8406 | °C | 1013 | hPa | Humid | 28 | 1 | 0 | 21.358 | 184405.3442 | 305287.6868 | 59.9307 | 49.4
9301 | 2021-02-17 11:12 | 88.3696 | OXY_CH7 (PSt7-10) | 2021-02-16 12:13 | default | 165.263 | μmol/L | 33.8096 | °C | 1013 | hPa | Humid | 28 | 1 | 0 | 21.355 | 184406.4062 | 305281.7165 | 59.9307 | 49.4
9312 | 2021-02-17 11:12 | 88.7034 | OXY_CH7 (PSt7-10) | 2021-02-16 12:13 | default | 165.3223 | μmol/L | 33.7849 | °C | 1013 | hPa | Humid | 28 | 1 | 0 | 21.36 | 184393.7686 | 305246.3812 | 59.9307 | 49.4
9321 | 2021-02-17 11:13 | 89.0363 | OXY_CH7 (PSt7-10) | 2021-02-16 12:13 | default | 165.337 | μmol/L | 33.7849 | °C | 1013 | hPa | Humid | 28 | 1 | 0 | 21.359 | 184400.9907 | 305220.9671 | 59.9307 | 49.4
9331 | 2021-02-17 11:13 | 89.3693 | OXY_CH7 (PSt7-10) | 2021-02-16 12:13 | default | 165.5395 | μmol/L | 33.7415 | °C | 1013 | hPa | Humid | 28 | 1 | 0 | 21.361 | 184402.5908 | 305219.7697 | 59.9307 | 49.4
9341 | 2021-02-17 11:13 | 89.7033 | OXY_CH7 (PSt7-10) | 2021-02-16 12:13 | default | 164.9184 | μmol/L | 33.8468 | °C | 1013 | hPa | Humid | 28 | 1 | 0 | 21.365 | 184427.9077 | 305196.2678 | 59.9307 | 49.4
9351 | 2021-02-17 11:14 | 90.0361 | OXY_CH7 (PSt7-10) | 2021-02-16 12:13 | default | 164.9486 | μmol/L | 33.822 | °C | 1013 | hPa | Humid | 28 | 1 | 0 | 21.372 | 184487.1122 | 305170.8655 | 59.9307 | 49.4
9361 | 2021-02-17 11:14 | 90.3693 | OXY_CH7 (PSt7-10) | 2021-02-16 12:13 | default | 165.1071 | μmol/L | 33.7787 | °C | 1013 | hPa | Humid | 28 | 1 | 0 | 21.377 | 184526.5544 | 305163.9337 | 59.9307 | 49.4
9372 | 2021-02-17 11:14 | 90.7032 | OXY_CH7 (PSt7-10) | 2021-02-16 12:13 | default | 164.8135 | μmol/L | 33.8282 | °C | 1013 | hPa | Humid | 28 | 1 | 0 | 21.379 | 184542.0422 | 305134.1618 | 59.9307 | 49.4
9381 | 2021-02-17 11:15 | 91.0361 | OXY_CH7 (PSt7-10) | 2021-02-16 12:13 | default | 164.8504 | μmol/L | 33.8158 | °C | 1013 | hPa | Humid | 28 | 1 | 0 | 21.381 | 184546.602 | 305112.4667 | 59.9307 | 49.4
9391 | 2021-02-17 11:15 | 91.3695 | OXY_CH7 (PSt7-10) | 2021-02-16 12:13 | default | 165.038 | μmol/L | 33.7725 | °C | 1013 | hPa | Humid | 28 | 1 | 0 | 21.384 | 184561.9793 | 305077.6036 | 59.9307 | 49.4
9401 | 2021-02-17 11:15 | 91.7028 | OXY_CH7 (PSt7-10) | 2021-02-16 12:13 | default | 164.7574 | μmol/L | 33.8158 | °C | 1014 | hPa | Humid | 28 | 1 | 0 | 21.388 | 184596.1667 | 305051.318 | 59.9307 | 49.4
9411 | 2021-02-17 11:16 | 92.0365 | OXY_CH7 (PSt7-10) | 2021-02-16 12:13 | default | 164.7815 | μmol/L | 33.8096 | °C | 1013 | hPa | Humid | 28 | 1 | 0 | 21.388 | 184582.3467 | 305040.4551 | 59.9307 | 49.4
9421 | 2021-02-17 11:16 | 92.3698 | OXY_CH7 (PSt7-10) | 2021-02-16 12:13 | default | 164.9797 | μmol/L | 33.7725 | °C | 1013 | hPa | Humid | 28 | 1 | 0 | 21.388 | 184565.2451 | 305031.8717 | 59.9307 | 49.4
9431 | 2021-02-17 11:16 | 92.703 | OXY_CH7 (PSt7-10) | 2021-02-16 12:13 | default | 164.8699 | μmol/L | 33.7849 | °C | 1013 | hPa | Humid | 28 | 1 | 0 | 21.391 | 184568.718 | 305004.7423 | 59.9307 | 49.4
9441 | 2021-02-17 11:17 | 93.0367 | OXY_CH7 (PSt7-10) | 2021-02-16 12:13 | default | 164.7602 | μmol/L | 33.7973 | °C | 1013 | hPa | Humid | 28 | 1 | 0 | 21.394 | 184590.9273 | 304978.626 | 59.9307 | 49.4
9452 | 2021-02-17 11:17 | 93.3699 | OXY_CH7 (PSt7-10) | 2021-02-16 12:13 | default | 165.1292 | μmol/L | 33.7105 | °C | 1014 | hPa | Humid | 28 | 1 | 0 | 21.401 | 184634.5474 | 304955.111 | 59.9307 | 49.4
9461 | 2021-02-17 11:17 | 93.7026 | OXY_CH7 (PSt7-10) | 2021-02-16 12:13 | default | 164.8262 | μmol/L | 33.7291 | °C | 1014 | hPa | Humid | 28 | 1 | 0 | 21.415 | 184761.8619 | 304950.0138 | 59.9307 | 49.4
9471 | 2021-02-17 11:18 | 94.0364 | OXY_CH7 (PSt7-10) | 2021-02-16 12:13 | default | 164.6011 | μmol/L | 33.7725 | °C | 1013 | hPa | Humid | 28 | 1 | 0 | 21.414 | 184765.5527 | 304919.2042 | 59.9307 | 49.4
9481 | 2021-02-17 11:18 | 94.3697 | OXY_CH7 (PSt7-10) | 2021-02-16 12:13 | default | 164.571 | μmol/L | 33.7973 | °C | 1013 | hPa | Humid | 28 | 1 | 0 | 21.407 | 184675.6724 | 304913.8088 | 59.9307 | 49.4
9491 | 2021-02-17 11:18 | 94.703 | OXY_CH7 (PSt7-10) | 2021-02-16 12:13 | default | 164.6331 | μmol/L | 33.7911 | °C | 1013 | hPa | Humid | 28 | 1 | 0 | 21.405 | 184638.3004 | 304893.863 | 59.9307 | 49.4
9501 | 2021-02-17 11:19 | 95.0363 | OXY_CH7 (PSt7-10) | 2021-02-16 12:13 | default | 164.7213 | μmol/L | 33.7663 | °C | 1013 | hPa | Humid | 28 | 1 | 0 | 21.408 | 184631.3215 | 304863.0195 | 59.9307 | 49.4
9512 | 2021-02-17 11:19 | 95.37 | OXY_CH7 (PSt7-10) | 2021-02-16 12:13 | default | 164.8901 | μmol/L | 33.7291 | °C | 1013 | hPa | Humid | 28 | 1 | 0 | 21.41 | 184614.011 | 304813.5516 | 59.9307 | 49.4
9521 | 2021-02-17 11:19 | 95.7031 | OXY_CH7 (PSt7-10) | 2021-02-16 12:13 | default | 164.5894 | μmol/L | 33.7911 | °C | 1013 | hPa | Humid | 28 | 1 | 0 | 21.408 | 184598.7612 | 304812.9006 | 59.9307 | 49.4
9531 | 2021-02-17 11:20 | 96.0364 | OXY_CH7 (PSt7-10) | 2021-02-16 12:13 | default | 164.6836 | μmol/L | 33.7477 | °C | 1014 | hPa | Humid | 28 | 1 | 0 | 21.418 | 184647.2542 | 304812.4934 | 59.9307 | 49.4
9541 | 2021-02-17 11:20 | 96.3693 | OXY_CH7 (PSt7-10) | 2021-02-16 12:13 | default | 164.7775 | μmol/L | 33.7229 | °C | 1013 | hPa | Humid | 28 | 1 | 0 | 21.42 | 184674.7402 | 304803.4429 | 59.9307 | 49.4
9552 | 2021-02-17 11:20 | 96.7031 | OXY_CH7 (PSt7-10) | 2021-02-16 12:13 | default | 164.7377 | μmol/L | 33.7167 | °C | 1013 | hPa | Humid | 28 | 1 | 0 | 21.425 | 184696.0887 | 304780.318 | 59.9307 | 49.4
9561 | 2021-02-17 11:21 | 97.0364 | OXY_CH7 (PSt7-10) | 2021-02-16 12:13 | default | 165.0633 | μmol/L | 33.6609 | °C | 1013 | hPa | Humid | 28 | 1 | 0 | 21.423 | 184684.3171 | 304757.6303 | 59.9307 | 49.4
9571 | 2021-02-17 11:21 | 97.3693 | OXY_CH7 (PSt7-10) | 2021-02-16 12:13 | default | 164.9353 | μmol/L | 33.6795 | °C | 1013 | hPa | Humid | 28 | 1 | 0 | 21.425 | 184648.0425 | 304754.8756 | 59.9307 | 49.4
9581 | 2021-02-17 11:21 | 97.7026 | OXY_CH7 (PSt7-10) | 2021-02-16 12:13 | default | 164.7231 | μmol/L | 33.7167 | °C | 1013 | hPa | Humid | 28 | 1 | 0 | 21.426 | 184626.9201 | 304733.7147 | 59.9307 | 49.4
9592 | 2021-02-17 11:22 | 98.036 | OXY_CH7 (PSt7-10) | 2021-02-16 12:13 | default | 164.848 | μmol/L | 33.6795 | °C | 1013 | hPa | Humid | 28 | 1 | 0 | 21.431 | 184660.5716 | 304704.539 | 59.9307 | 49.4
9602 | 2021-02-17 11:22 | 98.3698 | OXY_CH7 (PSt7-10) | 2021-02-16 12:13 | default | 165.1279 | μmol/L | 33.6175 | °C | 1014 | hPa | Humid | 28 | 1 | 0 | 21.435 | 184690.5803 | 304694.7389 | 59.9307 | 49.4
9611 | 2021-02-17 11:22 | 98.703 | OXY_CH7 (PSt7-10) | 2021-02-16 12:13 | default | 164.9784 | μmol/L | 33.6237 | °C | 1014 | hPa | Humid | 28 | 1 | 0 | 21.443 | 184730.3373 | 304671.9134 | 59.9307 | 49.4
9621 | 2021-02-17 11:23 | 99.036 | OXY_CH7 (PSt7-10) | 2021-02-16 12:13 | default | 164.4906 | μmol/L | 33.7167 | °C | 1013 | hPa | Humid | 28 | 1 | 0 | 21.442 | 184744.8397 | 304653.7864 | 59.9307 | 49.4
9631 | 2021-02-17 11:23 | 99.3697 | OXY_CH7 (PSt7-10) | 2021-02-16 12:13 | default | 164.394 | μmol/L | 33.7229 | °C | 1014 | hPa | Humid | 28 | 1 | 0 | 21.447 | 184727.3092 | 304630.1393 | 59.9307 | 49.4
9641 | 2021-02-17 11:23 | 99.7026 | OXY_CH7 (PSt7-10) | 2021-02-16 12:13 | default | 164.3676 | μmol/L | 33.7043 | °C | 1013 | hPa | Humid | 28 | 1 | 0 | 21.455 | 184825.5242 | 304627.2808 | 59.9307 | 49.4
9651 | 2021-02-17 11:24 | 100.036 | OXY_CH7 (PSt7-10) | 2021-02-16 12:13 | default | 164.2614 | μmol/L | 33.6795 | °C | 1014 | hPa | Humid | 28 | 1 | 0 | 21.472 | 184955.2555 | 304596.0824 | 59.9307 | 49.4
9662 | 2021-02-17 11:24 | 100.3701 | OXY_CH7 (PSt7-10) | 2021-02-16 12:13 | default | 164.0498 | μmol/L | 33.6795 | °C | 1013 | hPa | Humid | 28 | 1 | 0 | 21.486 | 185066.6029 | 304589.4557 | 59.9307 | 49.4
9671 | 2021-02-17 11:24 | 100.7031 | OXY_CH7 (PSt7-10) | 2021-02-16 12:13 | default | 164.2484 | μmol/L | 33.6299 | °C | 1014 | hPa | Humid | 28 | 1 | 0 | 21.491 | 185117.8592 | 304575.5708 | 59.9307 | 49.4
9681 | 2021-02-17 11:25 | 101.0362 | OXY_CH7 (PSt7-10) | 2021-02-16 12:13 | default | 163.809 | μmol/L | 33.6857 | °C | 1014 | hPa | Humid | 28 | 1 | 0 | 21.501 | 185169.1431 | 304562.5484 | 59.9307 | 49.4
9691 | 2021-02-17 11:25 | 101.3699 | OXY_CH7 (PSt7-10) | 2021-02-16 12:13 | default | 164.0157 | μmol/L | 33.6175 | °C | 1013 | hPa | Humid | 28 | 1 | 0 | 21.511 | 185246.5736 | 304546.5124 | 59.9307 | 49.4
9701 | 2021-02-17 11:25 | 101.7032 | OXY_CH7 (PSt7-10) | 2021-02-16 12:13 | default | 164.1416 | μmol/L | 33.5679 | °C | 1014 | hPa | Humid | 28 | 1 | 0 | 21.521 | 185354.3966 | 304543.1551 | 59.9307 | 49.4
9711 | 2021-02-17 11:26 | 102.0363 | OXY_CH7 (PSt7-10) | 2021-02-16 12:13 | default | 163.6271 | μmol/L | 33.6299 | °C | 1014 | hPa | Humid | 28 | 1 | 0 | 21.534 | 185425.792 | 304496.8328 | 59.9307 | 49.4
9721 | 2021-02-17 11:26 | 102.3701 | OXY_CH7 (PSt7-10) | 2021-02-16 12:13 | default | 163.5615 | μmol/L | 33.6051 | °C | 1013 | hPa | Humid | 28 | 1 | 0 | 21.547 | 185545.5559 | 304480.2166 | 59.9307 | 49.4
9731 | 2021-02-17 11:26 | 102.7026 | OXY_CH7 (PSt7-10) | 2021-02-16 12:13 | default | 163.3397 | μmol/L | 33.5679 | °C | 1013 | hPa | Humid | 28 | 1 | 0 | 21.576 | 185774.9197 | 304465.3486 | 59.9307 | 49.4
9741 | 2021-02-17 11:27 | 103.0365 | OXY_CH7 (PSt7-10) | 2021-02-16 12:13 | default | 163.0986 | μmol/L | 33.6237 | °C | 1014 | hPa | Humid | 28 | 1 | 0 | 21.573 | 185767.9483 | 304458.5319 | 59.9307 | 49.4
9751 | 2021-02-17 11:27 | 103.3694 | OXY_CH7 (PSt7-10) | 2021-02-16 12:13 | default | 162.9503 | μmol/L | 33.6547 | °C | 1014 | hPa | Humid | 28 | 1 | 0 | 21.572 | 185732.0505 | 304446.9676 | 59.9307 | 49.4
9761 | 2021-02-17 11:27 | 103.7031 | OXY_CH7 (PSt7-10) | 2021-02-16 12:13 | default | 162.7513 | μmol/L | 33.6609 | °C | 1013 | hPa | Humid | 28 | 1 | 0 | 21.583 | 185792.7296 | 304438.6331 | 59.9307 | 49.4
9771 | 2021-02-17 11:28 | 104.0362 | OXY_CH7 (PSt7-10) | 2021-02-16 12:13 | default | 162.9034 | μmol/L | 33.6237 | °C | 1013 | hPa | Humid | 28 | 1 | 0 | 21.586 | 185804.5998 | 304407.8091 | 59.9307 | 49.4
9781 | 2021-02-17 11:28 | 104.3699 | OXY_CH7 (PSt7-10) | 2021-02-16 12:13 | default | 163.8304 | μmol/L | 33.4378 | °C | 1014 | hPa | Humid | 28 | 1 | 0 | 21.59 | 185822.4508 | 304413.7501 | 59.9307 | 49.4
9791 | 2021-02-17 11:28 | 104.7034 | OXY_CH7 (PSt7-10) | 2021-02-16 12:13 | default | 163.5976 | μmol/L | 33.4749 | °C | 1013 | hPa | Humid | 28 | 1 | 0 | 21.592 | 185821.9334 | 304381.3107 | 59.9307 | 49.4
9802 | 2021-02-17 11:29 | 105.0366 | OXY_CH7 (PSt7-10) | 2021-02-16 12:13 | default | 163.6051 | μmol/L | 33.4625 | °C | 1013 | hPa | Humid | 28 | 1 | 0 | 21.596 | 185837.7324 | 304358.0406 | 59.9307 | 49.4
9811 | 2021-02-17 11:29 | 105.3699 | OXY_CH7 (PSt7-10) | 2021-02-16 12:13 | default | 162.9339 | μmol/L | 33.5741 | °C | 1013 | hPa | Humid | 28 | 1 | 0 | 21.602 | 185895.0344 | 304343.4667 | 59.9307 | 49.4
9821 | 2021-02-17 11:29 | 105.7027 | OXY_CH7 (PSt7-10) | 2021-02-16 12:13 | default | 163.3388 | μmol/L | 33.4749 | °C | 1013 | hPa | Humid | 28 | 1 | 0 | 21.61 | 185977.9305 | 304332.9803 | 59.9307 | 49.4
9832 | 2021-02-17 11:30 | 106.0366 | OXY_CH7 (PSt7-10) | 2021-02-16 12:13 | default | 162.7668 | μmol/L | 33.5431 | °C | 1013 | hPa | Humid | 28 | 1 | 0 | 21.625 | 186070.3369 | 304302.6308 | 59.9307 | 49.4
9841 | 2021-02-17 11:30 | 106.3697 | OXY_CH7 (PSt7-10) | 2021-02-16 12:13 | default | 162.4179 | μmol/L | 33.5989 | °C | 1013 | hPa | Humid | 28 | 1 | 0 | 21.629 | 186087.0969 | 304295.0508 | 59.9307 | 49.4
9852 | 2021-02-17 11:30 | 106.7034 | OXY_CH7 (PSt7-10) | 2021-02-16 12:13 | default | 162.6675 | μmol/L | 33.5183 | °C | 1013 | hPa | Humid | 28 | 1 | 0 | 21.641 | 186223.4867 | 304287.6636 | 59.9307 | 49.4
9862 | 2021-02-17 11:31 | 107.0366 | OXY_CH7 (PSt7-10) | 2021-02-16 12:13 | default | 161.9941 | μmol/L | 33.5927 | °C | 1013 | hPa | Humid | 28 | 1 | 0 | 21.661 | 186373.419 | 304264.8526 | 59.9307 | 49.4
9871 | 2021-02-17 11:31 | 107.3695 | OXY_CH7 (PSt7-10) | 2021-02-16 12:13 | default | 162.1423 | μmol/L | 33.5369 | °C | 1013 | hPa | Humid | 28 | 1 | 0 | 21.671 | 186460.0824 | 304261.2727 | 59.9307 | 49.4
9881 | 2021-02-17 11:31 | 107.7033 | OXY_CH7 (PSt7-10) | 2021-02-16 12:13 | default | 162.2468 | μmol/L | 33.5059 | °C | 1013 | hPa | Humid | 28 | 1 | 0 | 21.675 | 186473.2032 | 304250.4869 | 59.9307 | 49.4
9891 | 2021-02-17 11:32 | 108.0366 | OXY_CH7 (PSt7-10) | 2021-02-16 12:13 | default | 161.8994 | μmol/L | 33.5617 | °C | 1013 | hPa | Humid | 28 | 1 | 0 | 21.679 | 186507.0628 | 304232.9941 | 59.9307 | 49.4
9901 | 2021-02-17 11:32 | 108.3696 | OXY_CH7 (PSt7-10) | 2021-02-16 12:13 | default | 162.1471 | μmol/L | 33.5059 | °C | 1013 | hPa | Humid | 28 | 1 | 0 | 21.682 | 186538.9176 | 304231.5854 | 59.9307 | 49.4
9911 | 2021-02-17 11:32 | 108.7032 | OXY_CH7 (PSt7-10) | 2021-02-16 12:13 | default | 161.8682 | μmol/L | 33.5431 | °C | 1013 | hPa | Humid | 28 | 1 | 0 | 21.688 | 186558.0863 | 304192.2373 | 59.9307 | 49.4
9922 | 2021-02-17 11:33 | 109.0365 | OXY_CH7 (PSt7-10) | 2021-02-16 12:13 | default | 162.0303 | μmol/L | 33.4873 | °C | 1013 | hPa | Humid | 28 | 1 | 0 | 21.697 | 186625.0747 | 304175.982 | 59.9307 | 49.4
9931 | 2021-02-17 11:33 | 109.3697 | OXY_CH7 (PSt7-10) | 2021-02-16 12:13 | default | 161.8228 | μmol/L | 33.5245 | °C | 1013 | hPa | Humid | 28 | 1 | 0 | 21.698 | 186678.9719 | 304164.8628 | 59.9307 | 49.4
9942 | 2021-02-17 11:33 | 109.7032 | OXY_CH7 (PSt7-10) | 2021-02-16 12:13 | default | 161.9432 | μmol/L | 33.4811 | °C | 1014 | hPa | Humid | 28 | 1 | 0 | 21.706 | 186727.7839 | 304151.8964 | 59.9307 | 49.4
9951 | 2021-02-17 11:34 | 110.0365 | OXY_CH7 (PSt7-10) | 2021-02-16 12:13 | default | 161.625 | μmol/L | 33.4997 | °C | 1013 | hPa | Humid | 28 | 1 | 0 | 21.721 | 186860.6438 | 304129.9306 | 59.9307 | 49.4
9962 | 2021-02-17 11:34 | 110.3697 | OXY_CH7 (PSt7-10) | 2021-02-16 12:13 | default | 161.4342 | μmol/L | 33.4873 | °C | 1013 | hPa | Humid | 28 | 1 | 0 | 21.739 | 187053.1412 | 304123.4726 | 59.9307 | 49.4
9971 | 2021-02-17 11:34 | 110.7029 | OXY_CH7 (PSt7-10) | 2021-02-16 12:13 | default | 160.9437 | μmol/L | 33.5493 | °C | 1013 | hPa | Humid | 28 | 1 | 0 | 21.751 | 187189.4592 | 304117.8805 | 59.9307 | 49.4
9981 | 2021-02-17 11:35 | 111.0364 | OXY_CH7 (PSt7-10) | 2021-02-16 12:13 | default | 160.2622 | μmol/L | 33.6485 | °C | 1013 | hPa | Humid | 28 | 1 | 0 | 21.763 | 187265.0174 | 304105.3 | 59.9307 | 49.4
9992 | 2021-02-17 11:35 | 111.37 | OXY_CH7 (PSt7-10) | 2021-02-16 12:13 | default | 160.7591 | μmol/L | 33.5741 | °C | 1013 | hPa | Humid | 28 | 1 | 0 | 21.755 | 187213.7038 | 304069.8455 | 59.9307 | 49.4
10001 | 2021-02-17 11:35 | 111.7031 | OXY_CH7 (PSt7-10) | 2021-02-16 12:13 | default | 160.732 | μmol/L | 33.6175 | °C | 1013 | hPa | Humid | 28 | 1 | 0 | 21.741 | 187069.6115 | 304084.67 | 59.9307 | 49.4
10012 | 2021-02-17 11:36 | 112.0363 | OXY_CH7 (PSt7-10) | 2021-02-16 12:13 | default | 160.8667 | μmol/L | 33.6051 | °C | 1013 | hPa | Humid | 28 | 1 | 0 | 21.736 | 187031.02 | 304082.177 | 59.9307 | 49.4
10021 | 2021-02-17 11:36 | 112.3694 | OXY_CH7 (PSt7-10) | 2021-02-16 12:13 | default | 160.818 | μmol/L | 33.5927 | °C | 1013 | hPa | Humid | 28 | 1 | 0 | 21.744 | 187093.869 | 304061.2037 | 59.9307 | 49.4
10031 | 2021-02-17 11:36 | 112.7032 | OXY_CH7 (PSt7-10) | 2021-02-16 12:13 | default | 160.695 | μmol/L | 33.5865 | °C | 1013 | hPa | Humid | 28 | 1 | 0 | 21.755 | 187225.6472 | 304046.1634 | 59.9307 | 49.4
10042 | 2021-02-17 11:37 | 113.0363 | OXY_CH7 (PSt7-10) | 2021-02-16 12:13 | default | 160.4667 | μmol/L | 33.6051 | °C | 1014 | hPa | Humid | 28 | 1 | 0 | 21.765 | 187349.0563 | 304033.8985 | 59.9307 | 49.4
10051 | 2021-02-17 11:37 | 113.3696 | OXY_CH7 (PSt7-10) | 2021-02-16 12:13 | default | 160.3597 | μmol/L | 33.6051 | °C | 1013 | hPa | Humid | 28 | 1 | 0 | 21.772 | 187430.3348 | 304016.3108 | 59.9307 | 49.4
10062 | 2021-02-17 11:37 | 113.7029 | OXY_CH7 (PSt7-10) | 2021-02-16 12:13 | default | 160.1116 | μmol/L | 33.6423 | °C | 1013 | hPa | Humid | 28 | 1 | 0 | 21.776 | 187495.3129 | 304021.1636 | 59.9307 | 49.4
10071 | 2021-02-17 11:38 | 114.0366 | OXY_CH7 (PSt7-10) | 2021-02-16 12:13 | default | 159.8178 | μmol/L | 33.6857 | °C | 1013 | hPa | Humid | 28 | 1 | 0 | 21.781 | 187541.8931 | 303983.6782 | 59.9307 | 49.4
10081 | 2021-02-17 11:38 | 114.3696 | OXY_CH7 (PSt7-10) | 2021-02-16 12:13 | default | 159.9511 | μmol/L | 33.6299 | °C | 1013 | hPa | Humid | 28 | 1 | 0 | 21.792 | 187623.1488 | 303978.7914 | 59.9307 | 49.4
10091 | 2021-02-17 11:38 | 114.7027 | OXY_CH7 (PSt7-10) | 2021-02-16 12:13 | default | 159.4821 | μmol/L | 33.6857 | °C | 1013 | hPa | Humid | 28 | 1 | 0 | 21.805 | 187770.0319 | 303963.7597 | 59.9307 | 49.4
10102 | 2021-02-17 11:39 | 115.0365 | OXY_CH7 (PSt7-10) | 2021-02-16 12:13 | default | 158.9465 | μmol/L | 33.7601 | °C | 1013 | hPa | Humid | 28 | 1 | 0 | 21.816 | 187937.9666 | 303954.2753 | 59.9307 | 49.4
10111 | 2021-02-17 11:39 | 115.3698 | OXY_CH7 (PSt7-10) | 2021-02-16 12:13 | default | 159.0279 | μmol/L | 33.6981 | °C | 1013 | hPa | Humid | 28 | 1 | 0 | 21.833 | 188072.8663 | 303948.9337 | 59.9307 | 49.4
10121 | 2021-02-17 11:39 | 115.7029 | OXY_CH7 (PSt7-10) | 2021-02-16 12:13 | default | 158.6743 | μmol/L | 33.7291 | °C | 1013 | hPa | Humid | 28 | 1 | 0 | 21.847 | 188256.8008 | 303953.1511 | 59.9307 | 49.4
10131 | 2021-02-17 11:40 | 116.0362 | OXY_CH7 (PSt7-10) | 2021-02-16 12:13 | default | 158.3335 | μmol/L | 33.7415 | °C | 1013 | hPa | Humid | 28 | 1 | 0 | 21.867 | 188439.7048 | 303916.9036 | 59.9307 | 49.4
10141 | 2021-02-17 11:40 | 116.3694 | OXY_CH7 (PSt7-10) | 2021-02-16 12:13 | default | 157.9855 | μmol/L | 33.7663 | °C | 1013 | hPa | Humid | 28 | 1 | 0 | 21.883 | 188635.4681 | 303917.4304 | 59.9307 | 49.4
10151 | 2021-02-17 11:40 | 116.7026 | OXY_CH7 (PSt7-10) | 2021-02-16 12:13 | default | 157.9342 | μmol/L | 33.7601 | °C | 1013 | hPa | Humid | 28 | 1 | 0 | 21.889 | 188684.8094 | 303900.2345 | 59.9307 | 49.4
10161 | 2021-02-17 11:41 | 117.0367 | OXY_CH7 (PSt7-10) | 2021-02-16 12:13 | default | 157.7583 | μmol/L | 33.7973 | °C | 1013 | hPa | Humid | 28 | 1 | 0 | 21.888 | 188690.2593 | 303891.2619 | 59.9307 | 49.4
10172 | 2021-02-17 11:41 | 117.3698 | OXY_CH7 (PSt7-10) | 2021-02-16 12:13 | default | 157.6715 | μmol/L | 33.8035 | °C | 1013 | hPa | Humid | 28 | 1 | 0 | 21.892 | 188749.3761 | 303858.5282 | 59.9307 | 49.4
10181 | 2021-02-17 11:41 | 117.7029 | OXY_CH7 (PSt7-10) | 2021-02-16 12:13 | default | 157.3677 | μmol/L | 33.8468 | °C | 1013 | hPa | Humid | 28 | 1 | 0 | 21.898 | 188844.5922 | 303866.3853 | 59.9307 | 49.4
10192 | 2021-02-17 11:42 | 118.0368 | OXY_CH7 (PSt7-10) | 2021-02-16 12:13 | default | 157.2221 | μmol/L | 33.8592 | °C | 1013 | hPa | Humid | 28 | 1 | 0 | 21.904 | 188894.8172 | 303853.2658 | 59.9307 | 49.4
10201 | 2021-02-17 11:42 | 118.3698 | OXY_CH7 (PSt7-10) | 2021-02-16 12:13 | default | 157.1961 | μmol/L | 33.8778 | °C | 1013 | hPa | Humid | 28 | 1 | 0 | 21.899 | 188860.8139 | 303843.4203 | 59.9307 | 49.4
10211 | 2021-02-17 11:42 | 118.7029 | OXY_CH7 (PSt7-10) | 2021-02-16 12:13 | default | 157.3641 | μmol/L | 33.8654 | °C | 1014 | hPa | Humid | 28 | 1 | 0 | 21.892 | 188850.0111 | 303832.0551 | 59.9307 | 49.4
10222 | 2021-02-17 11:43 | 119.0361 | OXY_CH7 (PSt7-10) | 2021-02-16 12:13 | default | 157.2827 | μmol/L | 33.8716 | °C | 1013 | hPa | Humid | 28 | 1 | 0 | 21.895 | 188840.7041 | 303809.9507 | 59.9307 | 49.4
10231 | 2021-02-17 11:43 | 119.3694 | OXY_CH7 (PSt7-10) | 2021-02-16 12:13 | default | 157.1727 | μmol/L | 33.8716 | °C | 1013 | hPa | Humid | 28 | 1 | 0 | 21.903 | 188948.927 | 303809.8912 | 59.9307 | 49.4