## Devices
Name | Type | Serial | FW-Version | Channels
SABD0002000012 | OXY-10 ST | SABD0002000012 | AAV2.0.0.13 | 10

## Sensors
Name | Analyte | Sensor ID | Sensor Type | Batch ID | Lot Nr | Created on
OXY_CH9 | O2 | 169735377 | PSt7-10 | 000000-000 | 0000-00 | 2021-02-16 12:16

## Oxygen Calibrations
Sensor | Calibration Date | Cal0 [°] | T0 | T0 Unit | Cal2nd [°] | T2nd | T2nd Unit | pATM | pATM Unit | O2Cal2nd | O2Cal2nd Unit | Environment | f1 | m | dKSV1 | dKSV2 | dPhi1 | dPhi2 | Is PreSens Calibration
OXY_CH9 (PSt7-10) | 2021-02-16 12:16 | 55.69 | 20 | °C | 22.49 | 20 | °C | 962 | hPa | 100 | %a.s. | Humid | 0.861 | 13.56 | 0.00035 | 0 | -0.02617 | 0 | FALSE

## Annotations
Date | Delta T [min] | Device | Channel | User | Annotation

## Info
Software Version | 2.1.0.443
Exported at | 2021-02-17 11:46

## SABD0002000012, Ch 1
Id | Date | Delta T [min] | Sensor | Calibration | User | Oxygen | Oxygen Unit | Temperature | Temperature Unit | Pressure | Pressure Unit | Mode | Salinity [pmil] | User Signal Intensity | Error | Phase [°] | Amplitude [µV] | Reference Amplitude [µV] | Signal LED Current | Reference LED Current | Battery [V]
8273 | 2021-02-17 09:44 | 0 | OXY_CH9 (PSt7-10) | 2021-02-16 12:16 | default | 261.2961 | μmol/L | 9.3182 | °C | 1013 | hPa | Humid | 28 | 0 | 0 | 24.918 | 166465.3157 | 290969.8215 | 26.25 | 74
8288 | 2021-02-17 09:47 | 3.0147 | OXY_CH9 (PSt7-10) | 2021-02-16 12:16 | default | 260.7282 | μmol/L | 9.2696 | °C | 1013 | hPa | Humid | 28 | 0 | 0 | 24.965 | 168785.723 | 291058.5144 | 26.25 | 74
8296 | 2021-02-17 09:48 | 4.5582 | OXY_CH9 (PSt7-10) | 2021-02-16 12:16 | default | 171.6563 | μmol/L | 33.9512 | °C | 1013 | hPa | Humid | 28 | 0 | 0 | 21.027 | 152650.6239 | 291083.3928 | 26.25 | 74
8306 | 2021-02-17 09:51 | 7.2647 | OXY_CH9 (PSt7-10) | 2021-02-16 12:16 | default | 258.8661 | μmol/L | 9.4215 | °C | 1013 | hPa | Humid | 28 | 0 | 0 | 24.99 | 179101.2008 | 291118.1863 | 26.25 | 74
8326 | 2021-02-17 10:40 | 55.7194 | OXY_CH9 (PSt7-10) | 2021-02-16 12:16 | default | 176.0046 | μmol/L | 32.3911 | °C | 1013 | hPa | Humid | 28 | 0 | 0 | 21.306 | 158265.8436 | 286500.03 | 26.25 | 74
8336 | 2021-02-17 10:40 | 56.0494 | OXY_CH9 (PSt7-10) | 2021-02-16 12:16 | default | 176.7076 | μmol/L | 32.2748 | °C | 1013 | hPa | Humid | 28 | 0 | 0 | 21.302 | 158248.1286 | 286442.3986 | 26.25 | 74
8346 | 2021-02-17 10:40 | 56.3825 | OXY_CH9 (PSt7-10) | 2021-02-16 12:16 | default | 176.1913 | μmol/L | 32.3544 | °C | 1013 | hPa | Humid | 28 | 0 | 0 | 21.307 | 158268.0209 | 286401.5598 | 26.25 | 74
8356 | 2021-02-17 10:41 | 56.7161 | OXY_CH9 (PSt7-10) | 2021-02-16 12:16 | default | 175.555 | μmol/L | 32.4278 | °C | 1013 | hPa | Humid | 28 | 0 | 0 | 21.322 | 158355.1111 | 286343.7729 | 26.25 | 74
8366 | 2021-02-17 10:41 | 57.049 | OXY_CH9 (PSt7-10) | 2021-02-16 12:16 | default | 176.0674 | μmol/L | 32.3544 | °C | 1013 | hPa | Humid | 28 | 0 | 0 | 21.315 | 158291.7472 | 286296.8948 | 26.25 | 74
8376 | 2021-02-17 10:41 | 57.3827 | OXY_CH9 (PSt7-10) | 2021-02-16 12:16 | default | 175.8079 | μmol/L | 32.4155 | °C | 1013 | hPa | Humid | 28 | 0 | 0 | 21.31 | 158243.6534 | 286261.0136 | 26.25 | 74
8386 | 2021-02-17 10:42 | 57.7158 | OXY_CH9 (PSt7-10) | 2021-02-16 12:16 | default | 175.7724 | μmol/L | 32.3911 | °C | 1013 | hPa | Humid | 28 | 0 | 0 | 21.321 | 158307.8831 | 286183.0778 | 26.25 | 74
8396 | 2021-02-17 10:42 | 58.0497 | OXY_CH9 (PSt7-10) | 2021-02-16 12:16 | default | 175.4371 | μmol/L | 32.4155 | °C | 1013 | hPa | Humid | 28 | 0 | 0 | 21.334 | 158346.099 | 286139.4724 | 26.25 | 74
8406 | 2021-02-17 10:42 | 58.3826 | OXY_CH9 (PSt7-10) | 2021-02-16 12:16 | default | 175.5705 | μmol/L | 32.4278 | °C | 1013 | hPa | Humid | 28 | 0 | 0 | 21.321 | 158230.0844 | 286098.7218 | 26.25 | 74
8416 | 2021-02-17 10:43 | 58.7162 | OXY_CH9 (PSt7-10) | 2021-02-16 12:16 | default | 175.3362 | μmol/L | 32.4339 | °C | 1013 | hPa | Humid | 28 | 0 | 0 | 21.334 | 158302.5556 | 286037.2646 | 26.25 | 74
8426 | 2021-02-17 10:43 | 59.0493 | OXY_CH9 (PSt7-10) | 2021-02-16 12:16 | default | 175.8661 | μmol/L | 32.3544 | °C | 1013 | hPa | Humid | 28 | 0 | 0 | 21.328 | 158213.501 | 286005.6028 | 26.25 | 74
8436 | 2021-02-17 10:43 | 59.3825 | OXY_CH9 (PSt7-10) | 2021-02-16 12:16 | default | 175.3362 | μmol/L | 32.4339 | °C | 1013 | hPa | Humid | 28 | 0 | 0 | 21.334 | 158232.9496 | 285949.6642 | 26.25 | 74
8446 | 2021-02-17 10:44 | 59.7156 | OXY_CH9 (PSt7-10) | 2021-02-16 12:16 | default | 174.859 | μmol/L | 32.5012 | °C | 1013 | hPa | Humid | 28 | 0 | 0 | 21.341 | 158270.8728 | 285912.0606 | 26.25 | 74
8456 | 2021-02-17 10:44 | 60.0495 | OXY_CH9 (PSt7-10) | 2021-02-16 12:16 | default | 174.6956 | μmol/L | 32.4889 | °C | 1013 | hPa | Humid | 28 | 0 | 0 | 21.356 | 158314.9084 | 285863.569 | 26.25 | 74
8466 | 2021-02-17 10:44 | 60.3826 | OXY_CH9 (PSt7-10) | 2021-02-16 12:16 | default | 174.6677 | μmol/L | 32.4828 | °C | 1013 | hPa | Humid | 28 | 0 | 0 | 21.36 | 158352.3244 | 285820.2062 | 26.25 | 74
8476 | 2021-02-17 10:45 | 60.7156 | OXY_CH9 (PSt7-10) | 2021-02-16 12:16 | default | 175.0534 | μmol/L | 32.4461 | °C | 1013 | hPa | Humid | 28 | 0 | 0 | 21.348 | 158246.5371 | 285763.2908 | 26.25 | 74
8486 | 2021-02-17 10:45 | 61.0494 | OXY_CH9 (PSt7-10) | 2021-02-16 12:16 | default | 174.9303 | μmol/L | 32.4461 | °C | 1013 | hPa | Humid | 28 | 0 | 0 | 21.356 | 158299.0085 | 285726.0095 | 26.25 | 74
8496 | 2021-02-17 10:45 | 61.3824 | OXY_CH9 (PSt7-10) | 2021-02-16 12:16 | default | 174.7529 | μmol/L | 32.4645 | °C | 1013 | hPa | Humid | 28 | 0 | 0 | 21.361 | 158295.5293 | 285669.7979 | 26.25 | 74
8506 | 2021-02-17 10:46 | 61.7156 | OXY_CH9 (PSt7-10) | 2021-02-16 12:16 | default | 174.6314 | μmol/L | 32.495 | °C | 1013 | hPa | Humid | 28 | 0 | 0 | 21.358 | 158257.6827 | 285630.437 | 26.25 | 74
8516 | 2021-02-17 10:46 | 62.0493 | OXY_CH9 (PSt7-10) | 2021-02-16 12:16 | default | 174.7571 | μmol/L | 32.4216 | °C | 1013 | hPa | Humid | 28 | 0 | 0 | 21.376 | 158351.432 | 285581.2174 | 26.25 | 74
8526 | 2021-02-17 10:46 | 62.3822 | OXY_CH9 (PSt7-10) | 2021-02-16 12:16 | default | 174.513 | μmol/L | 32.4522 | °C | 1013 | hPa | Humid | 28 | 0 | 0 | 21.381 | 158387.9919 | 285534.65 | 26.25 | 74
8536 | 2021-02-17 10:47 | 62.716 | OXY_CH9 (PSt7-10) | 2021-02-16 12:16 | default | 174.0607 | μmol/L | 32.4706 | °C | 1013 | hPa | Humid | 28 | 0 | 0 | 21.404 | 158499.7751 | 285496.2504 | 26.25 | 74
8546 | 2021-02-17 10:47 | 63.0496 | OXY_CH9 (PSt7-10) | 2021-02-16 12:16 | default | 173.8824 | μmol/L | 32.5256 | °C | 1013 | hPa | Humid | 28 | 0 | 0 | 21.396 | 158374.4076 | 285461.3352 | 26.25 | 74
8556 | 2021-02-17 10:47 | 63.3826 | OXY_CH9 (PSt7-10) | 2021-02-16 12:16 | default | 173.6597 | μmol/L | 32.6419 | °C | 1013 | hPa | Humid | 28 | 0 | 0 | 21.369 | 158154.459 | 285389.9132 | 26.25 | 74
8566 | 2021-02-17 10:48 | 63.7156 | OXY_CH9 (PSt7-10) | 2021-02-16 12:16 | default | 174.1949 | μmol/L | 32.544 | °C | 1013 | hPa | Humid | 28 | 0 | 0 | 21.369 | 158168.8437 | 285340.694 | 26.25 | 74
8576 | 2021-02-17 10:48 | 64.0495 | OXY_CH9 (PSt7-10) | 2021-02-16 12:16 | default | 173.9788 | μmol/L | 32.5807 | °C | 1013 | hPa | Humid | 28 | 0 | 0 | 21.37 | 158128.7865 | 285307.7843 | 26.25 | 74
8586 | 2021-02-17 10:48 | 64.3826 | OXY_CH9 (PSt7-10) | 2021-02-16 12:16 | default | 173.8335 | μmol/L | 32.6296 | °C | 1013 | hPa | Humid | 28 | 0 | 0 | 21.362 | 158066.141 | 285281.226 | 26.25 | 74
8596 | 2021-02-17 10:49 | 64.7159 | OXY_CH9 (PSt7-10) | 2021-02-16 12:16 | default | 174.1624 | μmol/L | 32.5807 | °C | 1013 | hPa | Humid | 28 | 0 | 0 | 21.358 | 158049.7897 | 285240.7394 | 26.25 | 74
8606 | 2021-02-17 10:49 | 65.0495 | OXY_CH9 (PSt7-10) | 2021-02-16 12:16 | default | 174.1528 | μmol/L | 32.5684 | °C | 1013 | hPa | Humid | 28 | 0 | 0 | 21.363 | 158066.2368 | 285189.9413 | 26.25 | 74
8616 | 2021-02-17 10:49 | 65.3824 | OXY_CH9 (PSt7-10) | 2021-02-16 12:16 | default | 173.8727 | μmol/L | 32.6113 | °C | 1013 | hPa | Humid | 28 | 0 | 0 | 21.366 | 158068.1049 | 285158.8789 | 26.25 | 74
8626 | 2021-02-17 10:50 | 65.7163 | OXY_CH9 (PSt7-10) | 2021-02-16 12:16 | default | 173.5594 | μmol/L | 32.6602 | °C | 1013 | hPa | Humid | 28 | 0 | 0 | 21.369 | 158056.3216 | 285112.0255 | 26.25 | 74
8636 | 2021-02-17 10:50 | 66.0493 | OXY_CH9 (PSt7-10) | 2021-02-16 12:16 | default | 173.3953 | μmol/L | 32.6847 | °C | 1013 | hPa | Humid | 28 | 0 | 0 | 21.371 | 158058.5258 | 285068.1525 | 26.25 | 74
8646 | 2021-02-17 10:50 | 66.3826 | OXY_CH9 (PSt7-10) | 2021-02-16 12:16 | default | 173.3642 | μmol/L | 32.6541 | °C | 1013 | hPa | Humid | 28 | 0 | 0 | 21.384 | 158073.5719 | 285020.2462 | 26.25 | 74
8656 | 2021-02-17 10:51 | 66.7156 | OXY_CH9 (PSt7-10) | 2021-02-16 12:16 | default | 173.3466 | μmol/L | 32.6908 | °C | 1013 | hPa | Humid | 28 | 0 | 0 | 21.372 | 157965.1733 | 284973.0495 | 26.25 | 74
8666 | 2021-02-17 10:51 | 67.0493 | OXY_CH9 (PSt7-10) | 2021-02-16 12:16 | default | 173.1462 | μmol/L | 32.7275 | °C | 1013 | hPa | Humid | 28 | 0 | 0 | 21.372 | 157941.418 | 284958.3254 | 26.25 | 74
8676 | 2021-02-17 10:51 | 67.3824 | OXY_CH9 (PSt7-10) | 2021-02-16 12:16 | default | 172.7427 | μmol/L | 32.807 | °C | 1013 | hPa | Humid | 28 | 0 | 0 | 21.37 | 157899.1906 | 284907.0051 | 26.25 | 74
8686 | 2021-02-17 10:52 | 67.7163 | OXY_CH9 (PSt7-10) | 2021-02-16 12:16 | default | 173.2194 | μmol/L | 32.7336 | °C | 1013 | hPa | Humid | 28 | 0 | 0 | 21.365 | 157870.5707 | 284866.0012 | 26.25 | 74
8696 | 2021-02-17 10:52 | 68.0494 | OXY_CH9 (PSt7-10) | 2021-02-16 12:16 | default | 173.0401 | μmol/L | 32.7581 | °C | 1013 | hPa | Humid | 28 | 0 | 0 | 21.368 | 157875.0405 | 284832.9684 | 26.25 | 74
8706 | 2021-02-17 10:52 | 68.3824 | OXY_CH9 (PSt7-10) | 2021-02-16 12:16 | default | 173.2494 | μmol/L | 32.703 | °C | 1013 | hPa | Humid | 28 | 0 | 0 | 21.374 | 157915.5318 | 284776.7371 | 26.25 | 74
8716 | 2021-02-17 10:53 | 68.7162 | OXY_CH9 (PSt7-10) | 2021-02-16 12:16 | default | 172.2274 | μmol/L | 32.8682 | °C | 1013 | hPa | Humid | 28 | 0 | 0 | 21.382 | 157939.231 | 284753.6954 | 26.25 | 74
8726 | 2021-02-17 10:53 | 69.0496 | OXY_CH9 (PSt7-10) | 2021-02-16 12:16 | default | 172.4394 | μmol/L | 32.8682 | °C | 1013 | hPa | Humid | 28 | 0 | 0 | 21.368 | 157850.1558 | 284713.5883 | 26.25 | 74
8736 | 2021-02-17 10:53 | 69.3827 | OXY_CH9 (PSt7-10) | 2021-02-16 12:16 | default | 172.2424 | μmol/L | 32.8988 | °C | 1013 | hPa | Humid | 28 | 0 | 0 | 21.37 | 157850.6994 | 284681.7587 | 26.25 | 74
8746 | 2021-02-17 10:54 | 69.7156 | OXY_CH9 (PSt7-10) | 2021-02-16 12:16 | default | 172.4667 | μmol/L | 32.8743 | °C | 1013 | hPa | Humid | 28 | 0 | 0 | 21.364 | 157821.5027 | 284646.1199 | 26.25 | 74
8756 | 2021-02-17 10:54 | 70.0495 | OXY_CH9 (PSt7-10) | 2021-02-16 12:16 | default | 172.0427 | μmol/L | 32.9049 | °C | 1013 | hPa | Humid | 28 | 0 | 0 | 21.381 | 157930.6023 | 284590.965 | 26.25 | 74
8766 | 2021-02-17 10:54 | 70.3824 | OXY_CH9 (PSt7-10) | 2021-02-16 12:16 | default | 172.1547 | μmol/L | 32.8927 | °C | 1013 | hPa | Humid | 28 | 0 | 0 | 21.378 | 157875.782 | 284556.3118 | 26.25 | 74
8776 | 2021-02-17 10:55 | 70.7162 | OXY_CH9 (PSt7-10) | 2021-02-16 12:16 | default | 171.6733 | μmol/L | 32.9783 | °C | 1013 | hPa | Humid | 28 | 0 | 0 | 21.379 | 157847.9666 | 284524.9944 | 26.25 | 74
8786 | 2021-02-17 10:55 | 71.0493 | OXY_CH9 (PSt7-10) | 2021-02-16 12:16 | default | 172.3604 | μmol/L | 32.9049 | °C | 1013 | hPa | Humid | 28 | 0 | 0 | 21.36 | 157694.7398 | 284500.2308 | 26.25 | 74
8796 | 2021-02-17 10:55 | 71.3824 | OXY_CH9 (PSt7-10) | 2021-02-16 12:16 | default | 172.1754 | μmol/L | 32.9416 | °C | 1013 | hPa | Humid | 28 | 0 | 0 | 21.359 | 157654.763 | 284454.1508 | 26.25 | 74
8806 | 2021-02-17 10:56 | 71.7156 | OXY_CH9 (PSt7-10) | 2021-02-16 12:16 | default | 171.7175 | μmol/L | 33.0395 | °C | 1013 | hPa | Humid | 28 | 0 | 0 | 21.354 | 157596.7179 | 284411.6642 | 26.25 | 74
8816 | 2021-02-17 10:56 | 72.0495 | OXY_CH9 (PSt7-10) | 2021-02-16 12:16 | default | 171.8081 | μmol/L | 33.0395 | °C | 1013 | hPa | Humid | 28 | 0 | 0 | 21.348 | 157511.8224 | 284379.7564 | 26.25 | 74
8826 | 2021-02-17 10:56 | 72.3829 | OXY_CH9 (PSt7-10) | 2021-02-16 12:16 | default | 172.0416 | μmol/L | 32.9967 | °C | 1013 | hPa | Humid | 28 | 0 | 0 | 21.348 | 157524.3109 | 284340.3637 | 26.25 | 74
8836 | 2021-02-17 10:57 | 72.7158 | OXY_CH9 (PSt7-10) | 2021-02-16 12:16 | default | 171.7565 | μmol/L | 33.0517 | °C | 1013 | hPa | Humid | 28 | 0 | 0 | 21.347 | 157512.0167 | 284300.7923 | 26.25 | 74
8846 | 2021-02-17 10:57 | 73.0496 | OXY_CH9 (PSt7-10) | 2021-02-16 12:16 | default | 171.3897 | μmol/L | 33.119 | °C | 1013 | hPa | Humid | 28 | 0 | 0 | 21.347 | 157552.1006 | 284265.6645 | 26.25 | 74
8856 | 2021-02-17 10:57 | 73.3829 | OXY_CH9 (PSt7-10) | 2021-02-16 12:16 | default | 171.4778 | μmol/L | 33.0946 | °C | 1013 | hPa | Humid | 28 | 0 | 0 | 21.35 | 157584.7832 | 284231.4708 | 26.25 | 74
8866 | 2021-02-17 10:58 | 73.7159 | OXY_CH9 (PSt7-10) | 2021-02-16 12:16 | default | 170.9942 | μmol/L | 33.1557 | °C | 1013 | hPa | Humid | 28 | 0 | 0 | 21.36 | 157620.8902 | 284203.2106 | 26.25 | 74
8876 | 2021-02-17 10:58 | 74.0491 | OXY_CH9 (PSt7-10) | 2021-02-16 12:16 | default | 171.1069 | μmol/L | 33.1986 | °C | 1013 | hPa | Humid | 28 | 0 | 0 | 21.337 | 157438.3191 | 284160.5514 | 26.25 | 74
8886 | 2021-02-17 10:58 | 74.3822 | OXY_CH9 (PSt7-10) | 2021-02-16 12:16 | default | 170.8004 | μmol/L | 33.2659 | °C | 1013 | hPa | Humid | 28 | 0 | 0 | 21.333 | 157385.6233 | 284133.7065 | 26.25 | 74
8896 | 2021-02-17 10:59 | 74.716 | OXY_CH9 (PSt7-10) | 2021-02-16 12:16 | default | 170.4838 | μmol/L | 33.2965 | °C | 1013 | hPa | Humid | 28 | 0 | 0 | 21.343 | 157432.372 | 284104.223 | 26.25 | 74
8906 | 2021-02-17 10:59 | 75.0491 | OXY_CH9 (PSt7-10) | 2021-02-16 12:16 | default | 170.6155 | μmol/L | 33.3026 | °C | 1013 | hPa | Humid | 28 | 0 | 0 | 21.332 | 157290.9254 | 284050.234 | 26.25 | 74
8916 | 2021-02-17 10:59 | 75.3824 | OXY_CH9 (PSt7-10) | 2021-02-16 12:16 | default | 170.654 | μmol/L | 33.3148 | °C | 1013 | hPa | Humid | 28 | 0 | 0 | 21.325 | 157168.6418 | 284028.2998 | 26.25 | 74
8926 | 2021-02-17 11:00 | 75.7163 | OXY_CH9 (PSt7-10) | 2021-02-16 12:16 | default | 170.524 | μmol/L | 33.3332 | °C | 1013 | hPa | Humid | 28 | 0 | 0 | 21.327 | 157172.7289 | 283991.9402 | 26.25 | 74
8936 | 2021-02-17 11:00 | 76.0496 | OXY_CH9 (PSt7-10) | 2021-02-16 12:16 | default | 170.839 | μmol/L | 33.2781 | °C | 1013 | hPa | Humid | 28 | 0 | 0 | 21.326 | 157151.6768 | 283952.5704 | 26.25 | 74
8946 | 2021-02-17 11:00 | 76.3827 | OXY_CH9 (PSt7-10) | 2021-02-16 12:16 | default | 170.4423 | μmol/L | 33.3454 | °C | 1013 | hPa | Humid | 28 | 0 | 0 | 21.328 | 157123.8099 | 283926.9398 | 26.25 | 74
8956 | 2021-02-17 11:01 | 76.7157 | OXY_CH9 (PSt7-10) | 2021-02-16 12:16 | default | 170.3824 | μmol/L | 33.3454 | °C | 1013 | hPa | Humid | 28 | 0 | 0 | 21.332 | 157090.0342 | 283883.9219 | 26.25 | 74
8966 | 2021-02-17 11:01 | 77.0494 | OXY_CH9 (PSt7-10) | 2021-02-16 12:16 | default | 170.7943 | μmol/L | 33.3332 | °C | 1013 | hPa | Humid | 28 | 0 | 0 | 21.309 | 156938.1602 | 283843.9251 | 26.25 | 74
8976 | 2021-02-17 11:01 | 77.3824 | OXY_CH9 (PSt7-10) | 2021-02-16 12:16 | default | 170.4423 | μmol/L | 33.4005 | °C | 1013 | hPa | Humid | 28 | 0 | 0 | 21.308 | 156903.361 | 283818.4698 | 26.25 | 74
8986 | 2021-02-17 11:02 | 77.7161 | OXY_CH9 (PSt7-10) | 2021-02-16 12:16 | default | 170.1503 | μmol/L | 33.4678 | °C | 1013 | hPa | Humid | 28 | 0 | 0 | 21.303 | 156890.3808 | 283786.3782 | 26.25 | 74
8996 | 2021-02-17 11:02 | 78.0496 | OXY_CH9 (PSt7-10) | 2021-02-16 12:16 | default | 170.0285 | μmol/L | 33.4984 | °C | 1013 | hPa | Humid | 28 | 0 | 0 | 21.3 | 156890.2404 | 283764.6767 | 26.25 | 74
9006 | 2021-02-17 11:02 | 78.3826 | OXY_CH9 (PSt7-10) | 2021-02-16 12:16 | default | 170.0387 | μmol/L | 33.48 | °C | 1013 | hPa | Humid | 28 | 0 | 0 | 21.306 | 156920.8652 | 283734.0657 | 26.25 | 74
9016 | 2021-02-17 11:03 | 78.7158 | OXY_CH9 (PSt7-10) | 2021-02-16 12:16 | default | 169.94 | μmol/L | 33.5229 | °C | 1013 | hPa | Humid | 28 | 0 | 0 | 21.297 | 156850.8584 | 283687.3085 | 26.25 | 74
9026 | 2021-02-17 11:03 | 79.0489 | OXY_CH9 (PSt7-10) | 2021-02-16 12:16 | default | 169.8618 | μmol/L | 33.529 | °C | 1013 | hPa | Humid | 28 | 0 | 0 | 21.3 | 156844.2025 | 283654.2261 | 26.25 | 74
9036 | 2021-02-17 11:03 | 79.3828 | OXY_CH9 (PSt7-10) | 2021-02-16 12:16 | default | 169.8031 | μmol/L | 33.5535 | °C | 1013 | hPa | Humid | 28 | 0 | 0 | 21.295 | 156847.3028 | 283636.1156 | 26.25 | 74
9046 | 2021-02-17 11:04 | 79.7156 | OXY_CH9 (PSt7-10) | 2021-02-16 12:16 | default | 169.8745 | μmol/L | 33.5596 | °C | 1013 | hPa | Humid | 28 | 0 | 0 | 21.288 | 156779.1899 | 283590.0791 | 26.25 | 74
9056 | 2021-02-17 11:04 | 80.0494 | OXY_CH9 (PSt7-10) | 2021-02-16 12:16 | default | 169.5812 | μmol/L | 33.6024 | °C | 1013 | hPa | Humid | 28 | 0 | 0 | 21.292 | 156821.4934 | 283567.3746 | 26.25 | 74
9066 | 2021-02-17 11:04 | 80.3823 | OXY_CH9 (PSt7-10) | 2021-02-16 12:16 | default | 169.4434 | μmol/L | 33.6085 | °C | 1013 | hPa | Humid | 28 | 0 | 0 | 21.299 | 156849.7325 | 283533.5406 | 26.25 | 74
9076 | 2021-02-17 11:05 | 80.7164 | OXY_CH9 (PSt7-10) | 2021-02-16 12:16 | default | 169.5225 | μmol/L | 33.6269 | °C | 1013 | hPa | Humid | 28 | 0 | 0 | 21.287 | 156761.9693 | 283509.4066 | 26.25 | 74
9086 | 2021-02-17 11:05 | 81.0492 | OXY_CH9 (PSt7-10) | 2021-02-16 12:16 | default | 169.2917 | μmol/L | 33.6391 | °C | 1013 | hPa | Humid | 28 | 0 | 0 | 21.298 | 156789.7934 | 283475.8186 | 26.25 | 74
9096 | 2021-02-17 11:05 | 81.383 | OXY_CH9 (PSt7-10) | 2021-02-16 12:16 | default | 169.3777 | μmol/L | 33.6452 | °C | 1013 | hPa | Humid | 28 | 0 | 0 | 21.29 | 156717.5275 | 283434.9788 | 26.25 | 74
9106 | 2021-02-17 11:06 | 81.716 | OXY_CH9 (PSt7-10) | 2021-02-16 12:16 | default | 169.318 | μmol/L | 33.6452 | °C | 1013 | hPa | Humid | 28 | 0 | 0 | 21.294 | 156760.989 | 283419.0226 | 26.25 | 74
9116 | 2021-02-17 11:06 | 82.0491 | OXY_CH9 (PSt7-10) | 2021-02-16 12:16 | default | 169.0245 | μmol/L | 33.6636 | °C | 1013 | hPa | Humid | 28 | 0 | 0 | 21.307 | 156867.4696 | 283399.4706 | 26.25 | 74
9126 | 2021-02-17 11:06 | 82.3828 | OXY_CH9 (PSt7-10) | 2021-02-16 12:16 | default | 168.6763 | μmol/L | 33.7003 | °C | 1013 | hPa | Humid | 28 | 0 | 0 | 21.317 | 156907.4993 | 283372.7777 | 26.25 | 74
9136 | 2021-02-17 11:07 | 82.7162 | OXY_CH9 (PSt7-10) | 2021-02-16 12:16 | default | 168.6304 | μmol/L | 33.6514 | °C | 1013 | hPa | Humid | 28 | 0 | 0 | 21.338 | 157051.7113 | 283325.522 | 26.25 | 74
9146 | 2021-02-17 11:07 | 83.0497 | OXY_CH9 (PSt7-10) | 2021-02-16 12:16 | default | 168.8995 | μmol/L | 33.5963 | °C | 1013 | hPa | Humid | 28 | 0 | 0 | 21.34 | 157024.0453 | 283293.4946 | 26.25 | 74
9156 | 2021-02-17 11:07 | 83.3828 | OXY_CH9 (PSt7-10) | 2021-02-16 12:16 | default | 168.6671 | μmol/L | 33.6391 | °C | 1013 | hPa | Humid | 28 | 0 | 0 | 21.34 | 157048.7417 | 283257.0963 | 26.25 | 74
9166 | 2021-02-17 11:08 | 83.716 | OXY_CH9 (PSt7-10) | 2021-02-16 12:16 | default | 168.195 | μmol/L | 33.7126 | °C | 1013 | hPa | Humid | 28 | 0 | 0 | 21.345 | 157059.9981 | 283224.9937 | 26.25 | 74
9176 | 2021-02-17 11:08 | 84.0493 | OXY_CH9 (PSt7-10) | 2021-02-16 12:16 | default | 167.7228 | μmol/L | 33.737 | °C | 1013 | hPa | Humid | 28 | 0 | 0 | 21.368 | 157203.9313 | 283211.4054 | 26.25 | 74
9186 | 2021-02-17 11:08 | 84.3825 | OXY_CH9 (PSt7-10) | 2021-02-16 12:16 | default | 168.9204 | μmol/L | 33.5596 | °C | 1013 | hPa | Humid | 28 | 0 | 0 | 21.352 | 157076.2594 | 283180.5279 | 26.25 | 74
9196 | 2021-02-17 11:09 | 84.7156 | OXY_CH9 (PSt7-10) | 2021-02-16 12:16 | default | 168.4786 | μmol/L | 33.6575 | °C | 1013 | hPa | Humid | 28 | 0 | 0 | 21.346 | 157000.7216 | 283143.913 | 26.25 | 74
9206 | 2021-02-17 11:09 | 85.0493 | OXY_CH9 (PSt7-10) | 2021-02-16 12:16 | default | 167.9401 | μmol/L | 33.7187 | °C | 1013 | hPa | Humid | 28 | 0 | 0 | 21.36 | 157059.4926 | 283113.3536 | 26.25 | 74
9216 | 2021-02-17 11:09 | 85.3824 | OXY_CH9 (PSt7-10) | 2021-02-16 12:16 | default | 167.7926 | μmol/L | 33.7187 | °C | 1013 | hPa | Humid | 28 | 0 | 0 | 21.37 | 157138.6109 | 283107.217 | 26.25 | 74
9226 | 2021-02-17 11:10 | 85.7162 | OXY_CH9 (PSt7-10) | 2021-02-16 12:16 | default | 167.6046 | μmol/L | 33.7126 | °C | 1013 | hPa | Humid | 28 | 0 | 0 | 21.385 | 157245.5144 | 283063.5999 | 26.25 | 74
9236 | 2021-02-17 11:10 | 86.0493 | OXY_CH9 (PSt7-10) | 2021-02-16 12:16 | default | 167.3695 | μmol/L | 33.737 | °C | 1013 | hPa | Humid | 28 | 0 | 0 | 21.392 | 157272.7397 | 283044.99 | 26.25 | 74
9246 | 2021-02-17 11:10 | 86.383 | OXY_CH9 (PSt7-10) | 2021-02-16 12:16 | default | 167.5266 | μmol/L | 33.6697 | °C | 1013 | hPa | Humid | 28 | 0 | 0 | 21.406 | 157387.6512 | 283017.3162 | 26.25 | 74
9256 | 2021-02-17 11:11 | 86.7158 | OXY_CH9 (PSt7-10) | 2021-02-16 12:16 | default | 167.5186 | μmol/L | 33.633 | °C | 1013 | hPa | Humid | 28 | 0 | 0 | 21.42 | 157468.0986 | 282996.7148 | 26.25 | 74
9266 | 2021-02-17 11:11 | 87.0495 | OXY_CH9 (PSt7-10) | 2021-02-16 12:16 | default | 167.0426 | μmol/L | 33.7187 | °C | 1013 | hPa | Humid | 28 | 0 | 0 | 21.421 | 157467.0084 | 282966.3221 | 26.25 | 74
9276 | 2021-02-17 11:11 | 87.3823 | OXY_CH9 (PSt7-10) | 2021-02-16 12:16 | default | 167.2359 | μmol/L | 33.6391 | °C | 1013 | hPa | Humid | 28 | 0 | 0 | 21.437 | 157573.7707 | 282956.5786 | 26.25 | 74
9286 | 2021-02-17 11:12 | 87.7158 | OXY_CH9 (PSt7-10) | 2021-02-16 12:16 | default | 166.8116 | μmol/L | 33.6881 | °C | 1013 | hPa | Humid | 28 | 0 | 0 | 21.448 | 157675.8041 | 282929.3348 | 26.25 | 74
9296 | 2021-02-17 11:12 | 88.0489 | OXY_CH9 (PSt7-10) | 2021-02-16 12:16 | default | 166.8692 | μmol/L | 33.6146 | °C | 1013 | hPa | Humid | 28 | 0 | 0 | 21.471 | 157817.3923 | 282896.4855 | 26.25 | 74
9306 | 2021-02-17 11:12 | 88.383 | OXY_CH9 (PSt7-10) | 2021-02-16 12:16 | default | 166.3404 | μmol/L | 33.6697 | °C | 1013 | hPa | Humid | 28 | 0 | 0 | 21.487 | 157931.335 | 282869.3004 | 26.25 | 74
9316 | 2021-02-17 11:13 | 88.716 | OXY_CH9 (PSt7-10) | 2021-02-16 12:16 | default | 166.1945 | μmol/L | 33.6452 | °C | 1013 | hPa | Humid | 28 | 0 | 0 | 21.506 | 158066.1343 | 282853.987 | 26.25 | 74
9326 | 2021-02-17 11:13 | 89.0496 | OXY_CH9 (PSt7-10) | 2021-02-16 12:16 | default | 166.4346 | μmol/L | 33.6085 | °C | 1013 | hPa | Humid | 28 | 0 | 0 | 21.503 | 158018.434 | 282826.6198 | 26.25 | 74
9336 | 2021-02-17 11:13 | 89.3825 | OXY_CH9 (PSt7-10) | 2021-02-16 12:16 | default | 166.2312 | μmol/L | 33.682 | °C | 1013 | hPa | Humid | 28 | 0 | 0 | 21.49 | 157912.9574 | 282799.1943 | 26.25 | 74
9346 | 2021-02-17 11:14 | 89.7163 | OXY_CH9 (PSt7-10) | 2021-02-16 12:16 | default | 166.2015 | μmol/L | 33.6085 | °C | 1013 | hPa | Humid | 28 | 0 | 0 | 21.519 | 158094.9092 | 282775.1391 | 26.25 | 74
9356 | 2021-02-17 11:14 | 90.0493 | OXY_CH9 (PSt7-10) | 2021-02-16 12:16 | default | 165.9583 | μmol/L | 33.6758 | °C | 1013 | hPa | Humid | 28 | 0 | 0 | 21.511 | 158057.3614 | 282751.6616 | 26.25 | 74
9366 | 2021-02-17 11:14 | 90.3822 | OXY_CH9 (PSt7-10) | 2021-02-16 12:16 | default | 165.842 | μmol/L | 33.6514 | °C | 1013 | hPa | Humid | 28 | 0 | 0 | 21.528 | 158163.7533 | 282726.2899 | 26.25 | 74
9376 | 2021-02-17 11:15 | 90.7161 | OXY_CH9 (PSt7-10) | 2021-02-16 12:16 | default | 165.8743 | μmol/L | 33.5963 | °C | 1013 | hPa | Humid | 28 | 0 | 0 | 21.546 | 158299.8943 | 282719.2261 | 26.25 | 74
9386 | 2021-02-17 11:15 | 91.0495 | OXY_CH9 (PSt7-10) | 2021-02-16 12:16 | default | 165.4469 | μmol/L | 33.6575 | °C | 1013 | hPa | Humid | 28 | 0 | 0 | 21.553 | 158327.824 | 282680.1897 | 26.25 | 74
9396 | 2021-02-17 11:15 | 91.3829 | OXY_CH9 (PSt7-10) | 2021-02-16 12:16 | default | 165.87 | μmol/L | 33.529 | °C | 1013 | hPa | Humid | 28 | 0 | 0 | 21.571 | 158503.9616 | 282655.8938 | 26.25 | 74
9406 | 2021-02-17 11:16 | 91.7162 | OXY_CH9 (PSt7-10) | 2021-02-16 12:16 | default | 165.5227 | μmol/L | 33.5779 | °C | 1013 | hPa | Humid | 28 | 0 | 0 | 21.577 | 158535.7812 | 282624.6855 | 26.25 | 74
9416 | 2021-02-17 11:16 | 92.0491 | OXY_CH9 (PSt7-10) | 2021-02-16 12:16 | default | 164.6529 | μmol/L | 33.682 | °C | 1013 | hPa | Humid | 28 | 0 | 0 | 21.599 | 158651.6 | 282588.7017 | 26.25 | 74
9426 | 2021-02-17 11:16 | 92.3823 | OXY_CH9 (PSt7-10) | 2021-02-16 12:16 | default | 165.0603 | μmol/L | 33.6269 | °C | 1013 | hPa | Humid | 28 | 0 | 0 | 21.591 | 158588.5864 | 282570.3602 | 26.25 | 74
9436 | 2021-02-17 11:17 | 92.7159 | OXY_CH9 (PSt7-10) | 2021-02-16 12:16 | default | 165.0748 | μmol/L | 33.6024 | °C | 1013 | hPa | Humid | 28 | 0 | 0 | 21.599 | 158621.5372 | 282550.3086 | 26.25 | 74
9446 | 2021-02-17 11:17 | 93.0492 | OXY_CH9 (PSt7-10) | 2021-02-16 12:16 | default | 164.9738 | μmol/L | 33.6269 | °C | 1013 | hPa | Humid | 28 | 0 | 0 | 21.597 | 158608.4469 | 282531.1477 | 26.25 | 74
9456 | 2021-02-17 11:17 | 93.3823 | OXY_CH9 (PSt7-10) | 2021-02-16 12:16 | default | 164.8547 | μmol/L | 33.6575 | °C | 1013 | hPa | Humid | 28 | 0 | 0 | 21.594 | 158581.8893 | 282518.2449 | 26.25 | 74
9466 | 2021-02-17 11:18 | 93.7155 | OXY_CH9 (PSt7-10) | 2021-02-16 12:16 | default | 164.8007 | μmol/L | 33.6514 | °C | 1013 | hPa | Humid | 28 | 0 | 0 | 21.6 | 158615.6441 | 282492.914 | 26.25 | 74
9476 | 2021-02-17 11:18 | 94.0493 | OXY_CH9 (PSt7-10) | 2021-02-16 12:16 | default | 164.8477 | μmol/L | 33.6208 | °C | 1013 | hPa | Humid | 28 | 0 | 0 | 21.608 | 158631.9705 | 282466.8103 | 26.25 | 74
9486 | 2021-02-17 11:18 | 94.3822 | OXY_CH9 (PSt7-10) | 2021-02-16 12:16 | default | 165.1433 | μmol/L | 33.6085 | °C | 1013 | hPa | Humid | 28 | 0 | 0 | 21.592 | 158485.3205 | 282441.4681 | 26.25 | 74
9496 | 2021-02-17 11:19 | 94.7156 | OXY_CH9 (PSt7-10) | 2021-02-16 12:16 | default | 164.9882 | μmol/L | 33.6024 | °C | 1013 | hPa | Humid | 28 | 0 | 0 | 21.605 | 158587.7272 | 282416.8474 | 26.25 | 74
9506 | 2021-02-17 11:19 | 95.0496 | OXY_CH9 (PSt7-10) | 2021-02-16 12:16 | default | 165.0603 | μmol/L | 33.5779 | °C | 1013 | hPa | Humid | 28 | 0 | 0 | 21.609 | 158636.8513 | 282404.0297 | 26.25 | 74
9516 | 2021-02-17 11:19 | 95.3826 | OXY_CH9 (PSt7-10) | 2021-02-16 12:16 | default | 164.8513 | μmol/L | 33.5902 | °C | 1013 | hPa | Humid | 28 | 0 | 0 | 21.619 | 158660.0172 | 282359.3016 | 26.25 | 74
9526 | 2021-02-17 11:20 | 95.7159 | OXY_CH9 (PSt7-10) | 2021-02-16 12:16 | default | 164.6967 | μmol/L | 33.5596 | °C | 1013 | hPa | Humid | 28 | 0 | 0 | 21.641 | 158825.8819 | 282353.7477 | 26.25 | 74
9536 | 2021-02-17 11:20 | 96.0496 | OXY_CH9 (PSt7-10) | 2021-02-16 12:16 | default | 164.5063 | μmol/L | 33.5657 | °C | 1013 | hPa | Humid | 28 | 0 | 0 | 21.652 | 158926.7186 | 282322.7833 | 26.25 | 74
9546 | 2021-02-17 11:20 | 96.3829 | OXY_CH9 (PSt7-10) | 2021-02-16 12:16 | default | 164.3735 | μmol/L | 33.5473 | °C | 1013 | hPa | Humid | 28 | 0 | 0 | 21.668 | 159019.4975 | 282309.0134 | 26.25 | 74
9556 | 2021-02-17 11:21 | 96.7159 | OXY_CH9 (PSt7-10) | 2021-02-16 12:16 | default | 164.1228 | μmol/L | 33.5351 | °C | 1013 | hPa | Humid | 28 | 0 | 0 | 21.69 | 159171.2018 | 282288.0377 | 26.25 | 74
9566 | 2021-02-17 11:21 | 97.049 | OXY_CH9 (PSt7-10) | 2021-02-16 12:16 | default | 164.2804 | μmol/L | 33.5351 | °C | 1013 | hPa | Humid | 28 | 0 | 0 | 21.679 | 159104.0216 | 282276.8281 | 26.25 | 74
9576 | 2021-02-17 11:21 | 97.3829 | OXY_CH9 (PSt7-10) | 2021-02-16 12:16 | default | 164.1802 | μmol/L | 33.5106 | °C | 1013 | hPa | Humid | 28 | 0 | 0 | 21.695 | 159180.0618 | 282261.167 | 26.25 | 74
9586 | 2021-02-17 11:22 | 97.7162 | OXY_CH9 (PSt7-10) | 2021-02-16 12:16 | default | 164.4345 | μmol/L | 33.4923 | °C | 1013 | hPa | Humid | 28 | 0 | 0 | 21.684 | 159138.3991 | 282229.9128 | 26.25 | 74
9596 | 2021-02-17 11:22 | 98.0493 | OXY_CH9 (PSt7-10) | 2021-02-16 12:16 | default | 164.1802 | μmol/L | 33.5106 | °C | 1013 | hPa | Humid | 28 | 0 | 0 | 21.695 | 159162.2755 | 282210.5373 | 26.25 | 74
9606 | 2021-02-17 11:22 | 98.3824 | OXY_CH9 (PSt7-10) | 2021-02-16 12:16 | default | 164.1873 | μmol/L | 33.4984 | °C | 1013 | hPa | Humid | 28 | 0 | 0 | 21.699 | 159168.8945 | 282200.6967 | 26.25 | 74
9616 | 2021-02-17 11:23 | 98.7163 | OXY_CH9 (PSt7-10) | 2021-02-16 12:16 | default | 164.0978 | μmol/L | 33.529 | °C | 1013 | hPa | Humid | 28 | 0 | 0 | 21.694 | 159108.6629 | 282175.4571 | 26.25 | 74
9626 | 2021-02-17 11:23 | 99.0492 | OXY_CH9 (PSt7-10) | 2021-02-16 12:16 | default | 163.8512 | μmol/L | 33.5351 | °C | 1013 | hPa | Humid | 28 | 0 | 0 | 21.709 | 159240.4116 | 282153.3484 | 26.25 | 74
9636 | 2021-02-17 11:23 | 99.383 | OXY_CH9 (PSt7-10) | 2021-02-16 12:16 | default | 163.7084 | μmol/L | 33.5351 | °C | 1013 | hPa | Humid | 28 | 0 | 0 | 21.719 | 159275.9898 | 282138.5582 | 26.25 | 74
9646 | 2021-02-17 11:24 | 99.7156 | OXY_CH9 (PSt7-10) | 2021-02-16 12:16 | default | 164.3197 | μmol/L | 33.4433 | °C | 1013 | hPa | Humid | 28 | 0 | 0 | 21.71 | 159246.4007 | 282122.1191 | 26.25 | 74
9656 | 2021-02-17 11:24 | 100.0496 | OXY_CH9 (PSt7-10) | 2021-02-16 12:16 | default | 163.8978 | μmol/L | 33.4556 | °C | 1013 | hPa | Humid | 28 | 0 | 0 | 21.735 | 159414.0872 | 282096.294 | 26.25 | 74
9666 | 2021-02-17 11:24 | 100.3827 | OXY_CH9 (PSt7-10) | 2021-02-16 12:16 | default | 163.8015 | μmol/L | 33.4494 | °C | 1013 | hPa | Humid | 28 | 0 | 0 | 21.744 | 159476.3831 | 282064.7667 | 26.25 | 74
9676 | 2021-02-17 11:25 | 100.7158 | OXY_CH9 (PSt7-10) | 2021-02-16 12:16 | default | 163.7052 | μmol/L | 33.4678 | °C | 1013 | hPa | Humid | 28 | 0 | 0 | 21.744 | 159459.5787 | 282058.1098 | 26.25 | 74
9686 | 2021-02-17 11:25 | 101.0489 | OXY_CH9 (PSt7-10) | 2021-02-16 12:16 | default | 163.9512 | μmol/L | 33.3882 | °C | 1013 | hPa | Humid | 28 | 0 | 0 | 21.756 | 159530.8024 | 282042.4966 | 26.25 | 74
9696 | 2021-02-17 11:25 | 101.3827 | OXY_CH9 (PSt7-10) | 2021-02-16 12:16 | default | 163.6233 | μmol/L | 33.4127 | °C | 1013 | hPa | Humid | 28 | 0 | 0 | 21.77 | 159628.3478 | 282025.3991 | 26.25 | 74
9706 | 2021-02-17 11:26 | 101.7159 | OXY_CH9 (PSt7-10) | 2021-02-16 12:16 | default | 163.577 | μmol/L | 33.3944 | °C | 1013 | hPa | Humid | 28 | 0 | 0 | 21.78 | 159711.8889 | 282001.1882 | 26.25 | 74
9716 | 2021-02-17 11:26 | 102.0492 | OXY_CH9 (PSt7-10) | 2021-02-16 12:16 | default | 163.321 | μmol/L | 33.4188 | °C | 1013 | hPa | Humid | 28 | 0 | 0 | 21.789 | 159747.5447 | 281985.1634 | 26.25 | 74
9726 | 2021-02-17 11:26 | 102.3827 | OXY_CH9 (PSt7-10) | 2021-02-16 12:16 | default | 163.4951 | μmol/L | 33.3638 | °C | 1013 | hPa | Humid | 28 | 0 | 0 | 21.797 | 159826.6104 | 281972.1155 | 26.25 | 74
9736 | 2021-02-17 11:27 | 102.7156 | OXY_CH9 (PSt7-10) | 2021-02-16 12:16 | default | 163.1684 | μmol/L | 33.3882 | °C | 1013 | hPa | Humid | 28 | 0 | 0 | 21.811 | 159926.8762 | 281949.5237 | 26.25 | 74
9746 | 2021-02-17 11:27 | 103.0491 | OXY_CH9 (PSt7-10) | 2021-02-16 12:16 | default | 162.9449 | μmol/L | 33.4311 | °C | 1013 | hPa | Humid | 28 | 0 | 0 | 21.811 | 159911.6352 | 281921.3951 | 26.25 | 74
9756 | 2021-02-17 11:27 | 103.3827 | OXY_CH9 (PSt7-10) | 2021-02-16 12:16 | default | 163.1116 | μmol/L | 33.4127 | °C | 1013 | hPa | Humid | 28 | 0 | 0 | 21.806 | 159869.1717 | 281912.6715 | 26.25 | 74
9766 | 2021-02-17 11:28 | 103.7156 | OXY_CH9 (PSt7-10) | 2021-02-16 12:16 | default | 162.8423 | μmol/L | 33.4127 | °C | 1013 | hPa | Humid | 28 | 0 | 0 | 21.825 | 159994.655 | 281892.2419 | 26.25 | 74
9776 | 2021-02-17 11:28 | 104.0494 | OXY_CH9 (PSt7-10) | 2021-02-16 12:16 | default | 163.5019 | μmol/L | 33.3026 | °C | 1013 | hPa | Humid | 28 | 0 | 0 | 21.819 | 159935.532 | 281870.8609 | 26.25 | 74
9786 | 2021-02-17 11:28 | 104.3827 | OXY_CH9 (PSt7-10) | 2021-02-16 12:16 | default | 163.6085 | μmol/L | 33.2904 | °C | 1013 | hPa | Humid | 28 | 0 | 0 | 21.816 | 159896.1753 | 281858.8687 | 26.25 | 74
9796 | 2021-02-17 11:29 | 104.7159 | OXY_CH9 (PSt7-10) | 2021-02-16 12:16 | default | 163.2038 | μmol/L | 33.3271 | °C | 1013 | hPa | Humid | 28 | 0 | 0 | 21.831 | 160004.1206 | 281841.8577 | 26.25 | 74
9806 | 2021-02-17 11:29 | 105.0494 | OXY_CH9 (PSt7-10) | 2021-02-16 12:16 | default | 163.2747 | μmol/L | 33.3026 | °C | 1013 | hPa | Humid | 28 | 0 | 0 | 21.835 | 160038.4202 | 281824.14 | 26.25 | 74
9816 | 2021-02-17 11:29 | 105.3824 | OXY_CH9 (PSt7-10) | 2021-02-16 12:16 | default | 163.4721 | μmol/L | 33.1802 | °C | 1013 | hPa | Humid | 28 | 0 | 0 | 21.866 | 160217.5006 | 281800.2685 | 26.25 | 74
9826 | 2021-02-17 11:30 | 105.7155 | OXY_CH9 (PSt7-10) | 2021-02-16 12:16 | default | 162.9558 | μmol/L | 33.3393 | °C | 1013 | hPa | Humid | 28 | 0 | 0 | 21.844 | 160075.9155 | 281779.8588 | 26.25 | 74
9836 | 2021-02-17 11:30 | 106.0493 | OXY_CH9 (PSt7-10) | 2021-02-16 12:16 | default | 163.0726 | μmol/L | 33.3087 | °C | 1013 | hPa | Humid | 28 | 0 | 0 | 21.847 | 160046.0269 | 281769.2239 | 26.25 | 74
9846 | 2021-02-17 11:30 | 106.383 | OXY_CH9 (PSt7-10) | 2021-02-16 12:16 | default | 163.4588 | μmol/L | 33.2536 | °C | 1013 | hPa | Humid | 28 | 0 | 0 | 21.84 | 160010.0888 | 281756.95 | 26.25 | 74
9856 | 2021-02-17 11:31 | 106.7161 | OXY_CH9 (PSt7-10) | 2021-02-16 12:16 | default | 162.9841 | μmol/L | 33.3148 | °C | 1013 | hPa | Humid | 28 | 0 | 0 | 21.851 | 160102.3578 | 281713.259 | 26.25 | 74
9866 | 2021-02-17 11:31 | 107.0489 | OXY_CH9 (PSt7-10) | 2021-02-16 12:16 | default | 162.9381 | μmol/L | 33.2965 | °C | 1013 | hPa | Humid | 28 | 0 | 0 | 21.861 | 160154.7846 | 281717.5152 | 26.25 | 74
9876 | 2021-02-17 11:31 | 107.3826 | OXY_CH9 (PSt7-10) | 2021-02-16 12:16 | default | 162.68 | μmol/L | 33.3271 | °C | 1013 | hPa | Humid | 28 | 0 | 0 | 21.868 | 160225.2391 | 281699.0724 | 26.25 | 74
9886 | 2021-02-17 11:32 | 107.7157 | OXY_CH9 (PSt7-10) | 2021-02-16 12:16 | default | 163.4364 | μmol/L | 33.168 | °C | 1013 | hPa | Humid | 28 | 0 | 0 | 21.873 | 160288.3827 | 281655.7929 | 26.25 | 74
9896 | 2021-02-17 11:32 | 108.049 | OXY_CH9 (PSt7-10) | 2021-02-16 12:16 | default | 162.6377 | μmol/L | 33.3271 | °C | 1013 | hPa | Humid | 28 | 0 | 0 | 21.871 | 160231.7232 | 281666.4822 | 26.25 | 74
9906 | 2021-02-17 11:32 | 108.3829 | OXY_CH9 (PSt7-10) | 2021-02-16 12:16 | default | 162.44 | μmol/L | 33.3515 | °C | 1013 | hPa | Humid | 28 | 0 | 0 | 21.876 | 160235.3812 | 281651.2526 | 26.25 | 74
9916 | 2021-02-17 11:33 | 108.7157 | OXY_CH9 (PSt7-10) | 2021-02-16 12:16 | default | 162.779 | μmol/L | 33.3026 | °C | 1013 | hPa | Humid | 28 | 0 | 0 | 21.87 | 160203.5176 | 281620.3209 | 26.25 | 74
9926 | 2021-02-17 11:33 | 109.049 | OXY_CH9 (PSt7-10) | 2021-02-16 12:16 | default | 163.15 | μmol/L | 33.223 | °C | 1013 | hPa | Humid | 28 | 0 | 0 | 21.873 | 160179.0303 | 281607.0902 | 26.25 | 74
9936 | 2021-02-17 11:33 | 109.3822 | OXY_CH9 (PSt7-10) | 2021-02-16 12:16 | default | 163.3378 | μmol/L | 33.2169 | °C | 1013 | hPa | Humid | 28 | 0 | 0 | 21.862 | 160098.582 | 281594.1475 | 26.25 | 74
9946 | 2021-02-17 11:34 | 109.7158 | OXY_CH9 (PSt7-10) | 2021-02-16 12:16 | default | 163.6068 | μmol/L | 33.168 | °C | 1013 | hPa | Humid | 28 | 0 | 0 | 21.861 | 160088.1759 | 281575.3504 | 26.25 | 74
9956 | 2021-02-17 11:34 | 110.0489 | OXY_CH9 (PSt7-10) | 2021-02-16 12:16 | default | 162.7154 | μmol/L | 33.3148 | °C | 1013 | hPa | Humid | 28 | 0 | 0 | 21.87 | 160181.5799 | 281568.6934 | 26.25 | 74
9966 | 2021-02-17 11:34 | 110.3829 | OXY_CH9 (PSt7-10) | 2021-02-16 12:16 | default | 162.6765 | μmol/L | 33.2842 | °C | 1013 | hPa | Humid | 28 | 0 | 0 | 21.884 | 160267.6101 | 281547.7712 | 26.25 | 74
9976 | 2021-02-17 11:35 | 110.7156 | OXY_CH9 (PSt7-10) | 2021-02-16 12:16 | default | 162.6799 | μmol/L | 33.2292 | °C | 1013 | hPa | Humid | 28 | 0 | 0 | 21.904 | 160410.7786 | 281517.6589 | 26.25 | 74
9986 | 2021-02-17 11:35 | 111.0495 | OXY_CH9 (PSt7-10) | 2021-02-16 12:16 | default | 162.0916 | μmol/L | 33.3209 | °C | 1013 | hPa | Humid | 28 | 0 | 0 | 21.912 | 160482.5114 | 281517.166 | 26.25 | 74
9996 | 2021-02-17 11:35 | 111.3824 | OXY_CH9 (PSt7-10) | 2021-02-16 12:16 | default | 162.7752 | μmol/L | 33.2353 | °C | 1013 | hPa | Humid | 28 | 0 | 0 | 21.895 | 160340.2686 | 281492.2251 | 26.25 | 74
10006 | 2021-02-17 11:36 | 111.7155 | OXY_CH9 (PSt7-10) | 2021-02-16 12:16 | default | 161.8267 | μmol/L | 33.4372 | °C | 1013 | hPa | Humid | 28 | 0 | 0 | 21.888 | 160266.8583 | 281487.2867 | 26.25 | 74
10016 | 2021-02-17 11:36 | 112.0494 | OXY_CH9 (PSt7-10) | 2021-02-16 12:16 | default | 162.0271 | μmol/L | 33.4311 | °C | 1013 | hPa | Humid | 28 | 0 | 0 | 21.876 | 160201.9827 | 281448.9366 | 26.25 | 74
10026 | 2021-02-17 11:36 | 112.3826 | OXY_CH9 (PSt7-10) | 2021-02-16 12:16 | default | 161.9142 | μmol/L | 33.4556 | °C | 1013 | hPa | Humid | 28 | 0 | 0 | 21.875 | 160164.3807 | 281449.1419 | 26.25 | 74
10036 | 2021-02-17 11:37 | 112.7156 | OXY_CH9 (PSt7-10) | 2021-02-16 12:16 | default | 161.8476 | μmol/L | 33.4494 | °C | 1013 | hPa | Humid | 28 | 0 | 0 | 21.882 | 160214.7881 | 281431.1831 | 26.25 | 74
10046 | 2021-02-17 11:37 | 113.0496 | OXY_CH9 (PSt7-10) | 2021-02-16 12:16 | default | 161.2746 | μmol/L | 33.5167 | °C | 1013 | hPa | Humid | 28 | 0 | 0 | 21.898 | 160342.6213 | 281405.4642 | 26.25 | 74
10056 | 2021-02-17 11:37 | 113.3822 | OXY_CH9 (PSt7-10) | 2021-02-16 12:16 | default | 162.0203 | μmol/L | 33.4188 | °C | 1013 | hPa | Humid | 28 | 0 | 0 | 21.881 | 160180.2762 | 281406.9032 | 26.25 | 74
10066 | 2021-02-17 11:38 | 113.7163 | OXY_CH9 (PSt7-10) | 2021-02-16 12:16 | default | 161.4847 | μmol/L | 33.5167 | °C | 1013 | hPa | Humid | 28 | 0 | 0 | 21.883 | 160197.2805 | 281381.4959 | 26.25 | 74
10076 | 2021-02-17 11:38 | 114.0494 | OXY_CH9 (PSt7-10) | 2021-02-16 12:16 | default | 161.8612 | μmol/L | 33.4739 | °C | 1013 | hPa | Humid | 28 | 0 | 0 | 21.872 | 160147.7359 | 281373.7314 | 26.25 | 74
10086 | 2021-02-17 11:38 | 114.3823 | OXY_CH9 (PSt7-10) | 2021-02-16 12:16 | default | 161.6286 | μmol/L | 33.5106 | °C | 1013 | hPa | Humid | 28 | 0 | 0 | 21.875 | 160149.8531 | 281356.7319 | 26.25 | 74
10096 | 2021-02-17 11:39 | 114.7162 | OXY_CH9 (PSt7-10) | 2021-02-16 12:16 | default | 161.2341 | μmol/L | 33.5841 | °C | 1013 | hPa | Humid | 28 | 0 | 0 | 21.876 | 160154.446 | 281340.6393 | 26.25 | 74
10106 | 2021-02-17 11:39 | 115.0491 | OXY_CH9 (PSt7-10) | 2021-02-16 12:16 | default | 161.0345 | μmol/L | 33.5902 | °C | 1013 | hPa | Humid | 28 | 0 | 0 | 21.888 | 160238.455 | 281332.0341 | 26.25 | 74
10116 | 2021-02-17 11:39 | 115.3824 | OXY_CH9 (PSt7-10) | 2021-02-16 12:16 | default | 161.8757 | μmol/L | 33.4494 | °C | 1013 | hPa | Humid | 28 | 0 | 0 | 21.88 | 160174.0768 | 281322.4375 | 26.25 | 74
10126 | 2021-02-17 11:40 | 115.7157 | OXY_CH9 (PSt7-10) | 2021-02-16 12:16 | default | 161.1941 | μmol/L | 33.6269 | °C | 1013 | hPa | Humid | 28 | 0 | 0 | 21.863 | 160044.8218 | 281292.0355 | 26.25 | 74
10136 | 2021-02-17 11:40 | 116.0489 | OXY_CH9 (PSt7-10) | 2021-02-16 12:16 | default | 161.2847 | μmol/L | 33.6391 | °C | 1013 | hPa | Humid | 28 | 0 | 0 | 21.852 | 159965.9733 | 281281.9344 | 26.25 | 74
10146 | 2021-02-17 11:40 | 116.3828 | OXY_CH9 (PSt7-10) | 2021-02-16 12:16 | default | 161.3118 | μmol/L | 33.6636 | °C | 1013 | hPa | Humid | 28 | 0 | 0 | 21.841 | 159883.8078 | 281280.3036 | 26.25 | 74
10156 | 2021-02-17 11:41 | 116.7162 | OXY_CH9 (PSt7-10) | 2021-02-16 12:16 | default | 161.3716 | μmol/L | 33.6575 | °C | 1013 | hPa | Humid | 28 | 0 | 0 | 21.839 | 159851.9174 | 281256.99 | 26.25 | 74
10166 | 2021-02-17 11:41 | 117.0497 | OXY_CH9 (PSt7-10) | 2021-02-16 12:16 | default | 161.3688 | μmol/L | 33.6391 | °C | 1013 | hPa | Humid | 28 | 0 | 0 | 21.846 | 159922.8154 | 281247.9207 | 26.25 | 74
10176 | 2021-02-17 11:41 | 117.3828 | OXY_CH9 (PSt7-10) | 2021-02-16 12:16 | default | 160.999 | μmol/L | 33.6942 | °C | 1013 | hPa | Humid | 28 | 0 | 0 | 21.852 | 159923.526 | 281228.3142 | 26.25 | 74
10186 | 2021-02-17 11:42 | 117.716 | OXY_CH9 (PSt7-10) | 2021-02-16 12:16 | default | 160.9533 | μmol/L | 33.7003 | °C | 1013 | hPa | Humid | 28 | 0 | 0 | 21.853 | 159958.4848 | 281226.084 | 26.25 | 74
10196 | 2021-02-17 11:42 | 118.0491 | OXY_CH9 (PSt7-10) | 2021-02-16 12:16 | default | 161.0447 | μmol/L | 33.6881 | °C | 1013 | hPa | Humid | 28 | 0 | 0 | 21.851 | 159931.3213 | 281193.3464 | 26.25 | 74
10206 | 2021-02-17 11:42 | 118.3823 | OXY_CH9 (PSt7-10) | 2021-02-16 12:16 | default | 161.7465 | μmol/L | 33.5718 | °C | 1013 | hPa | Humid | 28 | 0 | 0 | 21.844 | 159887.1259 | 281187.3004 | 26.25 | 74
10216 | 2021-02-17 11:43 | 118.7155 | OXY_CH9 (PSt7-10) | 2021-02-16 12:16 | default | 161.1334 | μmol/L | 33.6575 | °C | 1013 | hPa | Humid | 28 | 0 | 0 | 21.856 | 159974.5738 | 281173.7165 | 26.25 | 74
10226 | 2021-02-17 11:43 | 119.0497 | OXY_CH9 (PSt7-10) | 2021-02-16 12:16 | default | 160.6271 | μmol/L | 33.7309 | °C | 1013 | hPa | Humid | 28 | 0 | 0 | 21.865 | 160070.444 | 281164.0084 | 26.25 | 74
10233 | 2021-02-17 11:43 | 119.383 | OXY_CH9 (PSt7-10) | 2021-02-16 12:16 | default | 160.6486 | μmol/L | 33.7187 | °C | 1013 | hPa | Humid | 28 | 0 | 0 | 21.868 | 160072.7245 | 281141.5342 | 26.25 | 74