## Devices
Name | Type | Serial | FW-Version | Channels
SABD0002000012 | OXY-10 ST | SABD0002000012 | AAV2.0.0.13 | 10

## Sensors
Name | Analyte | Sensor ID | Sensor Type | Batch ID | Lot Nr | Created on
OXY_CH9 | O2 | 169735377 | PSt7-10 | 000000-000 | 0000-00 | 2021-02-16 12:16

## Oxygen Calibrations
Sensor | Calibration Date | Cal0 [°] | T0 | T0 Unit | Cal2nd [°] | T2nd | T2nd Unit | pATM | pATM Unit | O2Cal2nd | O2Cal2nd Unit | Environment | f1 | m | dKSV1 | dKSV2 | dPhi1 | dPhi2 | Is PreSens Calibration
OXY_CH9 (PSt7-10) | 2021-02-16 12:16 | 55.69 | 20 | °C | 22.49 | 20 | °C | 962 | hPa | 100 | %a.s. | Humid | 0.861 | 13.56 | 0.00035 | 0 | -0.02617 | 0 | FALSE

## Annotations
Date | Delta T [min] | Device | Channel | User | Annotation

## Info
Software Version | 2.1.0.443
Exported at | 2021-02-17 15:12

## SABD0002000012, Ch 1
Id | Date | Delta T [min] | Sensor | Calibration | User | Oxygen | Oxygen Unit | Temperature | Temperature Unit | Pressure | Pressure Unit | Mode | Salinity [pmil] | User Signal Intensity | Error | Phase [°] | Amplitude [µV] | Reference Amplitude [µV] | Signal LED Current | Reference LED Current | Battery [V]
10245 | 2021-02-17 13:49 | 0 | OXY_CH9 (PSt7-10) | 2021-02-16 12:16 | default | 124.9843 | μmol/L | 38.728 | °C | 1012 | hPa | Humid | 28 | 0 | 0 | 22.771 | 169888.6319 | 278485.1535 | 26.25 | 74
10255 | 2021-02-17 13:49 | 0.3324 | OXY_CH9 (PSt7-10) | 2021-02-16 12:16 | default | 124.8524 | μmol/L | 38.7402 | °C | 1012 | hPa | Humid | 28 | 0 | 0 | 22.778 | 169939.0555 | 278485.4176 | 26.25 | 74
10265 | 2021-02-17 13:50 | 0.66612 | OXY_CH9 (PSt7-10) | 2021-02-16 12:16 | default | 124.8066 | μmol/L | 38.7341 | °C | 1012 | hPa | Humid | 28 | 0 | 0 | 22.785 | 169976.581 | 278471.6802 | 26.25 | 74
10275 | 2021-02-17 13:50 | 0.99898 | OXY_CH9 (PSt7-10) | 2021-02-16 12:16 | default | 125.0359 | μmol/L | 38.6851 | °C | 1012 | hPa | Humid | 28 | 0 | 0 | 22.785 | 169909.7145 | 278458.401 | 26.25 | 74
10285 | 2021-02-17 13:50 | 1.3328 | OXY_CH9 (PSt7-10) | 2021-02-16 12:16 | default | 125.4631 | μmol/L | 38.6851 | °C | 1012 | hPa | Humid | 28 | 0 | 0 | 22.745 | 169574.8579 | 278450.0997 | 26.25 | 74
10295 | 2021-02-17 13:51 | 1.6659 | OXY_CH9 (PSt7-10) | 2021-02-16 12:16 | default | 125.1598 | μmol/L | 38.6973 | °C | 1012 | hPa | Humid | 28 | 0 | 0 | 22.768 | 169781.6554 | 278436.64 | 26.25 | 74
10305 | 2021-02-17 13:51 | 1.9996 | OXY_CH9 (PSt7-10) | 2021-02-16 12:16 | default | 125.0293 | μmol/L | 38.6728 | °C | 1012 | hPa | Humid | 28 | 0 | 0 | 22.791 | 169952.6683 | 278439.8005 | 26.25 | 74
10315 | 2021-02-17 13:51 | 2.3326 | OXY_CH9 (PSt7-10) | 2021-02-16 12:16 | default | 125.0399 | μmol/L | 38.6728 | °C | 1012 | hPa | Humid | 28 | 0 | 0 | 22.79 | 169976.6956 | 278407.9864 | 26.25 | 74
10325 | 2021-02-17 13:52 | 2.6662 | OXY_CH9 (PSt7-10) | 2021-02-16 12:16 | default | 125.0506 | μmol/L | 38.6728 | °C | 1012 | hPa | Humid | 28 | 0 | 0 | 22.789 | 169948.3983 | 278397.6309 | 26.25 | 74
10335 | 2021-02-17 13:52 | 2.9997 | OXY_CH9 (PSt7-10) | 2021-02-16 12:16 | default | 125.4307 | μmol/L | 38.5686 | °C | 1012 | hPa | Humid | 28 | 0 | 0 | 22.799 | 170026.2719 | 278400.6887 | 26.25 | 74
10345 | 2021-02-17 13:52 | 3.3327 | OXY_CH9 (PSt7-10) | 2021-02-16 12:16 | default | 124.9807 | μmol/L | 38.6422 | °C | 1012 | hPa | Humid | 28 | 0 | 0 | 22.809 | 170142.1843 | 278408.0523 | 26.25 | 74
10355 | 2021-02-17 13:53 | 3.6658 | OXY_CH9 (PSt7-10) | 2021-02-16 12:16 | default | 124.978 | μmol/L | 38.6177 | °C | 1012 | hPa | Humid | 28 | 0 | 0 | 22.82 | 170193.2638 | 278387.6437 | 26.25 | 74
10365 | 2021-02-17 13:53 | 3.9997 | OXY_CH9 (PSt7-10) | 2021-02-16 12:16 | default | 124.7182 | μmol/L | 38.6483 | °C | 1012 | hPa | Humid | 28 | 0 | 0 | 22.831 | 170277.2622 | 278383.1577 | 26.25 | 74
10375 | 2021-02-17 13:53 | 4.3326 | OXY_CH9 (PSt7-10) | 2021-02-16 12:16 | default | 124.335 | μmol/L | 38.6851 | °C | 1012 | hPa | Humid | 28 | 0 | 0 | 22.851 | 170429.0217 | 278385.7151 | 26.25 | 74
10385 | 2021-02-17 13:54 | 4.6658 | OXY_CH9 (PSt7-10) | 2021-02-16 12:16 | default | 124.2545 | μmol/L | 38.6728 | °C | 1012 | hPa | Humid | 28 | 0 | 0 | 22.864 | 170545.2234 | 278379.0175 | 26.25 | 74
10395 | 2021-02-17 13:54 | 4.9996 | OXY_CH9 (PSt7-10) | 2021-02-16 12:16 | default | 124.2528 | μmol/L | 38.6299 | °C | 1012 | hPa | Humid | 28 | 0 | 0 | 22.883 | 170726.1836 | 278372.2137 | 26.25 | 74
10405 | 2021-02-17 13:54 | 5.3324 | OXY_CH9 (PSt7-10) | 2021-02-16 12:16 | default | 123.907 | μmol/L | 38.6544 | °C | 1012 | hPa | Humid | 28 | 0 | 0 | 22.905 | 170942.5653 | 278360.8947 | 26.25 | 74
10415 | 2021-02-17 13:55 | 5.6662 | OXY_CH9 (PSt7-10) | 2021-02-16 12:16 | default | 123.9289 | μmol/L | 38.6361 | °C | 1012 | hPa | Humid | 28 | 0 | 0 | 22.911 | 170933.4584 | 278353.0988 | 26.25 | 74
10425 | 2021-02-17 13:55 | 5.9991 | OXY_CH9 (PSt7-10) | 2021-02-16 12:16 | default | 123.6189 | μmol/L | 38.6667 | °C | 1012 | hPa | Humid | 28 | 0 | 0 | 22.927 | 171042.3028 | 278344.1839 | 26.25 | 74
10435 | 2021-02-17 13:55 | 6.3328 | OXY_CH9 (PSt7-10) | 2021-02-16 12:16 | default | 123.534 | μmol/L | 38.6851 | °C | 1012 | hPa | Humid | 28 | 0 | 0 | 22.927 | 171072.5877 | 278342.5766 | 26.25 | 74
10445 | 2021-02-17 13:56 | 6.6657 | OXY_CH9 (PSt7-10) | 2021-02-16 12:16 | default | 123.597 | μmol/L | 38.6851 | °C | 1012 | hPa | Humid | 28 | 0 | 0 | 22.921 | 170991.479 | 278336.9566 | 26.25 | 74
10455 | 2021-02-17 13:56 | 6.9996 | OXY_CH9 (PSt7-10) | 2021-02-16 12:16 | default | 123.8009 | μmol/L | 38.6728 | °C | 1012 | hPa | Humid | 28 | 0 | 0 | 22.907 | 170899.5626 | 278339.4485 | 26.25 | 74
10465 | 2021-02-17 13:56 | 7.3325 | OXY_CH9 (PSt7-10) | 2021-02-16 12:16 | default | 123.554 | μmol/L | 38.7035 | °C | 1012 | hPa | Humid | 28 | 0 | 0 | 22.917 | 170972.3392 | 278321.8032 | 26.25 | 74
10475 | 2021-02-17 13:57 | 7.6661 | OXY_CH9 (PSt7-10) | 2021-02-16 12:16 | default | 123.66 | μmol/L | 38.6851 | °C | 1012 | hPa | Humid | 28 | 0 | 0 | 22.915 | 170949.5037 | 278327.4936 | 26.25 | 74
10485 | 2021-02-17 13:57 | 7.9998 | OXY_CH9 (PSt7-10) | 2021-02-16 12:16 | default | 123.5244 | μmol/L | 38.6667 | °C | 1012 | hPa | Humid | 28 | 0 | 0 | 22.936 | 171116.4348 | 278311.9807 | 26.25 | 74
10495 | 2021-02-17 13:57 | 8.3328 | OXY_CH9 (PSt7-10) | 2021-02-16 12:16 | default | 123.1944 | μmol/L | 38.6973 | °C | 1012 | hPa | Humid | 28 | 0 | 0 | 22.954 | 171304.6664 | 278314.618 | 26.25 | 74
10505 | 2021-02-17 13:58 | 8.6658 | OXY_CH9 (PSt7-10) | 2021-02-16 12:16 | default | 122.9579 | μmol/L | 38.7464 | °C | 1012 | hPa | Humid | 28 | 0 | 0 | 22.955 | 171281.5598 | 278304.3749 | 26.25 | 74
10515 | 2021-02-17 13:58 | 8.9995 | OXY_CH9 (PSt7-10) | 2021-02-16 12:16 | default | 122.9696 | μmol/L | 38.728 | °C | 1012 | hPa | Humid | 28 | 0 | 0 | 22.962 | 171359.3892 | 278311.7844 | 26.25 | 74
10525 | 2021-02-17 13:58 | 9.3329 | OXY_CH9 (PSt7-10) | 2021-02-16 12:16 | default | 123.5795 | μmol/L | 38.6115 | °C | 1012 | hPa | Humid | 28 | 0 | 0 | 22.955 | 171292.4331 | 278294.6075 | 26.25 | 74
10535 | 2021-02-17 13:59 | 9.6658 | OXY_CH9 (PSt7-10) | 2021-02-16 12:16 | default | 123.0313 | μmol/L | 38.6851 | °C | 1012 | hPa | Humid | 28 | 0 | 0 | 22.975 | 171418.5588 | 278283.2572 | 26.25 | 74
10545 | 2021-02-17 13:59 | 9.9997 | OXY_CH9 (PSt7-10) | 2021-02-16 12:16 | default | 123.3657 | μmol/L | 38.6238 | °C | 1012 | hPa | Humid | 28 | 0 | 0 | 22.97 | 171439.3311 | 278281.6182 | 26.25 | 74
10555 | 2021-02-17 13:59 | 10.3326 | OXY_CH9 (PSt7-10) | 2021-02-16 12:16 | default | 123.1837 | μmol/L | 38.6361 | °C | 1012 | hPa | Humid | 28 | 0 | 0 | 22.982 | 171525.5486 | 278287.867 | 26.25 | 74
10565 | 2021-02-17 14:00 | 10.6664 | OXY_CH9 (PSt7-10) | 2021-02-16 12:16 | default | 122.0699 | μmol/L | 38.8444 | °C | 1012 | hPa | Humid | 28 | 0 | 0 | 22.997 | 171660.6373 | 278265.5683 | 26.25 | 74
10575 | 2021-02-17 14:00 | 10.9992 | OXY_CH9 (PSt7-10) | 2021-02-16 12:16 | default | 121.9265 | μmol/L | 38.826 | °C | 1012 | hPa | Humid | 28 | 0 | 0 | 23.019 | 171870.6647 | 278260.5897 | 26.25 | 74
10585 | 2021-02-17 14:00 | 11.3331 | OXY_CH9 (PSt7-10) | 2021-02-16 12:16 | default | 122.4139 | μmol/L | 38.6789 | °C | 1012 | hPa | Humid | 28 | 0 | 0 | 23.037 | 171964.128 | 278253.052 | 26.25 | 74
10595 | 2021-02-17 14:01 | 11.6662 | OXY_CH9 (PSt7-10) | 2021-02-16 12:16 | default | 122.3052 | μmol/L | 38.7525 | °C | 1012 | hPa | Humid | 28 | 0 | 0 | 23.015 | 171839.56 | 278255.864 | 26.25 | 74
10605 | 2021-02-17 14:01 | 11.9992 | OXY_CH9 (PSt7-10) | 2021-02-16 12:16 | default | 122.0773 | μmol/L | 38.8383 | °C | 1012 | hPa | Humid | 28 | 0 | 0 | 22.999 | 171675.0067 | 278255.3066 | 26.25 | 74
10615 | 2021-02-17 14:01 | 12.3323 | OXY_CH9 (PSt7-10) | 2021-02-16 12:16 | default | 122.3055 | μmol/L | 38.7954 | °C | 1012 | hPa | Humid | 28 | 0 | 0 | 22.996 | 171662.5349 | 278249.5787 | 26.25 | 74
10625 | 2021-02-17 14:02 | 12.6662 | OXY_CH9 (PSt7-10) | 2021-02-16 12:16 | default | 122.5056 | μmol/L | 38.7586 | °C | 1012 | hPa | Humid | 28 | 0 | 0 | 22.993 | 171673.3928 | 278234.4779 | 26.25 | 74
10635 | 2021-02-17 14:02 | 12.9991 | OXY_CH9 (PSt7-10) | 2021-02-16 12:16 | default | 122.0521 | μmol/L | 38.8505 | °C | 1012 | hPa | Humid | 28 | 0 | 0 | 22.996 | 171684.7346 | 278228.1019 | 26.25 | 74
10645 | 2021-02-17 14:02 | 13.3328 | OXY_CH9 (PSt7-10) | 2021-02-16 12:16 | default | 122.5489 | μmol/L | 38.7831 | °C | 1012 | hPa | Humid | 28 | 0 | 0 | 22.978 | 171507.5391 | 278209.4691 | 26.25 | 74
10655 | 2021-02-17 14:03 | 13.6658 | OXY_CH9 (PSt7-10) | 2021-02-16 12:16 | default | 122.2076 | μmol/L | 38.8505 | °C | 1012 | hPa | Humid | 28 | 0 | 0 | 22.981 | 171560.5536 | 278223.5122 | 26.25 | 74
10665 | 2021-02-17 14:03 | 13.9995 | OXY_CH9 (PSt7-10) | 2021-02-16 12:16 | default | 122.2017 | μmol/L | 38.7954 | °C | 1012 | hPa | Humid | 28 | 0 | 0 | 23.006 | 171774.1873 | 278208.6295 | 26.25 | 74
10675 | 2021-02-17 14:03 | 14.3324 | OXY_CH9 (PSt7-10) | 2021-02-16 12:16 | default | 121.5687 | μmol/L | 38.8996 | °C | 1012 | hPa | Humid | 28 | 0 | 0 | 23.021 | 171904.9564 | 278217.2409 | 26.25 | 74
10685 | 2021-02-17 14:04 | 14.666 | OXY_CH9 (PSt7-10) | 2021-02-16 12:16 | default | 121.5533 | μmol/L | 38.8444 | °C | 1012 | hPa | Humid | 28 | 0 | 0 | 23.047 | 172132.4089 | 278198.4542 | 26.25 | 74
10695 | 2021-02-17 14:04 | 14.9997 | OXY_CH9 (PSt7-10) | 2021-02-16 12:16 | default | 121.0152 | μmol/L | 38.9486 | °C | 1012 | hPa | Humid | 28 | 0 | 0 | 23.053 | 172175.8152 | 278198.3112 | 26.25 | 74
10705 | 2021-02-17 14:04 | 15.3326 | OXY_CH9 (PSt7-10) | 2021-02-16 12:16 | default | 122.0044 | μmol/L | 38.7096 | °C | 1012 | hPa | Humid | 28 | 0 | 0 | 23.063 | 172260.0227 | 278200.8095 | 26.25 | 74
10715 | 2021-02-17 14:05 | 15.6662 | OXY_CH9 (PSt7-10) | 2021-02-16 12:16 | default | 120.7092 | μmol/L | 38.9976 | °C | 1012 | hPa | Humid | 28 | 0 | 0 | 23.061 | 172240.4334 | 278196.4374 | 26.25 | 74
10725 | 2021-02-17 14:05 | 15.9992 | OXY_CH9 (PSt7-10) | 2021-02-16 12:16 | default | 121.2028 | μmol/L | 38.8873 | °C | 1012 | hPa | Humid | 28 | 0 | 0 | 23.062 | 172250.4919 | 278191.0567 | 26.25 | 74
10735 | 2021-02-17 14:05 | 16.3329 | OXY_CH9 (PSt7-10) | 2021-02-16 12:16 | default | 121.3897 | μmol/L | 38.8689 | °C | 1012 | hPa | Humid | 28 | 0 | 0 | 23.052 | 172204.8575 | 278191.9957 | 26.25 | 74
10745 | 2021-02-17 14:06 | 16.6658 | OXY_CH9 (PSt7-10) | 2021-02-16 12:16 | default | 121.2272 | μmol/L | 38.918 | °C | 1012 | hPa | Humid | 28 | 0 | 0 | 23.046 | 172148.2153 | 278178.0438 | 26.25 | 74
10755 | 2021-02-17 14:06 | 16.9996 | OXY_CH9 (PSt7-10) | 2021-02-16 12:16 | default | 121.6522 | μmol/L | 38.8138 | °C | 1012 | hPa | Humid | 28 | 0 | 0 | 23.051 | 172178.9631 | 278179.5872 | 26.25 | 74
10765 | 2021-02-17 14:06 | 17.3323 | OXY_CH9 (PSt7-10) | 2021-02-16 12:16 | default | 120.9119 | μmol/L | 38.9241 | °C | 1012 | hPa | Humid | 28 | 0 | 0 | 23.074 | 172371.9485 | 278165.3356 | 26.25 | 74
10775 | 2021-02-17 14:07 | 17.6661 | OXY_CH9 (PSt7-10) | 2021-02-16 12:16 | default | 120.9305 | μmol/L | 38.8751 | °C | 1012 | hPa | Humid | 28 | 0 | 0 | 23.094 | 172572.9856 | 278162.2132 | 26.25 | 74
10785 | 2021-02-17 14:07 | 17.9991 | OXY_CH9 (PSt7-10) | 2021-02-16 12:16 | default | 120.2777 | μmol/L | 38.9915 | °C | 1012 | hPa | Humid | 28 | 0 | 0 | 23.106 | 172678.4834 | 278154.8993 | 26.25 | 74
10795 | 2021-02-17 14:07 | 18.3331 | OXY_CH9 (PSt7-10) | 2021-02-16 12:16 | default | 119.877 | μmol/L | 39.0528 | °C | 1012 | hPa | Humid | 28 | 0 | 0 | 23.118 | 172764.9567 | 278157.4582 | 26.25 | 74
10805 | 2021-02-17 14:08 | 18.6662 | OXY_CH9 (PSt7-10) | 2021-02-16 12:16 | default | 119.654 | μmol/L | 39.1263 | °C | 1012 | hPa | Humid | 28 | 0 | 0 | 23.107 | 172685.1883 | 278161.9939 | 26.25 | 74
10815 | 2021-02-17 14:08 | 18.9991 | OXY_CH9 (PSt7-10) | 2021-02-16 12:16 | default | 120.1002 | μmol/L | 39.0283 | °C | 1012 | hPa | Humid | 28 | 0 | 0 | 23.107 | 172681.396 | 278145.996 | 26.25 | 74
10825 | 2021-02-17 14:08 | 19.3329 | OXY_CH9 (PSt7-10) | 2021-02-16 12:16 | default | 120.3362 | μmol/L | 38.9854 | °C | 1012 | hPa | Humid | 28 | 0 | 0 | 23.103 | 172656.2284 | 278137.6585 | 26.25 | 74
10835 | 2021-02-17 14:09 | 19.6659 | OXY_CH9 (PSt7-10) | 2021-02-16 12:16 | default | 119.8391 | μmol/L | 39.0834 | °C | 1012 | hPa | Humid | 28 | 0 | 0 | 23.108 | 172708.6566 | 278147.7059 | 26.25 | 74
10845 | 2021-02-17 14:09 | 19.999 | OXY_CH9 (PSt7-10) | 2021-02-16 12:16 | default | 120.2782 | μmol/L | 39.016 | °C | 1012 | hPa | Humid | 28 | 0 | 0 | 23.095 | 172570.6039 | 278141.4074 | 26.25 | 74
10855 | 2021-02-17 14:09 | 20.3329 | OXY_CH9 (PSt7-10) | 2021-02-16 12:16 | default | 119.6868 | μmol/L | 39.157 | °C | 1012 | hPa | Humid | 28 | 0 | 0 | 23.09 | 172535.4709 | 278131.5138 | 26.25 | 74
10865 | 2021-02-17 14:10 | 20.6663 | OXY_CH9 (PSt7-10) | 2021-02-16 12:16 | default | 119.5242 | μmol/L | 39.206 | °C | 1012 | hPa | Humid | 28 | 0 | 0 | 23.084 | 172497.5802 | 278124.3462 | 26.25 | 74
10875 | 2021-02-17 14:10 | 20.9993 | OXY_CH9 (PSt7-10) | 2021-02-16 12:16 | default | 119.8899 | μmol/L | 39.108 | °C | 1012 | hPa | Humid | 28 | 0 | 0 | 23.092 | 172558.7464 | 278113.7722 | 26.25 | 74
10885 | 2021-02-17 14:10 | 21.3329 | OXY_CH9 (PSt7-10) | 2021-02-16 12:16 | default | 119.4027 | μmol/L | 39.206 | °C | 1012 | hPa | Humid | 28 | 0 | 0 | 23.096 | 172600.643 | 278125.2512 | 26.25 | 74
10895 | 2021-02-17 14:11 | 21.6659 | OXY_CH9 (PSt7-10) | 2021-02-16 12:16 | default | 119.669 | μmol/L | 39.1631 | °C | 1012 | hPa | Humid | 28 | 0 | 0 | 23.089 | 172517.0097 | 278108.1626 | 26.25 | 74
10905 | 2021-02-17 14:11 | 21.9996 | OXY_CH9 (PSt7-10) | 2021-02-16 12:16 | default | 120.167 | μmol/L | 39.0896 | °C | 1012 | hPa | Humid | 28 | 0 | 0 | 23.073 | 172399.8394 | 278097.4045 | 26.25 | 74
10915 | 2021-02-17 14:11 | 22.3326 | OXY_CH9 (PSt7-10) | 2021-02-16 12:16 | default | 119.765 | μmol/L | 39.1999 | °C | 1012 | hPa | Humid | 28 | 0 | 0 | 23.063 | 172288.3952 | 278102.4713 | 26.25 | 74
10925 | 2021-02-17 14:12 | 22.6663 | OXY_CH9 (PSt7-10) | 2021-02-16 12:16 | default | 120.027 | μmol/L | 39.1693 | °C | 1012 | hPa | Humid | 28 | 0 | 0 | 23.051 | 172179.2554 | 278101.9953 | 26.25 | 74
10935 | 2021-02-17 14:12 | 22.9992 | OXY_CH9 (PSt7-10) | 2021-02-16 12:16 | default | 120.1518 | μmol/L | 39.1509 | °C | 1012 | hPa | Humid | 28 | 0 | 0 | 23.047 | 172154.3863 | 278084.8074 | 26.25 | 74
10945 | 2021-02-17 14:12 | 23.3331 | OXY_CH9 (PSt7-10) | 2021-02-16 12:16 | default | 119.77 | μmol/L | 39.2122 | °C | 1012 | hPa | Humid | 28 | 0 | 0 | 23.057 | 172221.4784 | 278082.7419 | 26.25 | 74
10955 | 2021-02-17 14:13 | 23.6664 | OXY_CH9 (PSt7-10) | 2021-02-16 12:16 | default | 120.1824 | μmol/L | 39.1263 | °C | 1012 | hPa | Humid | 28 | 0 | 0 | 23.055 | 172213.2316 | 278081.1447 | 26.25 | 74
10965 | 2021-02-17 14:13 | 23.9993 | OXY_CH9 (PSt7-10) | 2021-02-16 12:16 | default | 120.0093 | μmol/L | 39.1509 | °C | 1012 | hPa | Humid | 28 | 0 | 0 | 23.061 | 172276.3879 | 278072.9811 | 26.25 | 74
10975 | 2021-02-17 14:13 | 24.3324 | OXY_CH9 (PSt7-10) | 2021-02-16 12:16 | default | 120.0271 | μmol/L | 39.1202 | °C | 1012 | hPa | Humid | 28 | 0 | 0 | 23.073 | 172376.3598 | 278068.4983 | 26.25 | 74
10985 | 2021-02-17 14:14 | 24.6662 | OXY_CH9 (PSt7-10) | 2021-02-16 12:16 | default | 119.7579 | μmol/L | 39.1325 | °C | 1012 | hPa | Humid | 28 | 0 | 0 | 23.094 | 172555.5353 | 278064.6165 | 26.25 | 74
10995 | 2021-02-17 14:14 | 24.999 | OXY_CH9 (PSt7-10) | 2021-02-16 12:16 | default | 119.5072 | μmol/L | 39.1386 | °C | 1012 | hPa | Humid | 28 | 0 | 0 | 23.116 | 172738.7461 | 278076.4119 | 26.25 | 74
11005 | 2021-02-17 14:14 | 25.3331 | OXY_CH9 (PSt7-10) | 2021-02-16 12:16 | default | 119.1756 | μmol/L | 39.1938 | °C | 1012 | hPa | Humid | 28 | 0 | 0 | 23.124 | 172780.9672 | 278069.1354 | 26.25 | 74
11015 | 2021-02-17 14:15 | 25.666 | OXY_CH9 (PSt7-10) | 2021-02-16 12:16 | default | 119.2491 | μmol/L | 39.1754 | °C | 1012 | hPa | Humid | 28 | 0 | 0 | 23.125 | 172798.519 | 278063.5643 | 26.25 | 74
11025 | 2021-02-17 14:15 | 25.999 | OXY_CH9 (PSt7-10) | 2021-02-16 12:16 | default | 119.2971 | μmol/L | 39.1693 | °C | 1012 | hPa | Humid | 28 | 0 | 0 | 23.123 | 172809.5448 | 278065.4039 | 26.25 | 74
11035 | 2021-02-17 14:15 | 26.3324 | OXY_CH9 (PSt7-10) | 2021-02-16 12:16 | default | 119.3905 | μmol/L | 39.1754 | °C | 1012 | hPa | Humid | 28 | 0 | 0 | 23.111 | 172702.1926 | 278063.7267 | 26.25 | 74
11045 | 2021-02-17 14:16 | 26.6663 | OXY_CH9 (PSt7-10) | 2021-02-16 12:16 | default | 120.2102 | μmol/L | 39.1938 | °C | 1012 | hPa | Humid | 28 | 0 | 0 | 23.022 | 171939.9012 | 278056.9164 | 26.25 | 74
11055 | 2021-02-17 14:16 | 26.9994 | OXY_CH9 (PSt7-10) | 2021-02-16 12:16 | default | 120.6318 | μmol/L | 39.1509 | °C | 1012 | hPa | Humid | 28 | 0 | 0 | 23 | 171745.5365 | 278051.4686 | 26.25 | 74
11065 | 2021-02-17 14:16 | 27.3324 | OXY_CH9 (PSt7-10) | 2021-02-16 12:16 | default | 120.3456 | μmol/L | 39.1509 | °C | 1012 | hPa | Humid | 28 | 0 | 0 | 23.028 | 171976.0884 | 278039.7727 | 26.25 | 74
11075 | 2021-02-17 14:17 | 27.6664 | OXY_CH9 (PSt7-10) | 2021-02-16 12:16 | default | 119.8784 | μmol/L | 39.157 | °C | 1013 | hPa | Humid | 28 | 0 | 0 | 23.072 | 172331.0746 | 278047.5253 | 26.25 | 74
11085 | 2021-02-17 14:17 | 27.9992 | OXY_CH9 (PSt7-10) | 2021-02-16 12:16 | default | 120.4451 | μmol/L | 39.1447 | °C | 1012 | hPa | Humid | 28 | 0 | 0 | 23.021 | 171887.1412 | 278031.5197 | 26.25 | 74
11095 | 2021-02-17 14:17 | 28.3323 | OXY_CH9 (PSt7-10) | 2021-02-16 12:16 | default | 120.8083 | μmol/L | 39.108 | °C | 1012 | hPa | Humid | 28 | 0 | 0 | 23.002 | 171704.2383 | 278022.8092 | 26.25 | 74
11105 | 2021-02-17 14:18 | 28.6661 | OXY_CH9 (PSt7-10) | 2021-02-16 12:16 | default | 120.7045 | μmol/L | 39.108 | °C | 1013 | hPa | Humid | 28 | 0 | 0 | 23.013 | 171842.6905 | 278023.2118 | 26.25 | 74
11115 | 2021-02-17 14:18 | 28.999 | OXY_CH9 (PSt7-10) | 2021-02-16 12:16 | default | 120.2486 | μmol/L | 39.1141 | °C | 1012 | hPa | Humid | 28 | 0 | 0 | 23.054 | 172183.5763 | 278008.1965 | 26.25 | 74
11125 | 2021-02-17 14:18 | 29.3328 | OXY_CH9 (PSt7-10) | 2021-02-16 12:16 | default | 119.9419 | μmol/L | 39.0896 | °C | 1013 | hPa | Humid | 28 | 0 | 0 | 23.096 | 172522.1565 | 278005.5303 | 26.25 | 74
11135 | 2021-02-17 14:19 | 29.6657 | OXY_CH9 (PSt7-10) | 2021-02-16 12:16 | default | 119.5212 | μmol/L | 39.1018 | °C | 1013 | hPa | Humid | 28 | 0 | 0 | 23.132 | 172818.8557 | 278026.3231 | 26.25 | 74
11145 | 2021-02-17 14:19 | 29.9995 | OXY_CH9 (PSt7-10) | 2021-02-16 12:16 | default | 119.2081 | μmol/L | 39.1018 | °C | 1013 | hPa | Humid | 28 | 0 | 0 | 23.163 | 173101.1022 | 278011.6597 | 26.25 | 74
11155 | 2021-02-17 14:19 | 30.3324 | OXY_CH9 (PSt7-10) | 2021-02-16 12:16 | default | 118.8681 | μmol/L | 39.1325 | °C | 1013 | hPa | Humid | 28 | 0 | 0 | 23.183 | 173297.2495 | 278006.6532 | 26.25 | 74
11165 | 2021-02-17 14:20 | 30.6662 | OXY_CH9 (PSt7-10) | 2021-02-16 12:16 | default | 118.7226 | μmol/L | 39.1202 | °C | 1013 | hPa | Humid | 28 | 0 | 0 | 23.203 | 173418.8945 | 277998.0632 | 26.25 | 74
11175 | 2021-02-17 14:20 | 30.9991 | OXY_CH9 (PSt7-10) | 2021-02-16 12:16 | default | 118.8133 | μmol/L | 39.0712 | °C | 1013 | hPa | Humid | 28 | 0 | 0 | 23.216 | 173535.6572 | 277998.9169 | 26.25 | 74
11185 | 2021-02-17 14:20 | 31.3329 | OXY_CH9 (PSt7-10) | 2021-02-16 12:16 | default | 118.3747 | μmol/L | 39.1018 | °C | 1013 | hPa | Humid | 28 | 0 | 0 | 23.246 | 173774.7625 | 278008.781 | 26.25 | 74
11195 | 2021-02-17 14:21 | 31.6658 | OXY_CH9 (PSt7-10) | 2021-02-16 12:16 | default | 118.4123 | μmol/L | 39.0957 | °C | 1013 | hPa | Humid | 28 | 0 | 0 | 23.245 | 173783.9274 | 278002.9974 | 26.25 | 74
11205 | 2021-02-17 14:21 | 31.9996 | OXY_CH9 (PSt7-10) | 2021-02-16 12:16 | default | 118.2098 | μmol/L | 39.1141 | °C | 1013 | hPa | Humid | 28 | 0 | 0 | 23.257 | 173858.9353 | 277984.8733 | 26.25 | 74
11215 | 2021-02-17 14:21 | 32.3327 | OXY_CH9 (PSt7-10) | 2021-02-16 12:16 | default | 118.5002 | μmol/L | 39.0405 | °C | 1013 | hPa | Humid | 28 | 0 | 0 | 23.261 | 173910.3423 | 277986.3892 | 26.25 | 74
11225 | 2021-02-17 14:22 | 32.666 | OXY_CH9 (PSt7-10) | 2021-02-16 12:16 | default | 118.3976 | μmol/L | 39.0589 | °C | 1013 | hPa | Humid | 28 | 0 | 0 | 23.263 | 173910.8816 | 277977.4327 | 26.25 | 74
11235 | 2021-02-17 14:22 | 32.9992 | OXY_CH9 (PSt7-10) | 2021-02-16 12:16 | default | 118.3201 | μmol/L | 39.0651 | °C | 1013 | hPa | Humid | 28 | 0 | 0 | 23.268 | 173953.3961 | 277972.5889 | 26.25 | 74
11245 | 2021-02-17 14:22 | 33.3328 | OXY_CH9 (PSt7-10) | 2021-02-16 12:16 | default | 118.2704 | μmol/L | 39.016 | °C | 1013 | hPa | Humid | 28 | 0 | 0 | 23.295 | 174161.3499 | 277972.6132 | 26.25 | 74
11255 | 2021-02-17 14:23 | 33.6658 | OXY_CH9 (PSt7-10) | 2021-02-16 12:16 | default | 117.9612 | μmol/L | 39.0651 | °C | 1013 | hPa | Humid | 28 | 0 | 0 | 23.304 | 174224.3469 | 277965.8708 | 26.25 | 74
11265 | 2021-02-17 14:23 | 33.9997 | OXY_CH9 (PSt7-10) | 2021-02-16 12:16 | default | 118.8228 | μmol/L | 38.9486 | °C | 1013 | hPa | Humid | 28 | 0 | 0 | 23.27 | 173944.5945 | 277964.9495 | 26.25 | 74
11275 | 2021-02-17 14:23 | 34.3326 | OXY_CH9 (PSt7-10) | 2021-02-16 12:16 | default | 119.3724 | μmol/L | 38.8934 | °C | 1013 | hPa | Humid | 28 | 0 | 0 | 23.24 | 173680.1847 | 277963.954 | 26.25 | 74
11285 | 2021-02-17 14:24 | 34.6657 | OXY_CH9 (PSt7-10) | 2021-02-16 12:16 | default | 119.5721 | μmol/L | 38.9118 | °C | 1013 | hPa | Humid | 28 | 0 | 0 | 23.212 | 173446.0148 | 277972.046 | 26.25 | 74
11295 | 2021-02-17 14:24 | 34.9998 | OXY_CH9 (PSt7-10) | 2021-02-16 12:16 | default | 119.2371 | μmol/L | 38.9302 | °C | 1013 | hPa | Humid | 28 | 0 | 0 | 23.237 | 173655.1138 | 277958.3164 | 26.25 | 74
11305 | 2021-02-17 14:24 | 35.3327 | OXY_CH9 (PSt7-10) | 2021-02-16 12:16 | default | 118.8132 | μmol/L | 38.9976 | °C | 1013 | hPa | Humid | 28 | 0 | 0 | 23.249 | 173768.7467 | 277959.797 | 26.25 | 74
11315 | 2021-02-17 14:25 | 35.6657 | OXY_CH9 (PSt7-10) | 2021-02-16 12:16 | default | 118.4577 | μmol/L | 39.0099 | °C | 1013 | hPa | Humid | 28 | 0 | 0 | 23.279 | 173974.843 | 277962.1637 | 26.25 | 74
11325 | 2021-02-17 14:25 | 35.9995 | OXY_CH9 (PSt7-10) | 2021-02-16 12:16 | default | 118.6421 | μmol/L | 38.9241 | °C | 1013 | hPa | Humid | 28 | 0 | 0 | 23.299 | 174155.8697 | 277965.6669 | 26.25 | 74
11335 | 2021-02-17 14:25 | 36.3325 | OXY_CH9 (PSt7-10) | 2021-02-16 12:16 | default | 119.1285 | μmol/L | 38.9118 | °C | 1013 | hPa | Humid | 28 | 0 | 0 | 23.256 | 173781.1469 | 277955.8335 | 26.25 | 74
11345 | 2021-02-17 14:26 | 36.6657 | OXY_CH9 (PSt7-10) | 2021-02-16 12:16 | default | 119.3628 | μmol/L | 38.918 | °C | 1013 | hPa | Humid | 28 | 0 | 0 | 23.23 | 173581.7377 | 277947.5134 | 26.25 | 74
11355 | 2021-02-17 14:26 | 36.9995 | OXY_CH9 (PSt7-10) | 2021-02-16 12:16 | default | 119.367 | μmol/L | 38.8812 | °C | 1013 | hPa | Humid | 28 | 0 | 0 | 23.246 | 173723.2427 | 277935.9767 | 26.25 | 74
11365 | 2021-02-17 14:26 | 37.3326 | OXY_CH9 (PSt7-10) | 2021-02-16 12:16 | default | 119.2455 | μmol/L | 38.8567 | °C | 1013 | hPa | Humid | 28 | 0 | 0 | 23.269 | 173868.2466 | 277939.9103 | 26.25 | 74
11375 | 2021-02-17 14:27 | 37.6664 | OXY_CH9 (PSt7-10) | 2021-02-16 12:16 | default | 119.0048 | μmol/L | 38.8812 | °C | 1013 | hPa | Humid | 28 | 0 | 0 | 23.282 | 173965.3106 | 277936.6604 | 26.25 | 74
11385 | 2021-02-17 14:27 | 37.9994 | OXY_CH9 (PSt7-10) | 2021-02-16 12:16 | default | 118.9646 | μmol/L | 38.8812 | °C | 1013 | hPa | Humid | 28 | 0 | 0 | 23.286 | 174047.078 | 277938.366 | 26.25 | 74
11395 | 2021-02-17 14:27 | 38.3325 | OXY_CH9 (PSt7-10) | 2021-02-16 12:16 | default | 118.7087 | μmol/L | 38.8689 | °C | 1013 | hPa | Humid | 28 | 0 | 0 | 23.317 | 174267.3555 | 277922.1256 | 26.25 | 74
11405 | 2021-02-17 14:28 | 38.6657 | OXY_CH9 (PSt7-10) | 2021-02-16 12:16 | default | 118.5629 | μmol/L | 38.8322 | °C | 1013 | hPa | Humid | 28 | 0 | 0 | 23.348 | 174508.1929 | 277919.448 | 26.25 | 74
11415 | 2021-02-17 14:28 | 38.9997 | OXY_CH9 (PSt7-10) | 2021-02-16 12:16 | default | 118.3447 | μmol/L | 38.7893 | °C | 1013 | hPa | Humid | 28 | 0 | 0 | 23.389 | 174847.6998 | 277925.1424 | 26.25 | 74
11425 | 2021-02-17 14:28 | 39.3327 | OXY_CH9 (PSt7-10) | 2021-02-16 12:16 | default | 118.1986 | μmol/L | 38.8199 | °C | 1013 | hPa | Humid | 28 | 0 | 0 | 23.39 | 174859.033 | 277901.6845 | 26.25 | 74
11435 | 2021-02-17 14:29 | 39.6657 | OXY_CH9 (PSt7-10) | 2021-02-16 12:16 | default | 118.6115 | μmol/L | 38.7831 | °C | 1013 | hPa | Humid | 28 | 0 | 0 | 23.365 | 174677.4446 | 277911.2051 | 26.25 | 74
11445 | 2021-02-17 14:29 | 39.9992 | OXY_CH9 (PSt7-10) | 2021-02-16 12:16 | default | 118.4882 | μmol/L | 38.7525 | °C | 1013 | hPa | Humid | 28 | 0 | 0 | 23.391 | 174845.1493 | 277905.6548 | 26.25 | 74
11455 | 2021-02-17 14:29 | 40.3331 | OXY_CH9 (PSt7-10) | 2021-02-16 12:16 | default | 118.4483 | μmol/L | 38.6851 | °C | 1013 | hPa | Humid | 28 | 0 | 0 | 23.425 | 175157.5628 | 277901.0417 | 26.25 | 74
11465 | 2021-02-17 14:30 | 40.666 | OXY_CH9 (PSt7-10) | 2021-02-16 12:16 | default | 118.4692 | μmol/L | 38.7096 | °C | 1013 | hPa | Humid | 28 | 0 | 0 | 23.412 | 175045.4501 | 277914.0417 | 26.25 | 74
11475 | 2021-02-17 14:30 | 40.9998 | OXY_CH9 (PSt7-10) | 2021-02-16 12:16 | default | 118.3668 | μmol/L | 38.7035 | °C | 1013 | hPa | Humid | 28 | 0 | 0 | 23.425 | 175159.249 | 277896.6928 | 26.25 | 74
11485 | 2021-02-17 14:30 | 41.3327 | OXY_CH9 (PSt7-10) | 2021-02-16 12:16 | default | 118.1678 | μmol/L | 38.7035 | °C | 1013 | hPa | Humid | 28 | 0 | 0 | 23.445 | 175278.8543 | 277898.0729 | 26.25 | 74
11495 | 2021-02-17 14:31 | 41.6662 | OXY_CH9 (PSt7-10) | 2021-02-16 12:16 | default | 118.4947 | μmol/L | 38.6115 | °C | 1013 | hPa | Humid | 28 | 0 | 0 | 23.453 | 175361.4938 | 277889.1866 | 26.25 | 74
11505 | 2021-02-17 14:31 | 41.9994 | OXY_CH9 (PSt7-10) | 2021-02-16 12:16 | default | 118.523 | μmol/L | 38.6299 | °C | 1013 | hPa | Humid | 28 | 0 | 0 | 23.442 | 175270.2037 | 277884.9546 | 26.25 | 74
11515 | 2021-02-17 14:31 | 42.3326 | OXY_CH9 (PSt7-10) | 2021-02-16 12:16 | default | 118.2464 | μmol/L | 38.6789 | °C | 1013 | hPa | Humid | 28 | 0 | 0 | 23.448 | 175308.5157 | 277872.474 | 26.25 | 74
11525 | 2021-02-17 14:32 | 42.6659 | OXY_CH9 (PSt7-10) | 2021-02-16 12:16 | default | 118.0729 | μmol/L | 38.6912 | °C | 1013 | hPa | Humid | 28 | 0 | 0 | 23.46 | 175397.917 | 277869.2179 | 26.25 | 74
11535 | 2021-02-17 14:32 | 42.9995 | OXY_CH9 (PSt7-10) | 2021-02-16 12:16 | default | 118.1802 | μmol/L | 38.6422 | °C | 1013 | hPa | Humid | 28 | 0 | 0 | 23.471 | 175519.0851 | 277856.1995 | 26.25 | 74
11545 | 2021-02-17 14:32 | 43.3325 | OXY_CH9 (PSt7-10) | 2021-02-16 12:16 | default | 117.9043 | μmol/L | 38.6912 | °C | 1013 | hPa | Humid | 28 | 0 | 0 | 23.477 | 175517.7027 | 277849.0483 | 26.25 | 74
11555 | 2021-02-17 14:33 | 43.6665 | OXY_CH9 (PSt7-10) | 2021-02-16 12:16 | default | 118.1206 | μmol/L | 38.6422 | °C | 1013 | hPa | Humid | 28 | 0 | 0 | 23.477 | 175516.1439 | 277849.7494 | 26.25 | 74
11565 | 2021-02-17 14:33 | 43.9995 | OXY_CH9 (PSt7-10) | 2021-02-16 12:16 | default | 117.8367 | μmol/L | 38.6728 | °C | 1013 | hPa | Humid | 28 | 0 | 0 | 23.492 | 175632.0767 | 277857.056 | 26.25 | 74
11575 | 2021-02-17 14:33 | 44.3325 | OXY_CH9 (PSt7-10) | 2021-02-16 12:16 | default | 117.8628 | μmol/L | 38.6422 | °C | 1013 | hPa | Humid | 28 | 0 | 0 | 23.503 | 175720.5881 | 277831.4158 | 26.25 | 74
11585 | 2021-02-17 14:34 | 44.6664 | OXY_CH9 (PSt7-10) | 2021-02-16 12:16 | default | 117.9465 | μmol/L | 38.6299 | °C | 1013 | hPa | Humid | 28 | 0 | 0 | 23.5 | 175719.2028 | 277832.5483 | 26.25 | 74
11595 | 2021-02-17 14:34 | 44.9994 | OXY_CH9 (PSt7-10) | 2021-02-16 12:16 | default | 117.8169 | μmol/L | 38.6728 | °C | 1013 | hPa | Humid | 28 | 0 | 0 | 23.494 | 175665.2821 | 277835.7776 | 26.25 | 74
11605 | 2021-02-17 14:34 | 45.3331 | OXY_CH9 (PSt7-10) | 2021-02-16 12:16 | default | 117.7602 | μmol/L | 38.6789 | °C | 1013 | hPa | Humid | 28 | 0 | 0 | 23.497 | 175655.2891 | 277826.8573 | 26.25 | 74
11615 | 2021-02-17 14:35 | 45.6661 | OXY_CH9 (PSt7-10) | 2021-02-16 12:16 | default | 117.8402 | μmol/L | 38.6361 | °C | 1013 | hPa | Humid | 28 | 0 | 0 | 23.508 | 175760.8797 | 277832.7396 | 26.25 | 74
11625 | 2021-02-17 14:35 | 45.999 | OXY_CH9 (PSt7-10) | 2021-02-16 12:16 | default | 118.0008 | μmol/L | 38.5748 | °C | 1013 | hPa | Humid | 28 | 0 | 0 | 23.519 | 175849.2345 | 277806.2091 | 26.25 | 74
11635 | 2021-02-17 14:35 | 46.3326 | OXY_CH9 (PSt7-10) | 2021-02-16 12:16 | default | 117.5964 | μmol/L | 38.5993 | °C | 1013 | hPa | Humid | 28 | 0 | 0 | 23.549 | 176087.0357 | 277801.4318 | 26.25 | 74
11645 | 2021-02-17 14:36 | 46.6657 | OXY_CH9 (PSt7-10) | 2021-02-16 12:16 | default | 118.001 | μmol/L | 38.5319 | °C | 1013 | hPa | Humid | 28 | 0 | 0 | 23.538 | 176011.8151 | 277805.1372 | 26.25 | 74
11655 | 2021-02-17 14:36 | 46.9996 | OXY_CH9 (PSt7-10) | 2021-02-16 12:16 | default | 117.6999 | μmol/L | 38.5441 | °C | 1013 | hPa | Humid | 28 | 0 | 0 | 23.563 | 176211.8981 | 277812.7282 | 26.25 | 74
11665 | 2021-02-17 14:36 | 47.3331 | OXY_CH9 (PSt7-10) | 2021-02-16 12:16 | default | 117.2827 | μmol/L | 38.5809 | °C | 1013 | hPa | Humid | 28 | 0 | 0 | 23.589 | 176406.3424 | 277818.1809 | 26.25 | 74
11675 | 2021-02-17 14:37 | 47.6661 | OXY_CH9 (PSt7-10) | 2021-02-16 12:16 | default | 117.2837 | μmol/L | 38.6054 | °C | 1013 | hPa | Humid | 28 | 0 | 0 | 23.578 | 176329.8161 | 277794.111 | 26.25 | 74
11685 | 2021-02-17 14:37 | 47.999 | OXY_CH9 (PSt7-10) | 2021-02-16 12:16 | default | 117.0431 | μmol/L | 38.6851 | °C | 1013 | hPa | Humid | 28 | 0 | 0 | 23.567 | 176248.366 | 277797.9135 | 26.25 | 74
11695 | 2021-02-17 14:37 | 48.3329 | OXY_CH9 (PSt7-10) | 2021-02-16 12:16 | default | 117.2229 | μmol/L | 38.6238 | °C | 1013 | hPa | Humid | 28 | 0 | 0 | 23.576 | 176335.3089 | 277788.4117 | 26.25 | 74
11705 | 2021-02-17 14:38 | 48.666 | OXY_CH9 (PSt7-10) | 2021-02-16 12:16 | default | 117.2837 | μmol/L | 38.6054 | °C | 1013 | hPa | Humid | 28 | 0 | 0 | 23.578 | 176332.612 | 277797.0783 | 26.25 | 74
11715 | 2021-02-17 14:38 | 48.999 | OXY_CH9 (PSt7-10) | 2021-02-16 12:16 | default | 116.9986 | μmol/L | 38.6728 | °C | 1013 | hPa | Humid | 28 | 0 | 0 | 23.577 | 176318.5567 | 277794.9615 | 26.25 | 74
11725 | 2021-02-17 14:38 | 49.3329 | OXY_CH9 (PSt7-10) | 2021-02-16 12:16 | default | 117.0529 | μmol/L | 38.6851 | °C | 1013 | hPa | Humid | 28 | 0 | 0 | 23.566 | 176266.0119 | 277790.0144 | 26.25 | 74
11735 | 2021-02-17 14:39 | 49.6658 | OXY_CH9 (PSt7-10) | 2021-02-16 12:16 | default | 117.2756 | μmol/L | 38.587 | °C | 1013 | hPa | Humid | 28 | 0 | 0 | 23.587 | 176426.3694 | 277774.491 | 26.25 | 74
11745 | 2021-02-17 14:39 | 49.9993 | OXY_CH9 (PSt7-10) | 2021-02-16 12:16 | default | 116.7723 | μmol/L | 38.6483 | °C | 1013 | hPa | Humid | 28 | 0 | 0 | 23.611 | 176598.1361 | 277763.5202 | 26.25 | 74
11755 | 2021-02-17 14:39 | 50.3325 | OXY_CH9 (PSt7-10) | 2021-02-16 12:16 | default | 116.5382 | μmol/L | 38.6728 | °C | 1013 | hPa | Humid | 28 | 0 | 0 | 23.624 | 176726.5769 | 277749.9661 | 26.25 | 74
11765 | 2021-02-17 14:40 | 50.6664 | OXY_CH9 (PSt7-10) | 2021-02-16 12:16 | default | 116.7056 | μmol/L | 38.6299 | °C | 1013 | hPa | Humid | 28 | 0 | 0 | 23.626 | 176731.651 | 277753.1254 | 26.25 | 74
11775 | 2021-02-17 14:40 | 50.9995 | OXY_CH9 (PSt7-10) | 2021-02-16 12:16 | default | 116.438 | μmol/L | 38.6667 | °C | 1013 | hPa | Humid | 28 | 0 | 0 | 23.637 | 176845.1298 | 277753.389 | 26.25 | 74
11785 | 2021-02-17 14:40 | 51.3327 | OXY_CH9 (PSt7-10) | 2021-02-16 12:16 | default | 116.9341 | μmol/L | 38.5257 | °C | 1013 | hPa | Humid | 28 | 0 | 0 | 23.649 | 176953.5291 | 277739.276 | 26.25 | 74
11795 | 2021-02-17 14:41 | 51.6658 | OXY_CH9 (PSt7-10) | 2021-02-16 12:16 | default | 115.9327 | μmol/L | 38.7157 | °C | 1013 | hPa | Humid | 28 | 0 | 0 | 23.667 | 177068.643 | 277727.0763 | 26.25 | 74
11805 | 2021-02-17 14:41 | 51.9998 | OXY_CH9 (PSt7-10) | 2021-02-16 12:16 | default | 115.5359 | μmol/L | 38.7893 | °C | 1013 | hPa | Humid | 28 | 0 | 0 | 23.675 | 177148.8096 | 277738.5504 | 26.25 | 74
11815 | 2021-02-17 14:41 | 52.3329 | OXY_CH9 (PSt7-10) | 2021-02-16 12:16 | default | 115.8508 | μmol/L | 38.777 | °C | 1013 | hPa | Humid | 28 | 0 | 0 | 23.648 | 176979.9775 | 277744.2125 | 26.25 | 74
11825 | 2021-02-17 14:42 | 52.6661 | OXY_CH9 (PSt7-10) | 2021-02-16 12:16 | default | 115.7295 | μmol/L | 38.7647 | °C | 1013 | hPa | Humid | 28 | 0 | 0 | 23.666 | 177110.4659 | 277712.9014 | 26.25 | 74
11835 | 2021-02-17 14:42 | 52.9997 | OXY_CH9 (PSt7-10) | 2021-02-16 12:16 | default | 115.768 | μmol/L | 38.7402 | °C | 1013 | hPa | Humid | 28 | 0 | 0 | 23.673 | 177172.9358 | 277714.8373 | 26.25 | 74
11845 | 2021-02-17 14:42 | 53.3327 | OXY_CH9 (PSt7-10) | 2021-02-16 12:16 | default | 115.8863 | μmol/L | 38.6973 | °C | 1013 | hPa | Humid | 28 | 0 | 0 | 23.68 | 177211.0922 | 277721.2913 | 26.25 | 74
11855 | 2021-02-17 14:43 | 53.6661 | OXY_CH9 (PSt7-10) | 2021-02-16 12:16 | default | 116.2719 | μmol/L | 38.5748 | °C | 1013 | hPa | Humid | 28 | 0 | 0 | 23.695 | 177358.4665 | 277715.8599 | 26.25 | 74
11865 | 2021-02-17 14:43 | 53.9994 | OXY_CH9 (PSt7-10) | 2021-02-16 12:16 | default | 115.3545 | μmol/L | 38.7709 | °C | 1013 | hPa | Humid | 28 | 0 | 0 | 23.702 | 177399.8774 | 277712.3393 | 26.25 | 74
11875 | 2021-02-17 14:43 | 54.3326 | OXY_CH9 (PSt7-10) | 2021-02-16 12:16 | default | 115.3401 | μmol/L | 38.7831 | °C | 1013 | hPa | Humid | 28 | 0 | 0 | 23.698 | 177390.7362 | 277705.4955 | 26.25 | 74
11885 | 2021-02-17 14:44 | 54.6657 | OXY_CH9 (PSt7-10) | 2021-02-16 12:16 | default | 116.0173 | μmol/L | 38.5932 | °C | 1013 | hPa | Humid | 28 | 0 | 0 | 23.713 | 177493.8319 | 277704.5314 | 26.25 | 74
11895 | 2021-02-17 14:44 | 54.9995 | OXY_CH9 (PSt7-10) | 2021-02-16 12:16 | default | 115.7281 | μmol/L | 38.6667 | °C | 1013 | hPa | Humid | 28 | 0 | 0 | 23.71 | 177509.4764 | 277696.2671 | 26.25 | 74
11905 | 2021-02-17 14:44 | 55.333 | OXY_CH9 (PSt7-10) | 2021-02-16 12:16 | default | 114.9086 | μmol/L | 38.8383 | °C | 1013 | hPa | Humid | 28 | 0 | 0 | 23.718 | 177561.2576 | 277692.2784 | 26.25 | 74
11915 | 2021-02-17 14:45 | 55.6663 | OXY_CH9 (PSt7-10) | 2021-02-16 12:16 | default | 115.005 | μmol/L | 38.8138 | °C | 1013 | hPa | Humid | 28 | 0 | 0 | 23.719 | 177595.0627 | 277691.1067 | 26.25 | 74
11925 | 2021-02-17 14:45 | 55.9993 | OXY_CH9 (PSt7-10) | 2021-02-16 12:16 | default | 114.7519 | μmol/L | 38.8812 | °C | 1013 | hPa | Humid | 28 | 0 | 0 | 23.715 | 177532.5387 | 277683.4011 | 26.25 | 74
11935 | 2021-02-17 14:45 | 56.3325 | OXY_CH9 (PSt7-10) | 2021-02-16 12:16 | default | 114.7538 | μmol/L | 38.9118 | °C | 1013 | hPa | Humid | 28 | 0 | 0 | 23.701 | 177480.4266 | 277675.3629 | 26.25 | 74
11945 | 2021-02-17 14:46 | 56.6657 | OXY_CH9 (PSt7-10) | 2021-02-16 12:16 | default | 114.8821 | μmol/L | 38.8444 | °C | 1013 | hPa | Humid | 28 | 0 | 0 | 23.718 | 177623.1687 | 277688.7161 | 26.25 | 74
11955 | 2021-02-17 14:46 | 56.9998 | OXY_CH9 (PSt7-10) | 2021-02-16 12:16 | default | 114.3917 | μmol/L | 38.918 | °C | 1013 | hPa | Humid | 28 | 0 | 0 | 23.736 | 177746.4323 | 277690.8683 | 26.25 | 74
11965 | 2021-02-17 14:46 | 57.3329 | OXY_CH9 (PSt7-10) | 2021-02-16 12:16 | default | 114.3005 | μmol/L | 38.9302 | °C | 1013 | hPa | Humid | 28 | 0 | 0 | 23.74 | 177770.7653 | 277663.1487 | 26.25 | 74
11975 | 2021-02-17 14:47 | 57.6663 | OXY_CH9 (PSt7-10) | 2021-02-16 12:16 | default | 114.1396 | μmol/L | 38.9609 | °C | 1013 | hPa | Humid | 28 | 0 | 0 | 23.743 | 177807.0171 | 277675.1199 | 26.25 | 74
11985 | 2021-02-17 14:47 | 57.9994 | OXY_CH9 (PSt7-10) | 2021-02-16 12:16 | default | 113.8782 | μmol/L | 39.0038 | °C | 1013 | hPa | Humid | 28 | 0 | 0 | 23.751 | 177889.7456 | 277675.3534 | 26.25 | 74
11995 | 2021-02-17 14:47 | 58.3328 | OXY_CH9 (PSt7-10) | 2021-02-16 12:16 | default | 113.9956 | μmol/L | 38.9854 | °C | 1013 | hPa | Humid | 28 | 0 | 0 | 23.747 | 177854.0966 | 277660.2987 | 26.25 | 74
12005 | 2021-02-17 14:48 | 58.6661 | OXY_CH9 (PSt7-10) | 2021-02-16 12:16 | default | 113.7102 | μmol/L | 39.0405 | °C | 1013 | hPa | Humid | 28 | 0 | 0 | 23.752 | 177904.9229 | 277665.0983 | 26.25 | 74
12015 | 2021-02-17 14:48 | 58.9994 | OXY_CH9 (PSt7-10) | 2021-02-16 12:16 | default | 113.5433 | μmol/L | 39.0528 | °C | 1013 | hPa | Humid | 28 | 0 | 0 | 23.764 | 178021.3086 | 277675.1723 | 26.25 | 74
12025 | 2021-02-17 14:48 | 59.3325 | OXY_CH9 (PSt7-10) | 2021-02-16 12:16 | default | 113.8254 | μmol/L | 39.016 | °C | 1013 | hPa | Humid | 28 | 0 | 0 | 23.751 | 177887.3237 | 277650.5467 | 26.25 | 74
12035 | 2021-02-17 14:49 | 59.6663 | OXY_CH9 (PSt7-10) | 2021-02-16 12:16 | default | 115.4097 | μmol/L | 38.7157 | °C | 1013 | hPa | Humid | 28 | 0 | 0 | 23.721 | 177622.6266 | 277655.3072 | 26.25 | 74
12045 | 2021-02-17 14:49 | 59.9992 | OXY_CH9 (PSt7-10) | 2021-02-16 12:16 | default | 114.3784 | μmol/L | 39.0405 | °C | 1013 | hPa | Humid | 28 | 0 | 0 | 23.682 | 177302.3562 | 277650.536 | 26.25 | 74
12055 | 2021-02-17 14:49 | 60.3328 | OXY_CH9 (PSt7-10) | 2021-02-16 12:16 | default | 115.0575 | μmol/L | 38.8751 | °C | 1013 | hPa | Humid | 28 | 0 | 0 | 23.686 | 177388.327 | 277646.8457 | 26.25 | 74
12065 | 2021-02-17 14:50 | 60.6664 | OXY_CH9 (PSt7-10) | 2021-02-16 12:16 | default | 114.0628 | μmol/L | 39.0957 | °C | 1013 | hPa | Humid | 28 | 0 | 0 | 23.69 | 177418.452 | 277639.3633 | 26.25 | 74
12075 | 2021-02-17 14:50 | 60.9995 | OXY_CH9 (PSt7-10) | 2021-02-16 12:16 | default | 114.0331 | μmol/L | 39.0651 | °C | 1013 | hPa | Humid | 28 | 0 | 0 | 23.707 | 177546.417 | 277626.6323 | 26.25 | 74
12085 | 2021-02-17 14:50 | 61.3326 | OXY_CH9 (PSt7-10) | 2021-02-16 12:16 | default | 113.7406 | μmol/L | 39.1018 | °C | 1013 | hPa | Humid | 28 | 0 | 0 | 23.721 | 177684.1959 | 277641.4345 | 26.25 | 74
12095 | 2021-02-17 14:51 | 61.6659 | OXY_CH9 (PSt7-10) | 2021-02-16 12:16 | default | 113.4852 | μmol/L | 39.1631 | °C | 1013 | hPa | Humid | 28 | 0 | 0 | 23.72 | 177635.2016 | 277629.2947 | 26.25 | 74
12105 | 2021-02-17 14:51 | 61.9992 | OXY_CH9 (PSt7-10) | 2021-02-16 12:16 | default | 113.4242 | μmol/L | 39.1509 | °C | 1013 | hPa | Humid | 28 | 0 | 0 | 23.732 | 177748.48 | 277635.6424 | 26.25 | 74
12115 | 2021-02-17 14:51 | 62.3325 | OXY_CH9 (PSt7-10) | 2021-02-16 12:16 | default | 113.9088 | μmol/L | 39.1202 | °C | 1013 | hPa | Humid | 28 | 0 | 0 | 23.695 | 177433.0051 | 277625.6754 | 26.25 | 74
12125 | 2021-02-17 14:52 | 62.6657 | OXY_CH9 (PSt7-10) | 2021-02-16 12:16 | default | 114.2681 | μmol/L | 39.1938 | °C | 1013 | hPa | Humid | 28 | 0 | 0 | 23.624 | 176852.7512 | 277632.555 | 26.25 | 74
12135 | 2021-02-17 14:52 | 62.9993 | OXY_CH9 (PSt7-10) | 2021-02-16 12:16 | default | 114.6288 | μmol/L | 39.1815 | °C | 1013 | hPa | Humid | 28 | 0 | 0 | 23.592 | 176563.4666 | 277630.9045 | 26.25 | 74
12145 | 2021-02-17 14:52 | 63.3329 | OXY_CH9 (PSt7-10) | 2021-02-16 12:16 | default | 114.4949 | μmol/L | 39.2122 | °C | 1013 | hPa | Humid | 28 | 0 | 0 | 23.592 | 176560.9941 | 277622.0329 | 26.25 | 74
12155 | 2021-02-17 14:53 | 63.6659 | OXY_CH9 (PSt7-10) | 2021-02-16 12:16 | default | 114.5882 | μmol/L | 39.1754 | °C | 1013 | hPa | Humid | 28 | 0 | 0 | 23.599 | 176614.9092 | 277618.334 | 26.25 | 74
12165 | 2021-02-17 14:53 | 63.9991 | OXY_CH9 (PSt7-10) | 2021-02-16 12:16 | default | 114.569 | μmol/L | 39.1754 | °C | 1013 | hPa | Humid | 28 | 0 | 0 | 23.601 | 176648.2703 | 277627.8704 | 26.25 | 74
12175 | 2021-02-17 14:53 | 64.3324 | OXY_CH9 (PSt7-10) | 2021-02-16 12:16 | default | 115.0589 | μmol/L | 39.0344 | °C | 1013 | hPa | Humid | 28 | 0 | 0 | 23.614 | 176763.749 | 277632.5714 | 26.25 | 74
12185 | 2021-02-17 14:54 | 64.6664 | OXY_CH9 (PSt7-10) | 2021-02-16 12:16 | default | 115.4792 | μmol/L | 39.0467 | °C | 1013 | hPa | Humid | 28 | 0 | 0 | 23.565 | 176317.7422 | 277619.6009 | 26.25 | 74
12195 | 2021-02-17 14:54 | 64.9991 | OXY_CH9 (PSt7-10) | 2021-02-16 12:16 | default | 115.397 | μmol/L | 39.1141 | °C | 1013 | hPa | Humid | 28 | 0 | 0 | 23.543 | 176153.0107 | 277622.2207 | 26.25 | 74
12205 | 2021-02-17 14:54 | 65.3329 | OXY_CH9 (PSt7-10) | 2021-02-16 12:16 | default | 114.7869 | μmol/L | 39.1938 | °C | 1013 | hPa | Humid | 28 | 0 | 0 | 23.57 | 176392.5034 | 277636.576 | 26.25 | 74
12215 | 2021-02-17 14:55 | 65.6658 | OXY_CH9 (PSt7-10) | 2021-02-16 12:16 | default | 114.7044 | μmol/L | 39.206 | °C | 1013 | hPa | Humid | 28 | 0 | 0 | 23.573 | 176436.5575 | 277614.0732 | 26.25 | 74
12225 | 2021-02-17 14:55 | 65.9998 | OXY_CH9 (PSt7-10) | 2021-02-16 12:16 | default | 115.0432 | μmol/L | 39.1815 | °C | 1013 | hPa | Humid | 28 | 0 | 0 | 23.549 | 176202.6554 | 277621.8924 | 26.25 | 74
12235 | 2021-02-17 14:55 | 66.3327 | OXY_CH9 (PSt7-10) | 2021-02-16 12:16 | default | 115.5759 | μmol/L | 39.1263 | °C | 1013 | hPa | Humid | 28 | 0 | 0 | 23.519 | 175917.1246 | 277615.2739 | 26.25 | 74
12245 | 2021-02-17 14:56 | 66.6658 | OXY_CH9 (PSt7-10) | 2021-02-16 12:16 | default | 115.846 | μmol/L | 39.1202 | °C | 1013 | hPa | Humid | 28 | 0 | 0 | 23.494 | 175728.5608 | 277609.6223 | 26.25 | 74
12255 | 2021-02-17 14:56 | 66.9997 | OXY_CH9 (PSt7-10) | 2021-02-16 12:16 | default | 115.8831 | μmol/L | 39.1693 | °C | 1013 | hPa | Humid | 28 | 0 | 0 | 23.468 | 175493.3216 | 277598.9462 | 26.25 | 74
12265 | 2021-02-17 14:56 | 67.3329 | OXY_CH9 (PSt7-10) | 2021-02-16 12:16 | default | 115.8115 | μmol/L | 39.1325 | °C | 1013 | hPa | Humid | 28 | 0 | 0 | 23.492 | 175712.2723 | 277597.8519 | 26.25 | 74
12275 | 2021-02-17 14:57 | 67.6657 | OXY_CH9 (PSt7-10) | 2021-02-16 12:16 | default | 115.0302 | μmol/L | 39.1999 | °C | 1013 | hPa | Humid | 28 | 0 | 0 | 23.542 | 176123.7256 | 277594.366 | 26.25 | 74
12285 | 2021-02-17 14:57 | 67.9995 | OXY_CH9 (PSt7-10) | 2021-02-16 12:16 | default | 114.771 | μmol/L | 39.1754 | °C | 1013 | hPa | Humid | 28 | 0 | 0 | 23.58 | 176450.5359 | 277587.3698 | 26.25 | 74
12295 | 2021-02-17 14:57 | 68.3326 | OXY_CH9 (PSt7-10) | 2021-02-16 12:16 | default | 114.5147 | μmol/L | 39.157 | °C | 1013 | hPa | Humid | 28 | 0 | 0 | 23.615 | 176752.4073 | 277596.1986 | 26.25 | 74
12305 | 2021-02-17 14:58 | 68.6663 | OXY_CH9 (PSt7-10) | 2021-02-16 12:16 | default | 114.4295 | μmol/L | 39.1325 | °C | 1013 | hPa | Humid | 28 | 0 | 0 | 23.635 | 176913.6058 | 277578.9646 | 26.25 | 74
12315 | 2021-02-17 14:58 | 68.9992 | OXY_CH9 (PSt7-10) | 2021-02-16 12:16 | default | 114.227 | μmol/L | 39.157 | °C | 1013 | hPa | Humid | 28 | 0 | 0 | 23.645 | 176992.9569 | 277576.7987 | 26.25 | 74
12325 | 2021-02-17 14:58 | 69.3329 | OXY_CH9 (PSt7-10) | 2021-02-16 12:16 | default | 113.9961 | μmol/L | 39.1815 | °C | 1013 | hPa | Humid | 28 | 0 | 0 | 23.658 | 177118.25 | 277561.0031 | 26.25 | 74
12335 | 2021-02-17 14:59 | 69.6658 | OXY_CH9 (PSt7-10) | 2021-02-16 12:16 | default | 113.7576 | μmol/L | 39.1815 | °C | 1013 | hPa | Humid | 28 | 0 | 0 | 23.683 | 177342.4029 | 277576.2764 | 26.25 | 74
12345 | 2021-02-17 14:59 | 69.9997 | OXY_CH9 (PSt7-10) | 2021-02-16 12:16 | default | 113.5632 | μmol/L | 39.1693 | °C | 1013 | hPa | Humid | 28 | 0 | 0 | 23.709 | 177528.371 | 277581.0066 | 26.25 | 74
12355 | 2021-02-17 14:59 | 70.3327 | OXY_CH9 (PSt7-10) | 2021-02-16 12:16 | default | 113.7522 | μmol/L | 39.108 | °C | 1013 | hPa | Humid | 28 | 0 | 0 | 23.717 | 177609.4646 | 277568.0828 | 26.25 | 74
12365 | 2021-02-17 15:00 | 70.6659 | OXY_CH9 (PSt7-10) | 2021-02-16 12:16 | default | 113.772 | μmol/L | 39.1386 | °C | 1013 | hPa | Humid | 28 | 0 | 0 | 23.701 | 177475.9119 | 277548.3953 | 26.25 | 74
12375 | 2021-02-17 15:00 | 70.9996 | OXY_CH9 (PSt7-10) | 2021-02-16 12:16 | default | 113.7148 | μmol/L | 39.1386 | °C | 1013 | hPa | Humid | 28 | 0 | 0 | 23.707 | 177516.5336 | 277558.9728 | 26.25 | 74
12385 | 2021-02-17 15:00 | 71.3326 | OXY_CH9 (PSt7-10) | 2021-02-16 12:16 | default | 113.8325 | μmol/L | 39.1202 | °C | 1013 | hPa | Humid | 28 | 0 | 0 | 23.703 | 177469.8974 | 277557.489 | 26.25 | 74
12395 | 2021-02-17 15:01 | 71.6663 | OXY_CH9 (PSt7-10) | 2021-02-16 12:16 | default | 113.7468 | μmol/L | 39.1202 | °C | 1013 | hPa | Humid | 28 | 0 | 0 | 23.712 | 177562.1313 | 277545.7174 | 26.25 | 74
12405 | 2021-02-17 15:01 | 71.9995 | OXY_CH9 (PSt7-10) | 2021-02-16 12:16 | default | 113.3882 | μmol/L | 39.157 | °C | 1013 | hPa | Humid | 28 | 0 | 0 | 23.733 | 177720.3424 | 277541.4702 | 26.25 | 74
12415 | 2021-02-17 15:01 | 72.3331 | OXY_CH9 (PSt7-10) | 2021-02-16 12:16 | default | 113.5837 | μmol/L | 39.1447 | °C | 1013 | hPa | Humid | 28 | 0 | 0 | 23.718 | 177579.5742 | 277554.9659 | 26.25 | 74
12425 | 2021-02-17 15:02 | 72.6663 | OXY_CH9 (PSt7-10) | 2021-02-16 12:16 | default | 113.6591 | μmol/L | 39.1141 | °C | 1013 | hPa | Humid | 28 | 0 | 0 | 23.724 | 177629.5053 | 277537.143 | 26.25 | 74
12435 | 2021-02-17 15:02 | 72.9997 | OXY_CH9 (PSt7-10) | 2021-02-16 12:16 | default | 113.6856 | μmol/L | 39.108 | °C | 1013 | hPa | Humid | 28 | 0 | 0 | 23.724 | 177658.3933 | 277522.5242 | 26.25 | 74
12445 | 2021-02-17 15:02 | 73.3326 | OXY_CH9 (PSt7-10) | 2021-02-16 12:16 | default | 113.6413 | μmol/L | 39.0896 | °C | 1013 | hPa | Humid | 28 | 0 | 0 | 23.737 | 177753.9572 | 277535.6487 | 26.25 | 74
12455 | 2021-02-17 15:03 | 73.6663 | OXY_CH9 (PSt7-10) | 2021-02-16 12:16 | default | 113.5198 | μmol/L | 39.0957 | °C | 1013 | hPa | Humid | 28 | 0 | 0 | 23.747 | 177819.3576 | 277529.4285 | 26.25 | 74
12465 | 2021-02-17 15:03 | 73.9994 | OXY_CH9 (PSt7-10) | 2021-02-16 12:16 | default | 113.5938 | μmol/L | 39.0896 | °C | 1013 | hPa | Humid | 28 | 0 | 0 | 23.742 | 177766.605 | 277537.7295 | 26.25 | 74
12475 | 2021-02-17 15:03 | 74.3326 | OXY_CH9 (PSt7-10) | 2021-02-16 12:16 | default | 113.5516 | μmol/L | 39.0773 | °C | 1013 | hPa | Humid | 28 | 0 | 0 | 23.752 | 177867.8856 | 277537.7659 | 26.25 | 74
12485 | 2021-02-17 15:04 | 74.6664 | OXY_CH9 (PSt7-10) | 2021-02-16 12:16 | default | 113.557 | μmol/L | 39.0651 | °C | 1013 | hPa | Humid | 28 | 0 | 0 | 23.757 | 177908.9501 | 277514.9279 | 26.25 | 74
12495 | 2021-02-17 15:04 | 74.9996 | OXY_CH9 (PSt7-10) | 2021-02-16 12:16 | default | 114.3065 | μmol/L | 38.9731 | °C | 1013 | hPa | Humid | 28 | 0 | 0 | 23.72 | 177568.3129 | 277514.0822 | 26.25 | 74
12505 | 2021-02-17 15:04 | 75.3325 | OXY_CH9 (PSt7-10) | 2021-02-16 12:16 | default | 114.4132 | μmol/L | 39.0038 | °C | 1013 | hPa | Humid | 28 | 0 | 0 | 23.695 | 177391.8862 | 277507.1556 | 26.25 | 74
12515 | 2021-02-17 15:05 | 75.6664 | OXY_CH9 (PSt7-10) | 2021-02-16 12:16 | default | 114.4316 | μmol/L | 39.0283 | °C | 1013 | hPa | Humid | 28 | 0 | 0 | 23.682 | 177216.8499 | 277517.5238 | 26.25 | 74
12525 | 2021-02-17 15:05 | 75.9995 | OXY_CH9 (PSt7-10) | 2021-02-16 12:16 | default | 114.4411 | μmol/L | 39.0283 | °C | 1013 | hPa | Humid | 28 | 0 | 0 | 23.681 | 177237.5382 | 277511.8454 | 26.25 | 74
12535 | 2021-02-17 15:05 | 76.3328 | OXY_CH9 (PSt7-10) | 2021-02-16 12:16 | default | 114.4538 | μmol/L | 39.0099 | °C | 1013 | hPa | Humid | 28 | 0 | 0 | 23.688 | 177279.6926 | 277504.8318 | 26.25 | 74
12545 | 2021-02-17 15:06 | 76.6657 | OXY_CH9 (PSt7-10) | 2021-02-16 12:16 | default | 114.2144 | μmol/L | 39.0099 | °C | 1013 | hPa | Humid | 28 | 0 | 0 | 23.713 | 177487.6864 | 277498.6215 | 26.25 | 74
12555 | 2021-02-17 15:06 | 76.9995 | OXY_CH9 (PSt7-10) | 2021-02-16 12:16 | default | 114.0902 | μmol/L | 39.0099 | °C | 1013 | hPa | Humid | 28 | 0 | 0 | 23.726 | 177595.8739 | 277492.267 | 26.25 | 74
12565 | 2021-02-17 15:06 | 77.3323 | OXY_CH9 (PSt7-10) | 2021-02-16 12:16 | default | 113.783 | μmol/L | 39.0038 | °C | 1013 | hPa | Humid | 28 | 0 | 0 | 23.761 | 177868.5551 | 277497.6385 | 26.25 | 74
12575 | 2021-02-17 15:07 | 77.6659 | OXY_CH9 (PSt7-10) | 2021-02-16 12:16 | default | 113.8513 | μmol/L | 38.9547 | °C | 1013 | hPa | Humid | 28 | 0 | 0 | 23.776 | 178001.7237 | 277496.9888 | 26.25 | 74
12585 | 2021-02-17 15:07 | 77.9995 | OXY_CH9 (PSt7-10) | 2021-02-16 12:16 | default | 113.7774 | μmol/L | 38.9609 | °C | 1013 | hPa | Humid | 28 | 0 | 0 | 23.781 | 178021.404 | 277501.3232 | 26.25 | 74
12595 | 2021-02-17 15:07 | 78.3326 | OXY_CH9 (PSt7-10) | 2021-02-16 12:16 | default | 113.7635 | μmol/L | 38.9486 | °C | 1013 | hPa | Humid | 28 | 0 | 0 | 23.788 | 178066.5599 | 277505.1625 | 26.25 | 74
12605 | 2021-02-17 15:08 | 78.6663 | OXY_CH9 (PSt7-10) | 2021-02-16 12:16 | default | 114.0705 | μmol/L | 38.9547 | °C | 1013 | hPa | Humid | 28 | 0 | 0 | 23.753 | 177790.844 | 277498.5711 | 26.25 | 74
12615 | 2021-02-17 15:08 | 78.9992 | OXY_CH9 (PSt7-10) | 2021-02-16 12:16 | default | 114.3387 | μmol/L | 38.9302 | °C | 1013 | hPa | Humid | 28 | 0 | 0 | 23.736 | 177636.7763 | 277498.6095 | 26.25 | 74
12625 | 2021-02-17 15:08 | 79.333 | OXY_CH9 (PSt7-10) | 2021-02-16 12:16 | default | 114.3798 | μmol/L | 38.9118 | °C | 1013 | hPa | Humid | 28 | 0 | 0 | 23.74 | 177667.1772 | 277497.6383 | 26.25 | 74
12635 | 2021-02-17 15:09 | 79.6662 | OXY_CH9 (PSt7-10) | 2021-02-16 12:16 | default | 114.3589 | μmol/L | 38.8812 | °C | 1013 | hPa | Humid | 28 | 0 | 0 | 23.756 | 177791.2871 | 277484.2312 | 26.25 | 74
12638 | 2021-02-17 15:09 | 79.9994 | OXY_CH9 (PSt7-10) | 2021-02-16 12:16 | default | 114.3033 | μmol/L | 38.9118 | °C | 1013 | hPa | Humid | 28 | 0 | 0 | 23.748 | 177730.6134 | 277511.6139 | 26.25 | 74