## Devices
Name | Type | Serial | FW-Version | Channels
SABD0002000012 | OXY-10 ST | SABD0002000012 | AAV2.0.0.13 | 10

## Sensors
Name | Analyte | Sensor ID | Sensor Type | Batch ID | Lot Nr | Created on
OXY_CH5 | O2 | 46829 | PSt7-10 | 000000-000 | 0000-00 | 2021-02-16 12:10

## Oxygen Calibrations
Sensor | Calibration Date | Cal0 [°] | T0 | T0 Unit | Cal2nd [°] | T2nd | T2nd Unit | pATM | pATM Unit | O2Cal2nd | O2Cal2nd Unit | Environment | f1 | m | dKSV1 | dKSV2 | dPhi1 | dPhi2 | Is PreSens Calibration
OXY_CH5 (PSt7-10) | 2021-02-16 12:10 | 55.57 | 20 | °C | 22.74 | 20 | °C | 985 | hPa | 100 | %a.s. | Humid | 0.857 | 12.4 | 0.000374 | 0 | -0.01834 | -9e-05 | FALSE

## Annotations
Date | Delta T [min] | Device | Channel | User | Annotation

## Info
Software Version | 2.1.0.443
Exported at | 2021-02-17 11:46

## SABD0002000012, Ch 1
Id | Date | Delta T [min] | Sensor | Calibration | User | Oxygen | Oxygen Unit | Temperature | Temperature Unit | Pressure | Pressure Unit | Mode | Salinity [pmil] | User Signal Intensity | Error | Phase [°] | Amplitude [µV] | Reference Amplitude [µV] | Signal LED Current | Reference LED Current | Battery [V]
8269 | 2021-02-17 09:44 | 0 | OXY_CH5 (PSt7-10) | 2021-02-16 12:10 | default | 275.5685 | μmol/L | 9.4354 | °C | 1013 | hPa | Humid | 28 | 0 | 0 | 24.861 | 174892.036 | 290934.9974 | 36.4 | 83.1
8279 | 2021-02-17 09:45 | 1.6827 | OXY_CH5 (PSt7-10) | 2021-02-16 12:10 | default | 275.5861 | μmol/L | 9.4171 | °C | 1013 | hPa | Humid | 28 | 0 | 0 | 24.868 | 174859.9945 | 290979.8651 | 36.4 | 83.1
8285 | 2021-02-17 09:47 | 3.0646 | OXY_CH5 (PSt7-10) | 2021-02-16 12:10 | default | 275.4925 | μmol/L | 9.4293 | °C | 1013 | hPa | Humid | 28 | 0 | 0 | 24.867 | 175034.3655 | 291033.3186 | 36.4 | 83.1
8293 | 2021-02-17 09:48 | 4.627 | OXY_CH5 (PSt7-10) | 2021-02-16 12:10 | default | 275.9082 | μmol/L | 9.4232 | °C | 1013 | hPa | Humid | 28 | 0 | 0 | 24.851 | 175296.6232 | 291025.5707 | 36.4 | 83.1
8303 | 2021-02-17 09:51 | 6.8687 | OXY_CH5 (PSt7-10) | 2021-02-16 12:10 | default | 189.6253 | μmol/L | 34.1217 | °C | 1013 | hPa | Humid | 28 | 0 | 0 | 20.245 | 154949.9597 | 291073.4303 | 36.4 | 83.1
8313 | 2021-02-17 10:08 | 24.6388 | OXY_CH5 (PSt7-10) | 2021-02-16 12:10 | default | 203.901 | μmol/L | 30.9053 | °C | 1013 | hPa | Humid | 28 | 0 | 0 | 20.584 | 150888.3741 | 290046.5029 | 36.4 | 83.1
8319 | 2021-02-17 10:39 | 55.6832 | OXY_CH5 (PSt7-10) | 2021-02-16 12:10 | default | 189.2413 | μmol/L | 32.4301 | °C | 1013 | hPa | Humid | 28 | 0 | 0 | 20.885 | 152201.2347 | 286855.2267 | 36.4 | 83.1
8329 | 2021-02-17 10:40 | 56.018 | OXY_CH5 (PSt7-10) | 2021-02-16 12:10 | default | 189.9412 | μmol/L | 32.2948 | °C | 1013 | hPa | Humid | 28 | 0 | 0 | 20.892 | 152221.9159 | 286822.363 | 36.4 | 83.1
8338 | 2021-02-17 10:40 | 56.3509 | OXY_CH5 (PSt7-10) | 2021-02-16 12:10 | default | 189.7963 | μmol/L | 32.3132 | °C | 1013 | hPa | Humid | 28 | 0 | 0 | 20.894 | 152240.8065 | 286771.774 | 36.4 | 83.1
8348 | 2021-02-17 10:40 | 56.6846 | OXY_CH5 (PSt7-10) | 2021-02-16 12:10 | default | 190.0804 | μmol/L | 32.2579 | °C | 1013 | hPa | Humid | 28 | 0 | 0 | 20.897 | 152242.0927 | 286724.6195 | 36.4 | 83.1
8358 | 2021-02-17 10:41 | 57.0175 | OXY_CH5 (PSt7-10) | 2021-02-16 12:10 | default | 190.157 | μmol/L | 32.2702 | °C | 1013 | hPa | Humid | 28 | 0 | 0 | 20.888 | 152160.8876 | 286680.7627 | 36.4 | 83.1
8369 | 2021-02-17 10:41 | 57.3514 | OXY_CH5 (PSt7-10) | 2021-02-16 12:10 | default | 190.079 | μmol/L | 32.2887 | °C | 1013 | hPa | Humid | 28 | 0 | 0 | 20.886 | 152118.9261 | 286622.4347 | 36.4 | 83.1
8378 | 2021-02-17 10:41 | 57.6845 | OXY_CH5 (PSt7-10) | 2021-02-16 12:10 | default | 189.9602 | μmol/L | 32.3194 | °C | 1013 | hPa | Humid | 28 | 0 | 0 | 20.882 | 152043.1596 | 286597.2028 | 36.4 | 83.1
8388 | 2021-02-17 10:42 | 58.0175 | OXY_CH5 (PSt7-10) | 2021-02-16 12:10 | default | 189.8952 | μmol/L | 32.344 | °C | 1013 | hPa | Humid | 28 | 0 | 0 | 20.877 | 151958.1236 | 286549.6819 | 36.4 | 83.1
8398 | 2021-02-17 10:42 | 58.3513 | OXY_CH5 (PSt7-10) | 2021-02-16 12:10 | default | 189.9995 | μmol/L | 32.3378 | °C | 1013 | hPa | Humid | 28 | 0 | 0 | 20.873 | 151916.7678 | 286492.3948 | 36.4 | 83.1
8408 | 2021-02-17 10:42 | 58.6842 | OXY_CH5 (PSt7-10) | 2021-02-16 12:10 | default | 189.947 | μmol/L | 32.3132 | °C | 1013 | hPa | Humid | 28 | 0 | 0 | 20.885 | 151962.4628 | 286442.7007 | 36.4 | 83.1
8419 | 2021-02-17 10:43 | 59.0179 | OXY_CH5 (PSt7-10) | 2021-02-16 12:10 | default | 189.0355 | μmol/L | 32.4116 | °C | 1013 | hPa | Humid | 28 | 0 | 0 | 20.904 | 152097.4024 | 286397.8478 | 36.4 | 83.1
8428 | 2021-02-17 10:43 | 59.351 | OXY_CH5 (PSt7-10) | 2021-02-16 12:10 | default | 189.2172 | μmol/L | 32.387 | °C | 1013 | hPa | Humid | 28 | 0 | 0 | 20.902 | 152095.1398 | 286360.8727 | 36.4 | 83.1
8438 | 2021-02-17 10:43 | 59.6844 | OXY_CH5 (PSt7-10) | 2021-02-16 12:10 | default | 189.1171 | μmol/L | 32.387 | °C | 1013 | hPa | Humid | 28 | 0 | 0 | 20.908 | 152099.3645 | 286319.7029 | 36.4 | 83.1
8448 | 2021-02-17 10:44 | 60.0177 | OXY_CH5 (PSt7-10) | 2021-02-16 12:10 | default | 188.9022 | μmol/L | 32.4116 | °C | 1013 | hPa | Humid | 28 | 0 | 0 | 20.912 | 152095.2847 | 286278.3114 | 36.4 | 83.1
8458 | 2021-02-17 10:44 | 60.3508 | OXY_CH5 (PSt7-10) | 2021-02-16 12:10 | default | 188.621 | μmol/L | 32.4362 | °C | 1013 | hPa | Humid | 28 | 0 | 0 | 20.92 | 152120.2149 | 286223.7059 | 36.4 | 83.1
8469 | 2021-02-17 10:44 | 60.6847 | OXY_CH5 (PSt7-10) | 2021-02-16 12:10 | default | 188.0814 | μmol/L | 32.5039 | °C | 1013 | hPa | Humid | 28 | 0 | 0 | 20.928 | 152156.9298 | 286195.9034 | 36.4 | 83.1
8478 | 2021-02-17 10:45 | 61.0176 | OXY_CH5 (PSt7-10) | 2021-02-16 12:10 | default | 187.9082 | μmol/L | 32.5162 | °C | 1013 | hPa | Humid | 28 | 0 | 0 | 20.934 | 152179.137 | 286133.9595 | 36.4 | 83.1
8489 | 2021-02-17 10:45 | 61.3514 | OXY_CH5 (PSt7-10) | 2021-02-16 12:10 | default | 187.2478 | μmol/L | 32.6207 | °C | 1013 | hPa | Humid | 28 | 0 | 0 | 20.936 | 152166.8096 | 286097.7447 | 36.4 | 83.1
8498 | 2021-02-17 10:45 | 61.6842 | OXY_CH5 (PSt7-10) | 2021-02-16 12:10 | default | 187.7477 | μmol/L | 32.5346 | °C | 1013 | hPa | Humid | 28 | 0 | 0 | 20.937 | 152160.9209 | 286051.2227 | 36.4 | 83.1
8508 | 2021-02-17 10:46 | 62.0181 | OXY_CH5 (PSt7-10) | 2021-02-16 12:10 | default | 187.4096 | μmol/L | 32.5469 | °C | 1013 | hPa | Humid | 28 | 0 | 0 | 20.953 | 152224.4279 | 286017.2017 | 36.4 | 83.1
8518 | 2021-02-17 10:46 | 62.351 | OXY_CH5 (PSt7-10) | 2021-02-16 12:10 | default | 187.7388 | μmol/L | 32.5223 | °C | 1013 | hPa | Humid | 28 | 0 | 0 | 20.942 | 152131.5026 | 285984.6136 | 36.4 | 83.1
8529 | 2021-02-17 10:46 | 62.6847 | OXY_CH5 (PSt7-10) | 2021-02-16 12:10 | default | 187.6205 | μmol/L | 32.5531 | °C | 1013 | hPa | Humid | 28 | 0 | 0 | 20.938 | 152075.5685 | 285921.5946 | 36.4 | 83.1
8538 | 2021-02-17 10:47 | 63.0177 | OXY_CH5 (PSt7-10) | 2021-02-16 12:10 | default | 188.0966 | μmol/L | 32.4793 | °C | 1013 | hPa | Humid | 28 | 0 | 0 | 20.936 | 152052.133 | 285896.3025 | 36.4 | 83.1
8548 | 2021-02-17 10:47 | 63.3513 | OXY_CH5 (PSt7-10) | 2021-02-16 12:10 | default | 187.5455 | μmol/L | 32.5408 | °C | 1013 | hPa | Humid | 28 | 0 | 0 | 20.947 | 152106.1543 | 285858.4086 | 36.4 | 83.1
8559 | 2021-02-17 10:47 | 63.6844 | OXY_CH5 (PSt7-10) | 2021-02-16 12:10 | default | 186.8978 | μmol/L | 32.6269 | °C | 1013 | hPa | Humid | 28 | 0 | 0 | 20.955 | 152156.971 | 285818.2889 | 36.4 | 83.1
8569 | 2021-02-17 10:48 | 64.0181 | OXY_CH5 (PSt7-10) | 2021-02-16 12:10 | default | 186.2141 | μmol/L | 32.6945 | °C | 1013 | hPa | Humid | 28 | 0 | 0 | 20.972 | 152251.9565 | 285773.8476 | 36.4 | 83.1
8579 | 2021-02-17 10:48 | 64.351 | OXY_CH5 (PSt7-10) | 2021-02-16 12:10 | default | 186.8098 | μmol/L | 32.5838 | °C | 1013 | hPa | Humid | 28 | 0 | 0 | 20.976 | 152291.7816 | 285753.0611 | 36.4 | 83.1
8588 | 2021-02-17 10:48 | 64.6848 | OXY_CH5 (PSt7-10) | 2021-02-16 12:10 | default | 186.8833 | μmol/L | 32.5715 | °C | 1013 | hPa | Humid | 28 | 0 | 0 | 20.976 | 152235.7199 | 285705.7601 | 36.4 | 83.1
8598 | 2021-02-17 10:49 | 65.0177 | OXY_CH5 (PSt7-10) | 2021-02-16 12:10 | default | 186.6299 | μmol/L | 32.6084 | °C | 1013 | hPa | Humid | 28 | 0 | 0 | 20.978 | 152221.3797 | 285664.9553 | 36.4 | 83.1
8608 | 2021-02-17 10:49 | 65.3514 | OXY_CH5 (PSt7-10) | 2021-02-16 12:10 | default | 186.4985 | μmol/L | 32.6084 | °C | 1013 | hPa | Humid | 28 | 0 | 0 | 20.986 | 152243.8058 | 285639.8441 | 36.4 | 83.1
8619 | 2021-02-17 10:49 | 65.6843 | OXY_CH5 (PSt7-10) | 2021-02-16 12:10 | default | 186.2041 | μmol/L | 32.633 | °C | 1013 | hPa | Humid | 28 | 0 | 0 | 20.995 | 152311.7781 | 285597.0376 | 36.4 | 83.1
8629 | 2021-02-17 10:50 | 66.0181 | OXY_CH5 (PSt7-10) | 2021-02-16 12:10 | default | 185.8493 | μmol/L | 32.6761 | °C | 1013 | hPa | Humid | 28 | 0 | 0 | 21.001 | 152327.4758 | 285541.6678 | 36.4 | 83.1
8639 | 2021-02-17 10:50 | 66.3511 | OXY_CH5 (PSt7-10) | 2021-02-16 12:10 | default | 185.6048 | μmol/L | 32.7007 | °C | 1013 | hPa | Humid | 28 | 0 | 0 | 21.007 | 152353.3898 | 285520.5909 | 36.4 | 83.1
8648 | 2021-02-17 10:50 | 66.6848 | OXY_CH5 (PSt7-10) | 2021-02-16 12:10 | default | 185.2019 | μmol/L | 32.7437 | °C | 1013 | hPa | Humid | 28 | 0 | 0 | 21.016 | 152407.5393 | 285488.7279 | 36.4 | 83.1
8658 | 2021-02-17 10:51 | 67.0177 | OXY_CH5 (PSt7-10) | 2021-02-16 12:10 | default | 185.2464 | μmol/L | 32.7253 | °C | 1013 | hPa | Humid | 28 | 0 | 0 | 21.02 | 152438.1884 | 285446.3598 | 36.4 | 83.1
8668 | 2021-02-17 10:51 | 67.3515 | OXY_CH5 (PSt7-10) | 2021-02-16 12:10 | default | 185.0394 | μmol/L | 32.7683 | °C | 1013 | hPa | Humid | 28 | 0 | 0 | 21.017 | 152439.2895 | 285410.3369 | 36.4 | 83.1
8678 | 2021-02-17 10:51 | 67.6846 | OXY_CH5 (PSt7-10) | 2021-02-16 12:10 | default | 185.0922 | μmol/L | 32.7622 | °C | 1013 | hPa | Humid | 28 | 0 | 0 | 21.016 | 152370.4804 | 285364.1872 | 36.4 | 83.1
8688 | 2021-02-17 10:52 | 68.0177 | OXY_CH5 (PSt7-10) | 2021-02-16 12:10 | default | 185.0925 | μmol/L | 32.7868 | °C | 1013 | hPa | Humid | 28 | 0 | 0 | 21.007 | 152296.9955 | 285340.009 | 36.4 | 83.1
8698 | 2021-02-17 10:52 | 68.3514 | OXY_CH5 (PSt7-10) | 2021-02-16 12:10 | default | 185.0398 | μmol/L | 32.8175 | °C | 1013 | hPa | Humid | 28 | 0 | 0 | 20.999 | 152215.2632 | 285311.2925 | 36.4 | 83.1
8708 | 2021-02-17 10:52 | 68.6846 | OXY_CH5 (PSt7-10) | 2021-02-16 12:10 | default | 184.7879 | μmol/L | 32.879 | °C | 1013 | hPa | Humid | 28 | 0 | 0 | 20.992 | 152133.3181 | 285266.1512 | 36.4 | 83.1
8719 | 2021-02-17 10:53 | 69.0183 | OXY_CH5 (PSt7-10) | 2021-02-16 12:10 | default | 184.8407 | μmol/L | 32.8729 | °C | 1013 | hPa | Humid | 28 | 0 | 0 | 20.991 | 152089.5868 | 285236.2018 | 36.4 | 83.1
8728 | 2021-02-17 10:53 | 69.3513 | OXY_CH5 (PSt7-10) | 2021-02-16 12:10 | default | 184.6903 | μmol/L | 32.9036 | °C | 1013 | hPa | Humid | 28 | 0 | 0 | 20.989 | 152086.9058 | 285200.5713 | 36.4 | 83.1
8739 | 2021-02-17 10:53 | 69.6844 | OXY_CH5 (PSt7-10) | 2021-02-16 12:10 | default | 184.4547 | μmol/L | 32.9159 | °C | 1013 | hPa | Humid | 28 | 0 | 0 | 20.999 | 152147.6651 | 285166.8221 | 36.4 | 83.1
8748 | 2021-02-17 10:54 | 70.0175 | OXY_CH5 (PSt7-10) | 2021-02-16 12:10 | default | 184.2396 | μmol/L | 32.9467 | °C | 1013 | hPa | Humid | 28 | 0 | 0 | 21.001 | 152152.2671 | 285121.9403 | 36.4 | 83.1
8758 | 2021-02-17 10:54 | 70.3513 | OXY_CH5 (PSt7-10) | 2021-02-16 12:10 | default | 183.9309 | μmol/L | 33.0205 | °C | 1013 | hPa | Humid | 28 | 0 | 0 | 20.993 | 152071.4345 | 285082.3716 | 36.4 | 83.1
8768 | 2021-02-17 10:54 | 70.6843 | OXY_CH5 (PSt7-10) | 2021-02-16 12:10 | default | 184.2067 | μmol/L | 32.9959 | °C | 1013 | hPa | Humid | 28 | 0 | 0 | 20.985 | 151991.6519 | 285048.5708 | 36.4 | 83.1
8778 | 2021-02-17 10:55 | 71.0181 | OXY_CH5 (PSt7-10) | 2021-02-16 12:10 | default | 184.5315 | μmol/L | 32.9713 | °C | 1013 | hPa | Humid | 28 | 0 | 0 | 20.974 | 151892.6935 | 285030.7986 | 36.4 | 83.1
8789 | 2021-02-17 10:55 | 71.351 | OXY_CH5 (PSt7-10) | 2021-02-16 12:10 | default | 184.1535 | μmol/L | 33.0267 | °C | 1013 | hPa | Humid | 28 | 0 | 0 | 20.977 | 151928.5638 | 284987.5183 | 36.4 | 83.1
8799 | 2021-02-17 10:55 | 71.6849 | OXY_CH5 (PSt7-10) | 2021-02-16 12:10 | default | 183.6016 | μmol/L | 33.1005 | °C | 1013 | hPa | Humid | 28 | 0 | 0 | 20.984 | 151916.3473 | 284960.1379 | 36.4 | 83.1
8809 | 2021-02-17 10:56 | 72.0182 | OXY_CH5 (PSt7-10) | 2021-02-16 12:10 | default | 183.9582 | μmol/L | 33.0759 | °C | 1013 | hPa | Humid | 28 | 0 | 0 | 20.971 | 151846.356 | 284923.1583 | 36.4 | 83.1
8818 | 2021-02-17 10:56 | 72.3512 | OXY_CH5 (PSt7-10) | 2021-02-16 12:10 | default | 183.8071 | μmol/L | 33.1312 | °C | 1013 | hPa | Humid | 28 | 0 | 0 | 20.96 | 151764.5411 | 284891.9584 | 36.4 | 83.1
8829 | 2021-02-17 10:56 | 72.6849 | OXY_CH5 (PSt7-10) | 2021-02-16 12:10 | default | 183.7423 | μmol/L | 33.1312 | °C | 1013 | hPa | Humid | 28 | 0 | 0 | 20.964 | 151750.6489 | 284856.2384 | 36.4 | 83.1
8838 | 2021-02-17 10:57 | 73.0178 | OXY_CH5 (PSt7-10) | 2021-02-16 12:10 | default | 183.2917 | μmol/L | 33.1989 | °C | 1013 | hPa | Humid | 28 | 0 | 0 | 20.967 | 151779.8509 | 284816.4719 | 36.4 | 83.1
8848 | 2021-02-17 10:57 | 73.3514 | OXY_CH5 (PSt7-10) | 2021-02-16 12:10 | default | 183.2263 | μmol/L | 33.2235 | °C | 1013 | hPa | Humid | 28 | 0 | 0 | 20.962 | 151719.4412 | 284781.3944 | 36.4 | 83.1
8859 | 2021-02-17 10:57 | 73.6846 | OXY_CH5 (PSt7-10) | 2021-02-16 12:10 | default | 183.4413 | μmol/L | 33.1927 | °C | 1013 | hPa | Humid | 28 | 0 | 0 | 20.96 | 151681.4876 | 284750.8875 | 36.4 | 83.1
8868 | 2021-02-17 10:58 | 74.0176 | OXY_CH5 (PSt7-10) | 2021-02-16 12:10 | default | 183.2016 | μmol/L | 33.2358 | °C | 1013 | hPa | Humid | 28 | 0 | 0 | 20.959 | 151664.9557 | 284727.2454 | 36.4 | 83.1
8879 | 2021-02-17 10:58 | 74.3509 | OXY_CH5 (PSt7-10) | 2021-02-16 12:10 | default | 183.1361 | μmol/L | 33.2604 | °C | 1013 | hPa | Humid | 28 | 0 | 0 | 20.954 | 151624.8135 | 284696.8 | 36.4 | 83.1
8888 | 2021-02-17 10:58 | 74.6849 | OXY_CH5 (PSt7-10) | 2021-02-16 12:10 | default | 182.9522 | μmol/L | 33.3158 | °C | 1013 | hPa | Humid | 28 | 0 | 0 | 20.945 | 151567.0004 | 284655.5459 | 36.4 | 83.1
8898 | 2021-02-17 10:59 | 75.0178 | OXY_CH5 (PSt7-10) | 2021-02-16 12:10 | default | 182.695 | μmol/L | 33.3834 | °C | 1013 | hPa | Humid | 28 | 0 | 0 | 20.936 | 151497.061 | 284639.4138 | 36.4 | 83.1
8908 | 2021-02-17 10:59 | 75.3509 | OXY_CH5 (PSt7-10) | 2021-02-16 12:10 | default | 182.8896 | μmol/L | 33.3588 | °C | 1013 | hPa | Humid | 28 | 0 | 0 | 20.933 | 151442.7628 | 284600.8381 | 36.4 | 83.1
8919 | 2021-02-17 10:59 | 75.6845 | OXY_CH5 (PSt7-10) | 2021-02-16 12:10 | default | 182.5823 | μmol/L | 33.3834 | °C | 1013 | hPa | Humid | 28 | 0 | 0 | 20.943 | 151510.0694 | 284565.9688 | 36.4 | 83.1
8929 | 2021-02-17 11:00 | 76.0175 | OXY_CH5 (PSt7-10) | 2021-02-16 12:10 | default | 182.16 | μmol/L | 33.4572 | °C | 1013 | hPa | Humid | 28 | 0 | 0 | 20.942 | 151489.6363 | 284531.5883 | 36.4 | 83.1
8939 | 2021-02-17 11:00 | 76.3515 | OXY_CH5 (PSt7-10) | 2021-02-16 12:10 | default | 182.0067 | μmol/L | 33.4695 | °C | 1013 | hPa | Humid | 28 | 0 | 0 | 20.947 | 151488.4087 | 284500.8163 | 36.4 | 83.1
8949 | 2021-02-17 11:00 | 76.6844 | OXY_CH5 (PSt7-10) | 2021-02-16 12:10 | default | 182.1002 | μmol/L | 33.4511 | °C | 1013 | hPa | Humid | 28 | 0 | 0 | 20.948 | 151517.3329 | 284474.3796 | 36.4 | 83.1
8959 | 2021-02-17 11:01 | 77.0181 | OXY_CH5 (PSt7-10) | 2021-02-16 12:10 | default | 181.931 | μmol/L | 33.4634 | °C | 1013 | hPa | Humid | 28 | 0 | 0 | 20.954 | 151555.0742 | 284447.8036 | 36.4 | 83.1
8969 | 2021-02-17 11:01 | 77.351 | OXY_CH5 (PSt7-10) | 2021-02-16 12:10 | default | 181.7094 | μmol/L | 33.4818 | °C | 1013 | hPa | Humid | 28 | 0 | 0 | 20.961 | 151602.8175 | 284407.0906 | 36.4 | 83.1
8979 | 2021-02-17 11:01 | 77.6848 | OXY_CH5 (PSt7-10) | 2021-02-16 12:10 | default | 181.3265 | μmol/L | 33.5249 | °C | 1013 | hPa | Humid | 28 | 0 | 0 | 20.969 | 151644.623 | 284377.7184 | 36.4 | 83.1
8989 | 2021-02-17 11:02 | 78.0183 | OXY_CH5 (PSt7-10) | 2021-02-16 12:10 | default | 181.0055 | μmol/L | 33.5495 | °C | 1013 | hPa | Humid | 28 | 0 | 0 | 20.98 | 151702.9409 | 284342.2774 | 36.4 | 83.1
8999 | 2021-02-17 11:02 | 78.3513 | OXY_CH5 (PSt7-10) | 2021-02-16 12:10 | default | 181.1784 | μmol/L | 33.5311 | °C | 1013 | hPa | Humid | 28 | 0 | 0 | 20.976 | 151660.2632 | 284310.8002 | 36.4 | 83.1
9008 | 2021-02-17 11:02 | 78.6845 | OXY_CH5 (PSt7-10) | 2021-02-16 12:10 | default | 180.7123 | μmol/L | 33.5803 | °C | 1013 | hPa | Humid | 28 | 0 | 0 | 20.987 | 151765.0213 | 284289.2659 | 36.4 | 83.1
9019 | 2021-02-17 11:03 | 79.0179 | OXY_CH5 (PSt7-10) | 2021-02-16 12:10 | default | 180.4897 | μmol/L | 33.5803 | °C | 1013 | hPa | Humid | 28 | 0 | 0 | 21.001 | 151849.0845 | 284246.7027 | 36.4 | 83.1
9029 | 2021-02-17 11:03 | 79.3509 | OXY_CH5 (PSt7-10) | 2021-02-16 12:10 | default | 180.5215 | μmol/L | 33.5803 | °C | 1013 | hPa | Humid | 28 | 0 | 0 | 20.999 | 151829.6893 | 284214.2604 | 36.4 | 83.1
9038 | 2021-02-17 11:03 | 79.6847 | OXY_CH5 (PSt7-10) | 2021-02-16 12:10 | default | 180.4013 | μmol/L | 33.5926 | °C | 1013 | hPa | Humid | 28 | 0 | 0 | 21.002 | 151838.9491 | 284197.6669 | 36.4 | 83.1
9049 | 2021-02-17 11:04 | 80.0181 | OXY_CH5 (PSt7-10) | 2021-02-16 12:10 | default | 180.4874 | μmol/L | 33.5618 | °C | 1013 | hPa | Humid | 28 | 0 | 0 | 21.008 | 151872.5887 | 284162.8858 | 36.4 | 83.1
9059 | 2021-02-17 11:04 | 80.351 | OXY_CH5 (PSt7-10) | 2021-02-16 12:10 | default | 180.0524 | μmol/L | 33.5926 | °C | 1013 | hPa | Humid | 28 | 0 | 0 | 21.024 | 151954.978 | 284142.34 | 36.4 | 83.1
9069 | 2021-02-17 11:04 | 80.6848 | OXY_CH5 (PSt7-10) | 2021-02-16 12:10 | default | 179.7291 | μmol/L | 33.6233 | °C | 1013 | hPa | Humid | 28 | 0 | 0 | 21.033 | 152007.2642 | 284111.6942 | 36.4 | 83.1
9079 | 2021-02-17 11:05 | 81.018 | OXY_CH5 (PSt7-10) | 2021-02-16 12:10 | default | 179.6185 | μmol/L | 33.6233 | °C | 1013 | hPa | Humid | 28 | 0 | 0 | 21.04 | 152025.9564 | 284078.4356 | 36.4 | 83.1
9089 | 2021-02-17 11:05 | 81.3516 | OXY_CH5 (PSt7-10) | 2021-02-16 12:10 | default | 179.422 | μmol/L | 33.6541 | °C | 1013 | hPa | Humid | 28 | 0 | 0 | 21.041 | 152005.4521 | 284063.7071 | 36.4 | 83.1
9099 | 2021-02-17 11:05 | 81.6844 | OXY_CH5 (PSt7-10) | 2021-02-16 12:10 | default | 179.095 | μmol/L | 33.691 | °C | 1013 | hPa | Humid | 28 | 0 | 0 | 21.048 | 152069.7146 | 284031.6144 | 36.4 | 83.1
9109 | 2021-02-17 11:06 | 82.0183 | OXY_CH5 (PSt7-10) | 2021-02-16 12:10 | default | 178.6038 | μmol/L | 33.7587 | °C | 1013 | hPa | Humid | 28 | 0 | 0 | 21.054 | 152101.721 | 284007.6916 | 36.4 | 83.1
9119 | 2021-02-17 11:06 | 82.3513 | OXY_CH5 (PSt7-10) | 2021-02-16 12:10 | default | 178.2793 | μmol/L | 33.8141 | °C | 1013 | hPa | Humid | 28 | 0 | 0 | 21.054 | 152064.5692 | 283973.9273 | 36.4 | 83.1
9129 | 2021-02-17 11:06 | 82.6845 | OXY_CH5 (PSt7-10) | 2021-02-16 12:10 | default | 178.6165 | μmol/L | 33.7833 | °C | 1013 | hPa | Humid | 28 | 0 | 0 | 21.044 | 151968.743 | 283959.4311 | 36.4 | 83.1
9139 | 2021-02-17 11:07 | 83.0175 | OXY_CH5 (PSt7-10) | 2021-02-16 12:10 | default | 178.6322 | μmol/L | 33.7833 | °C | 1013 | hPa | Humid | 28 | 0 | 0 | 21.043 | 151937.3079 | 283933.2037 | 36.4 | 83.1
9149 | 2021-02-17 11:07 | 83.3514 | OXY_CH5 (PSt7-10) | 2021-02-16 12:10 | default | 178.5256 | μmol/L | 33.8202 | °C | 1013 | hPa | Humid | 28 | 0 | 0 | 21.036 | 151840 | 283903.6631 | 36.4 | 83.1
9158 | 2021-02-17 11:07 | 83.6844 | OXY_CH5 (PSt7-10) | 2021-02-16 12:10 | default | 179.0458 | μmol/L | 33.7771 | °C | 1013 | hPa | Humid | 28 | 0 | 0 | 21.019 | 151729.64 | 283864.6929 | 36.4 | 83.1
9168 | 2021-02-17 11:08 | 84.0178 | OXY_CH5 (PSt7-10) | 2021-02-16 12:10 | default | 178.939 | μmol/L | 33.8141 | °C | 1013 | hPa | Humid | 28 | 0 | 0 | 21.012 | 151638.6681 | 283849.8955 | 36.4 | 83.1
9179 | 2021-02-17 11:08 | 84.3511 | OXY_CH5 (PSt7-10) | 2021-02-16 12:10 | default | 178.8368 | μmol/L | 33.8448 | °C | 1013 | hPa | Humid | 28 | 0 | 0 | 21.007 | 151586.0019 | 283822.7107 | 36.4 | 83.1
9189 | 2021-02-17 11:08 | 84.6844 | OXY_CH5 (PSt7-10) | 2021-02-16 12:10 | default | 178.4879 | μmol/L | 33.8694 | °C | 1013 | hPa | Humid | 28 | 0 | 0 | 21.02 | 151688.8 | 283791.0492 | 36.4 | 83.1
9199 | 2021-02-17 11:09 | 85.0182 | OXY_CH5 (PSt7-10) | 2021-02-16 12:10 | default | 178.5162 | μmol/L | 33.8325 | °C | 1013 | hPa | Humid | 28 | 0 | 0 | 21.032 | 151744.4932 | 283773.5908 | 36.4 | 83.1
9209 | 2021-02-17 11:09 | 85.3511 | OXY_CH5 (PSt7-10) | 2021-02-16 12:10 | default | 178.3576 | μmol/L | 33.8756 | °C | 1013 | hPa | Humid | 28 | 0 | 0 | 21.026 | 151687.3708 | 283735.8716 | 36.4 | 83.1
9219 | 2021-02-17 11:09 | 85.685 | OXY_CH5 (PSt7-10) | 2021-02-16 12:10 | default | 178.066 | μmol/L | 33.8879 | °C | 1013 | hPa | Humid | 28 | 0 | 0 | 21.04 | 151780.134 | 283725.8814 | 36.4 | 83.1
9228 | 2021-02-17 11:10 | 86.0178 | OXY_CH5 (PSt7-10) | 2021-02-16 12:10 | default | 177.9958 | μmol/L | 33.8571 | °C | 1013 | hPa | Humid | 28 | 0 | 0 | 21.056 | 151880.804 | 283694.9321 | 36.4 | 83.1
9239 | 2021-02-17 11:10 | 86.3514 | OXY_CH5 (PSt7-10) | 2021-02-16 12:10 | default | 178.541 | μmol/L | 33.7587 | °C | 1013 | hPa | Humid | 28 | 0 | 0 | 21.058 | 151899.3669 | 283670.3755 | 36.4 | 83.1
9248 | 2021-02-17 11:10 | 86.6843 | OXY_CH5 (PSt7-10) | 2021-02-16 12:10 | default | 178.3451 | μmol/L | 33.7894 | °C | 1013 | hPa | Humid | 28 | 0 | 0 | 21.059 | 151897.4507 | 283655.7341 | 36.4 | 83.1
9259 | 2021-02-17 11:11 | 87.0179 | OXY_CH5 (PSt7-10) | 2021-02-16 12:10 | default | 177.8536 | μmol/L | 33.8387 | °C | 1013 | hPa | Humid | 28 | 0 | 0 | 21.072 | 151963.0184 | 283626.4683 | 36.4 | 83.1
9268 | 2021-02-17 11:11 | 87.3509 | OXY_CH5 (PSt7-10) | 2021-02-16 12:10 | default | 177.07 | μmol/L | 33.9248 | °C | 1013 | hPa | Humid | 28 | 0 | 0 | 21.09 | 152105.9575 | 283605.4376 | 36.4 | 83.1
9278 | 2021-02-17 11:11 | 87.6846 | OXY_CH5 (PSt7-10) | 2021-02-16 12:10 | default | 176.9684 | μmol/L | 33.8756 | °C | 1013 | hPa | Humid | 28 | 0 | 0 | 21.115 | 152272.3298 | 283569.7393 | 36.4 | 83.1
9288 | 2021-02-17 11:12 | 88.0183 | OXY_CH5 (PSt7-10) | 2021-02-16 12:10 | default | 176.7356 | μmol/L | 33.8756 | °C | 1013 | hPa | Humid | 28 | 0 | 0 | 21.13 | 152353.0459 | 283553.1471 | 36.4 | 83.1
9298 | 2021-02-17 11:12 | 88.3516 | OXY_CH5 (PSt7-10) | 2021-02-16 12:10 | default | 176.3005 | μmol/L | 33.9371 | °C | 1013 | hPa | Humid | 28 | 0 | 0 | 21.135 | 152387.9795 | 283525.5516 | 36.4 | 83.1
9308 | 2021-02-17 11:12 | 88.6847 | OXY_CH5 (PSt7-10) | 2021-02-16 12:10 | default | 175.9877 | μmol/L | 33.9617 | °C | 1013 | hPa | Humid | 28 | 0 | 0 | 21.146 | 152463.91 | 283503.8076 | 36.4 | 83.1
9318 | 2021-02-17 11:13 | 89.0178 | OXY_CH5 (PSt7-10) | 2021-02-16 12:10 | default | 176.2355 | μmol/L | 33.8817 | °C | 1013 | hPa | Humid | 28 | 0 | 0 | 21.16 | 152533.5869 | 283485.8695 | 36.4 | 83.1
9328 | 2021-02-17 11:13 | 89.3515 | OXY_CH5 (PSt7-10) | 2021-02-16 12:10 | default | 176.0252 | μmol/L | 33.894 | °C | 1013 | hPa | Humid | 28 | 0 | 0 | 21.169 | 152569.4984 | 283444.8963 | 36.4 | 83.1
9338 | 2021-02-17 11:13 | 89.6845 | OXY_CH5 (PSt7-10) | 2021-02-16 12:10 | default | 176.3212 | μmol/L | 33.851 | °C | 1013 | hPa | Humid | 28 | 0 | 0 | 21.166 | 152560.3862 | 283431.1718 | 36.4 | 83.1
9349 | 2021-02-17 11:14 | 90.018 | OXY_CH5 (PSt7-10) | 2021-02-16 12:10 | default | 176.0955 | μmol/L | 33.8633 | °C | 1013 | hPa | Humid | 28 | 0 | 0 | 21.176 | 152573.8193 | 283401.8874 | 36.4 | 83.1
9359 | 2021-02-17 11:14 | 90.3509 | OXY_CH5 (PSt7-10) | 2021-02-16 12:10 | default | 175.7093 | μmol/L | 33.9433 | °C | 1013 | hPa | Humid | 28 | 0 | 0 | 21.171 | 152533.1622 | 283397.2996 | 36.4 | 83.1
9368 | 2021-02-17 11:14 | 90.6847 | OXY_CH5 (PSt7-10) | 2021-02-16 12:10 | default | 175.8383 | μmol/L | 33.9556 | °C | 1013 | hPa | Humid | 28 | 0 | 0 | 21.158 | 152431.3219 | 283362.8425 | 36.4 | 83.1
9378 | 2021-02-17 11:15 | 91.0176 | OXY_CH5 (PSt7-10) | 2021-02-16 12:10 | default | 175.7401 | μmol/L | 33.9433 | °C | 1013 | hPa | Humid | 28 | 0 | 0 | 21.169 | 152470.0664 | 283342.2703 | 36.4 | 83.1
9389 | 2021-02-17 11:15 | 91.3514 | OXY_CH5 (PSt7-10) | 2021-02-16 12:10 | default | 175.7304 | μmol/L | 33.9556 | °C | 1013 | hPa | Humid | 28 | 0 | 0 | 21.165 | 152423.1956 | 283324.5085 | 36.4 | 83.1
9398 | 2021-02-17 11:15 | 91.6846 | OXY_CH5 (PSt7-10) | 2021-02-16 12:10 | default | 175.9433 | μmol/L | 33.9002 | °C | 1013 | hPa | Humid | 28 | 0 | 0 | 21.172 | 152467.416 | 283310.9592 | 36.4 | 83.1
9408 | 2021-02-17 11:16 | 92.0177 | OXY_CH5 (PSt7-10) | 2021-02-16 12:10 | default | 175.5997 | μmol/L | 33.9063 | °C | 1013 | hPa | Humid | 28 | 0 | 0 | 21.192 | 152601.9521 | 283278.8192 | 36.4 | 83.1
9419 | 2021-02-17 11:16 | 92.3516 | OXY_CH5 (PSt7-10) | 2021-02-16 12:10 | default | 175.7824 | μmol/L | 33.8694 | °C | 1013 | hPa | Humid | 28 | 0 | 0 | 21.194 | 152607.9032 | 283251.8643 | 36.4 | 83.1
9428 | 2021-02-17 11:16 | 92.6843 | OXY_CH5 (PSt7-10) | 2021-02-16 12:10 | default | 176.301 | μmol/L | 33.7771 | °C | 1013 | hPa | Humid | 28 | 0 | 0 | 21.195 | 152603.9426 | 283246.0155 | 36.4 | 83.1
9439 | 2021-02-17 11:17 | 93.0179 | OXY_CH5 (PSt7-10) | 2021-02-16 12:10 | default | 175.6699 | μmol/L | 33.8756 | °C | 1013 | hPa | Humid | 28 | 0 | 0 | 21.199 | 152594.6666 | 283209.3158 | 36.4 | 83.1
9449 | 2021-02-17 11:17 | 93.351 | OXY_CH5 (PSt7-10) | 2021-02-16 12:10 | default | 175.6996 | μmol/L | 33.8571 | °C | 1013 | hPa | Humid | 28 | 0 | 0 | 21.204 | 152607.1039 | 283186.304 | 36.4 | 83.1
9459 | 2021-02-17 11:17 | 93.6849 | OXY_CH5 (PSt7-10) | 2021-02-16 12:10 | default | 175.3932 | μmol/L | 33.8756 | °C | 1013 | hPa | Humid | 28 | 0 | 0 | 21.217 | 152701.2108 | 283164.2979 | 36.4 | 83.1
9469 | 2021-02-17 11:18 | 94.0181 | OXY_CH5 (PSt7-10) | 2021-02-16 12:10 | default | 175.5035 | μmol/L | 33.8325 | °C | 1013 | hPa | Humid | 28 | 0 | 0 | 21.226 | 152763.4638 | 283143.9031 | 36.4 | 83.1
9478 | 2021-02-17 11:18 | 94.3509 | OXY_CH5 (PSt7-10) | 2021-02-16 12:10 | default | 175.5247 | μmol/L | 33.8448 | °C | 1013 | hPa | Humid | 28 | 0 | 0 | 21.22 | 152670.7306 | 283136.136 | 36.4 | 83.1
9488 | 2021-02-17 11:18 | 94.6848 | OXY_CH5 (PSt7-10) | 2021-02-16 12:10 | default | 175.9676 | μmol/L | 33.7894 | °C | 1013 | hPa | Humid | 28 | 0 | 0 | 21.212 | 152605.8138 | 283108.1618 | 36.4 | 83.1
9498 | 2021-02-17 11:19 | 95.0182 | OXY_CH5 (PSt7-10) | 2021-02-16 12:10 | default | 176.1834 | μmol/L | 33.7894 | °C | 1013 | hPa | Humid | 28 | 0 | 0 | 21.198 | 152462.7355 | 283082.3842 | 36.4 | 83.1
9508 | 2021-02-17 11:19 | 95.3513 | OXY_CH5 (PSt7-10) | 2021-02-16 12:10 | default | 176.1134 | μmol/L | 33.8202 | °C | 1013 | hPa | Humid | 28 | 0 | 0 | 21.191 | 152391.2078 | 283080.8849 | 36.4 | 83.1
9518 | 2021-02-17 11:19 | 95.6844 | OXY_CH5 (PSt7-10) | 2021-02-16 12:10 | default | 176.3652 | μmol/L | 33.8141 | °C | 1013 | hPa | Humid | 28 | 0 | 0 | 21.177 | 152296.7801 | 283051.5551 | 36.4 | 83.1
9529 | 2021-02-17 11:20 | 96.0177 | OXY_CH5 (PSt7-10) | 2021-02-16 12:10 | default | 176.351 | μmol/L | 33.8325 | °C | 1013 | hPa | Humid | 28 | 0 | 0 | 21.171 | 152186.2057 | 283032.2084 | 36.4 | 83.1
9539 | 2021-02-17 11:20 | 96.3515 | OXY_CH5 (PSt7-10) | 2021-02-16 12:10 | default | 176.5223 | μmol/L | 33.851 | °C | 1013 | hPa | Humid | 28 | 0 | 0 | 21.153 | 152043.2591 | 283006.9115 | 36.4 | 83.1
9549 | 2021-02-17 11:20 | 96.6846 | OXY_CH5 (PSt7-10) | 2021-02-16 12:10 | default | 176.4295 | μmol/L | 33.851 | °C | 1013 | hPa | Humid | 28 | 0 | 0 | 21.159 | 152074.016 | 282992.9803 | 36.4 | 83.1
9558 | 2021-02-17 11:21 | 97.0177 | OXY_CH5 (PSt7-10) | 2021-02-16 12:10 | default | 176.905 | μmol/L | 33.7156 | °C | 1013 | hPa | Humid | 28 | 0 | 0 | 21.179 | 152182.0194 | 282970.4789 | 36.4 | 83.1
9568 | 2021-02-17 11:21 | 97.3509 | OXY_CH5 (PSt7-10) | 2021-02-16 12:10 | default | 176.6727 | μmol/L | 33.7156 | °C | 1013 | hPa | Humid | 28 | 0 | 0 | 21.194 | 152294.713 | 282960.8936 | 36.4 | 83.1
9579 | 2021-02-17 11:21 | 97.6848 | OXY_CH5 (PSt7-10) | 2021-02-16 12:10 | default | 176.0814 | μmol/L | 33.8017 | °C | 1013 | hPa | Humid | 28 | 0 | 0 | 21.2 | 152309.4856 | 282938.5697 | 36.4 | 83.1
9588 | 2021-02-17 11:22 | 98.0179 | OXY_CH5 (PSt7-10) | 2021-02-16 12:10 | default | 176.5939 | μmol/L | 33.6972 | °C | 1013 | hPa | Humid | 28 | 0 | 0 | 21.206 | 152344.6423 | 282918.3116 | 36.4 | 83.1
9599 | 2021-02-17 11:22 | 98.3511 | OXY_CH5 (PSt7-10) | 2021-02-16 12:10 | default | 176.5207 | μmol/L | 33.7525 | °C | 1013 | hPa | Humid | 28 | 0 | 0 | 21.19 | 152198.8108 | 282902.4871 | 36.4 | 83.1
9609 | 2021-02-17 11:22 | 98.6849 | OXY_CH5 (PSt7-10) | 2021-02-16 12:10 | default | 177.456 | μmol/L | 33.6233 | °C | 1013 | hPa | Humid | 28 | 0 | 0 | 21.178 | 152090.9914 | 282888.9988 | 36.4 | 83.1
9618 | 2021-02-17 11:23 | 99.0178 | OXY_CH5 (PSt7-10) | 2021-02-16 12:10 | default | 177.3628 | μmol/L | 33.6233 | °C | 1013 | hPa | Humid | 28 | 0 | 0 | 21.184 | 152075.5208 | 282894.1433 | 36.4 | 83.1
9629 | 2021-02-17 11:23 | 99.3509 | OXY_CH5 (PSt7-10) | 2021-02-16 12:10 | default | 176.9067 | μmol/L | 33.6726 | °C | 1013 | hPa | Humid | 28 | 0 | 0 | 21.195 | 152140.5597 | 282863.7022 | 36.4 | 83.1
9639 | 2021-02-17 11:23 | 99.6848 | OXY_CH5 (PSt7-10) | 2021-02-16 12:10 | default | 176.4507 | μmol/L | 33.7833 | °C | 1013 | hPa | Humid | 28 | 0 | 0 | 21.183 | 152046.6778 | 282848.607 | 36.4 | 83.1
9648 | 2021-02-17 11:24 | 100.0175 | OXY_CH5 (PSt7-10) | 2021-02-16 12:10 | default | 177.3475 | μmol/L | 33.6849 | °C | 1013 | hPa | Humid | 28 | 0 | 0 | 21.162 | 151829.4193 | 282838.2845 | 36.4 | 83.1
9658 | 2021-02-17 11:24 | 100.3508 | OXY_CH5 (PSt7-10) | 2021-02-16 12:10 | default | 177.3254 | μmol/L | 33.7956 | °C | 1013 | hPa | Humid | 28 | 0 | 0 | 21.122 | 151535.5922 | 282809.0199 | 36.4 | 83.1
9668 | 2021-02-17 11:24 | 100.6849 | OXY_CH5 (PSt7-10) | 2021-02-16 12:10 | default | 178.6152 | μmol/L | 33.6603 | °C | 1013 | hPa | Humid | 28 | 0 | 0 | 21.09 | 151263.6776 | 282793.4095 | 36.4 | 83.1
9678 | 2021-02-17 11:25 | 101.0178 | OXY_CH5 (PSt7-10) | 2021-02-16 12:10 | default | 178.7066 | μmol/L | 33.6849 | °C | 1013 | hPa | Humid | 28 | 0 | 0 | 21.075 | 151118.1712 | 282774.2465 | 36.4 | 83.1
9689 | 2021-02-17 11:25 | 101.3516 | OXY_CH5 (PSt7-10) | 2021-02-16 12:10 | default | 179.4159 | μmol/L | 33.5987 | °C | 1013 | hPa | Humid | 28 | 0 | 0 | 21.062 | 150967.6295 | 282753.9645 | 36.4 | 83.1
9699 | 2021-02-17 11:25 | 101.6845 | OXY_CH5 (PSt7-10) | 2021-02-16 12:10 | default | 179.0846 | μmol/L | 33.6418 | °C | 1013 | hPa | Humid | 28 | 0 | 0 | 21.067 | 151000.5038 | 282735.8041 | 36.4 | 83.1
9709 | 2021-02-17 11:26 | 102.0177 | OXY_CH5 (PSt7-10) | 2021-02-16 12:10 | default | 178.8637 | μmol/L | 33.6849 | °C | 1013 | hPa | Humid | 28 | 0 | 0 | 21.065 | 150947.3723 | 282723.8919 | 36.4 | 83.1
9719 | 2021-02-17 11:26 | 102.351 | OXY_CH5 (PSt7-10) | 2021-02-16 12:10 | default | 179.2923 | μmol/L | 33.5741 | °C | 1013 | hPa | Humid | 28 | 0 | 0 | 21.079 | 151037.7042 | 282700.5061 | 36.4 | 83.1
9729 | 2021-02-17 11:26 | 102.6845 | OXY_CH5 (PSt7-10) | 2021-02-16 12:10 | default | 179.6934 | μmol/L | 33.5003 | °C | 1013 | hPa | Humid | 28 | 0 | 0 | 21.081 | 151028.4843 | 282686.8927 | 36.4 | 83.1
9738 | 2021-02-17 11:27 | 103.0176 | OXY_CH5 (PSt7-10) | 2021-02-16 12:10 | default | 179.6912 | μmol/L | 33.5249 | °C | 1013 | hPa | Humid | 28 | 0 | 0 | 21.072 | 150946.1687 | 282662.2071 | 36.4 | 83.1
9748 | 2021-02-17 11:27 | 103.3509 | OXY_CH5 (PSt7-10) | 2021-02-16 12:10 | default | 179.387 | μmol/L | 33.5311 | °C | 1013 | hPa | Humid | 28 | 0 | 0 | 21.089 | 151085.4366 | 282648.6651 | 36.4 | 83.1
9759 | 2021-02-17 11:27 | 103.6848 | OXY_CH5 (PSt7-10) | 2021-02-16 12:10 | default | 178.404 | μmol/L | 33.5864 | °C | 1013 | hPa | Humid | 28 | 0 | 0 | 21.131 | 151417.9892 | 282628.0586 | 36.4 | 83.1
9769 | 2021-02-17 11:28 | 104.0178 | OXY_CH5 (PSt7-10) | 2021-02-16 12:10 | default | 178.5752 | μmol/L | 33.4818 | °C | 1013 | hPa | Humid | 28 | 0 | 0 | 21.159 | 151587.5372 | 282613.9213 | 36.4 | 83.1
9779 | 2021-02-17 11:28 | 104.3509 | OXY_CH5 (PSt7-10) | 2021-02-16 12:10 | default | 177.4964 | μmol/L | 33.611 | °C | 1013 | hPa | Humid | 28 | 0 | 0 | 21.18 | 151740.1243 | 282596.0779 | 36.4 | 83.1
9789 | 2021-02-17 11:28 | 104.6847 | OXY_CH5 (PSt7-10) | 2021-02-16 12:10 | default | 177.9836 | μmol/L | 33.5003 | °C | 1013 | hPa | Humid | 28 | 0 | 0 | 21.19 | 151851.3795 | 282584.9477 | 36.4 | 83.1
9798 | 2021-02-17 11:29 | 105.0178 | OXY_CH5 (PSt7-10) | 2021-02-16 12:10 | default | 176.8477 | μmol/L | 33.5864 | °C | 1013 | hPa | Humid | 28 | 0 | 0 | 21.231 | 152129.7352 | 282565.2306 | 36.4 | 83.1
9808 | 2021-02-17 11:29 | 105.3509 | OXY_CH5 (PSt7-10) | 2021-02-16 12:10 | default | 176.5616 | μmol/L | 33.5557 | °C | 1013 | hPa | Humid | 28 | 0 | 0 | 21.261 | 152352.6278 | 282554.5933 | 36.4 | 83.1
9819 | 2021-02-17 11:29 | 105.6848 | OXY_CH5 (PSt7-10) | 2021-02-16 12:10 | default | 176.1515 | μmol/L | 33.568 | °C | 1013 | hPa | Humid | 28 | 0 | 0 | 21.283 | 152520.4985 | 282541.4232 | 36.4 | 83.1
9829 | 2021-02-17 11:30 | 106.0177 | OXY_CH5 (PSt7-10) | 2021-02-16 12:10 | default | 176.3328 | μmol/L | 33.4695 | °C | 1013 | hPa | Humid | 28 | 0 | 0 | 21.308 | 152697.2148 | 282518.6145 | 36.4 | 83.1
9839 | 2021-02-17 11:30 | 106.3516 | OXY_CH5 (PSt7-10) | 2021-02-16 12:10 | default | 175.3579 | μmol/L | 33.5618 | °C | 1013 | hPa | Humid | 28 | 0 | 0 | 21.337 | 152909.355 | 282496.5308 | 36.4 | 83.1
9848 | 2021-02-17 11:30 | 106.6847 | OXY_CH5 (PSt7-10) | 2021-02-16 12:10 | default | 174.7237 | μmol/L | 33.5926 | °C | 1013 | hPa | Humid | 28 | 0 | 0 | 21.367 | 153127.1187 | 282487.9721 | 36.4 | 83.1
9859 | 2021-02-17 11:31 | 107.0184 | OXY_CH5 (PSt7-10) | 2021-02-16 12:10 | default | 174.459 | μmol/L | 33.5803 | °C | 1013 | hPa | Humid | 28 | 0 | 0 | 21.389 | 153314.7999 | 282478.6433 | 36.4 | 83.1
9869 | 2021-02-17 11:31 | 107.3514 | OXY_CH5 (PSt7-10) | 2021-02-16 12:10 | default | 174.6457 | μmol/L | 33.4942 | °C | 1013 | hPa | Humid | 28 | 0 | 0 | 21.409 | 153454.4383 | 282454.5892 | 36.4 | 83.1
9878 | 2021-02-17 11:31 | 107.6843 | OXY_CH5 (PSt7-10) | 2021-02-16 12:10 | default | 174.0989 | μmol/L | 33.4942 | °C | 1013 | hPa | Humid | 28 | 0 | 0 | 21.445 | 153741.0721 | 282448.3936 | 36.4 | 83.1
9889 | 2021-02-17 11:32 | 108.0182 | OXY_CH5 (PSt7-10) | 2021-02-16 12:10 | default | 173.7449 | μmol/L | 33.4818 | °C | 1013 | hPa | Humid | 28 | 0 | 0 | 21.473 | 153960.7735 | 282439.8527 | 36.4 | 83.1
9899 | 2021-02-17 11:32 | 108.3512 | OXY_CH5 (PSt7-10) | 2021-02-16 12:10 | default | 173.0066 | μmol/L | 33.5803 | °C | 1013 | hPa | Humid | 28 | 0 | 0 | 21.485 | 154027.881 | 282424.8034 | 36.4 | 83.1
9908 | 2021-02-17 11:32 | 108.6843 | OXY_CH5 (PSt7-10) | 2021-02-16 12:10 | default | 173.2616 | μmol/L | 33.5618 | °C | 1013 | hPa | Humid | 28 | 0 | 0 | 21.475 | 153969.8126 | 282403.2932 | 36.4 | 83.1
9919 | 2021-02-17 11:33 | 109.018 | OXY_CH5 (PSt7-10) | 2021-02-16 12:10 | default | 173.1749 | μmol/L | 33.5372 | °C | 1013 | hPa | Humid | 28 | 0 | 0 | 21.49 | 154048.0308 | 282379.9743 | 36.4 | 83.1
9928 | 2021-02-17 11:33 | 109.3511 | OXY_CH5 (PSt7-10) | 2021-02-16 12:10 | default | 172.4084 | μmol/L | 33.6356 | °C | 1013 | hPa | Humid | 28 | 0 | 0 | 21.504 | 154164.6802 | 282367.029 | 36.4 | 83.1
9938 | 2021-02-17 11:33 | 109.6843 | OXY_CH5 (PSt7-10) | 2021-02-16 12:10 | default | 172.8683 | μmol/L | 33.5249 | °C | 1013 | hPa | Humid | 28 | 0 | 0 | 21.515 | 154219.3967 | 282358.5372 | 36.4 | 83.1
9949 | 2021-02-17 11:34 | 110.018 | OXY_CH5 (PSt7-10) | 2021-02-16 12:10 | default | 173.2249 | μmol/L | 33.4511 | °C | 1013 | hPa | Humid | 28 | 0 | 0 | 21.519 | 154277.7893 | 282341.103 | 36.4 | 83.1
9958 | 2021-02-17 11:34 | 110.351 | OXY_CH5 (PSt7-10) | 2021-02-16 12:10 | default | 172.6075 | μmol/L | 33.5126 | °C | 1013 | hPa | Humid | 28 | 0 | 0 | 21.537 | 154390.5372 | 282326.7287 | 36.4 | 83.1
9969 | 2021-02-17 11:34 | 110.6849 | OXY_CH5 (PSt7-10) | 2021-02-16 12:10 | default | 171.8779 | μmol/L | 33.5864 | °C | 1013 | hPa | Humid | 28 | 0 | 0 | 21.558 | 154550.9301 | 282312.0465 | 36.4 | 83.1
9978 | 2021-02-17 11:35 | 111.0183 | OXY_CH5 (PSt7-10) | 2021-02-16 12:10 | default | 171.4024 | μmol/L | 33.6233 | °C | 1013 | hPa | Humid | 28 | 0 | 0 | 21.576 | 154686.3366 | 282294.1673 | 36.4 | 83.1
9988 | 2021-02-17 11:35 | 111.3513 | OXY_CH5 (PSt7-10) | 2021-02-16 12:10 | default | 171.1847 | μmol/L | 33.6356 | °C | 1013 | hPa | Humid | 28 | 0 | 0 | 21.586 | 154766.0621 | 282288.8768 | 36.4 | 83.1
9998 | 2021-02-17 11:35 | 111.6843 | OXY_CH5 (PSt7-10) | 2021-02-16 12:10 | default | 171.1449 | μmol/L | 33.6295 | °C | 1013 | hPa | Humid | 28 | 0 | 0 | 21.591 | 154839.9417 | 282267.5466 | 36.4 | 83.1
10009 | 2021-02-17 11:36 | 112.0181 | OXY_CH5 (PSt7-10) | 2021-02-16 12:10 | default | 170.8382 | μmol/L | 33.6233 | °C | 1013 | hPa | Humid | 28 | 0 | 0 | 21.614 | 155002.0054 | 282263.6958 | 36.4 | 83.1
10019 | 2021-02-17 11:36 | 112.3511 | OXY_CH5 (PSt7-10) | 2021-02-16 12:10 | default | 170.4835 | μmol/L | 33.6418 | °C | 1013 | hPa | Humid | 28 | 0 | 0 | 21.631 | 155143.6101 | 282259.424 | 36.4 | 83.1
10028 | 2021-02-17 11:36 | 112.6843 | OXY_CH5 (PSt7-10) | 2021-02-16 12:10 | default | 170.0566 | μmol/L | 33.6972 | °C | 1013 | hPa | Humid | 28 | 0 | 0 | 21.639 | 155186.5874 | 282239.977 | 36.4 | 83.1
10039 | 2021-02-17 11:37 | 113.018 | OXY_CH5 (PSt7-10) | 2021-02-16 12:10 | default | 169.8311 | μmol/L | 33.7218 | °C | 1013 | hPa | Humid | 28 | 0 | 0 | 21.645 | 155196.6307 | 282220.7349 | 36.4 | 83.1
10049 | 2021-02-17 11:37 | 113.3513 | OXY_CH5 (PSt7-10) | 2021-02-16 12:10 | default | 170.0367 | μmol/L | 33.6849 | °C | 1013 | hPa | Humid | 28 | 0 | 0 | 21.645 | 155236.1614 | 282192.1051 | 36.4 | 83.1
10058 | 2021-02-17 11:37 | 113.6843 | OXY_CH5 (PSt7-10) | 2021-02-16 12:10 | default | 169.4099 | μmol/L | 33.7341 | °C | 1013 | hPa | Humid | 28 | 0 | 0 | 21.669 | 155374.874 | 282190.9531 | 36.4 | 83.1
10068 | 2021-02-17 11:38 | 114.0182 | OXY_CH5 (PSt7-10) | 2021-02-16 12:10 | default | 169.4194 | μmol/L | 33.7033 | °C | 1013 | hPa | Humid | 28 | 0 | 0 | 21.68 | 155480.9884 | 282182.964 | 36.4 | 83.1
10079 | 2021-02-17 11:38 | 114.3512 | OXY_CH5 (PSt7-10) | 2021-02-16 12:10 | default | 168.9509 | μmol/L | 33.7771 | °C | 1013 | hPa | Humid | 28 | 0 | 0 | 21.684 | 155515.5476 | 282163.3956 | 36.4 | 83.1
10089 | 2021-02-17 11:38 | 114.6848 | OXY_CH5 (PSt7-10) | 2021-02-16 12:10 | default | 168.8047 | μmol/L | 33.7771 | °C | 1013 | hPa | Humid | 28 | 0 | 0 | 21.694 | 155606.274 | 282147.9378 | 36.4 | 83.1
10098 | 2021-02-17 11:39 | 115.0179 | OXY_CH5 (PSt7-10) | 2021-02-16 12:10 | default | 168.4835 | μmol/L | 33.7956 | °C | 1013 | hPa | Humid | 28 | 0 | 0 | 21.709 | 155700.2787 | 282137.3758 | 36.4 | 83.1
10109 | 2021-02-17 11:39 | 115.3516 | OXY_CH5 (PSt7-10) | 2021-02-16 12:10 | default | 168.2746 | μmol/L | 33.8017 | °C | 1013 | hPa | Humid | 28 | 0 | 0 | 21.721 | 155789.1187 | 282125.3804 | 36.4 | 83.1
10119 | 2021-02-17 11:39 | 115.6846 | OXY_CH5 (PSt7-10) | 2021-02-16 12:10 | default | 168.2209 | μmol/L | 33.8325 | °C | 1013 | hPa | Humid | 28 | 0 | 0 | 21.713 | 155723.4414 | 282105.8471 | 36.4 | 83.1
10128 | 2021-02-17 11:40 | 116.0177 | OXY_CH5 (PSt7-10) | 2021-02-16 12:10 | default | 168.3715 | μmol/L | 33.8264 | °C | 1013 | hPa | Humid | 28 | 0 | 0 | 21.705 | 155661.4766 | 282096.7578 | 36.4 | 83.1
10139 | 2021-02-17 11:40 | 116.3514 | OXY_CH5 (PSt7-10) | 2021-02-16 12:10 | default | 168.3323 | μmol/L | 33.8571 | °C | 1013 | hPa | Humid | 28 | 0 | 0 | 21.696 | 155615.129 | 282089.0459 | 36.4 | 83.1
10148 | 2021-02-17 11:40 | 116.6844 | OXY_CH5 (PSt7-10) | 2021-02-16 12:10 | default | 168.2205 | μmol/L | 33.8694 | °C | 1013 | hPa | Humid | 28 | 0 | 0 | 21.699 | 155632.3851 | 282073.3108 | 36.4 | 83.1
10158 | 2021-02-17 11:41 | 117.0177 | OXY_CH5 (PSt7-10) | 2021-02-16 12:10 | default | 168.3224 | μmol/L | 33.8694 | °C | 1013 | hPa | Humid | 28 | 0 | 0 | 21.692 | 155548.89 | 282051.0058 | 36.4 | 83.1
10168 | 2021-02-17 11:41 | 117.3514 | OXY_CH5 (PSt7-10) | 2021-02-16 12:10 | default | 168.2685 | μmol/L | 33.9002 | °C | 1013 | hPa | Humid | 28 | 0 | 0 | 21.684 | 155493.7891 | 282046.5133 | 36.4 | 83.1
10178 | 2021-02-17 11:41 | 117.6844 | OXY_CH5 (PSt7-10) | 2021-02-16 12:10 | default | 168.103 | μmol/L | 33.9248 | °C | 1013 | hPa | Humid | 28 | 0 | 0 | 21.686 | 155501.8575 | 282035.1518 | 36.4 | 83.1
10189 | 2021-02-17 11:42 | 118.0181 | OXY_CH5 (PSt7-10) | 2021-02-16 12:10 | default | 168.0839 | μmol/L | 33.9125 | °C | 1013 | hPa | Humid | 28 | 0 | 0 | 21.692 | 155518.7778 | 282013.9416 | 36.4 | 83.1
10198 | 2021-02-17 11:42 | 118.3513 | OXY_CH5 (PSt7-10) | 2021-02-16 12:10 | default | 167.9567 | μmol/L | 33.9617 | °C | 1013 | hPa | Humid | 28 | 0 | 0 | 21.682 | 155469.2992 | 282002.6664 | 36.4 | 83.1
10209 | 2021-02-17 11:42 | 118.6845 | OXY_CH5 (PSt7-10) | 2021-02-16 12:10 | default | 168.19 | μmol/L | 33.9433 | °C | 1013 | hPa | Humid | 28 | 0 | 0 | 21.673 | 155387.598 | 281986.2661 | 36.4 | 83.1
10218 | 2021-02-17 11:43 | 119.0177 | OXY_CH5 (PSt7-10) | 2021-02-16 12:10 | default | 168.1168 | μmol/L | 33.9617 | °C | 1013 | hPa | Humid | 28 | 0 | 0 | 21.671 | 155364.3591 | 281981.4628 | 36.4 | 83.1
10229 | 2021-02-17 11:43 | 119.3514 | OXY_CH5 (PSt7-10) | 2021-02-16 12:10 | default | 168.1605 | μmol/L | 33.9617 | °C | 1013 | hPa | Humid | 28 | 0 | 0 | 21.668 | 155334.908 | 281979.6112 | 36.4 | 83.1