## Devices
Name | Type | Serial | FW-Version | Channels
SABD0002000012 | OXY-10 ST | SABD0002000012 | AAV2.0.0.13 | 10

## Sensors
Name | Analyte | Sensor ID | Sensor Type | Batch ID | Lot Nr | Created on
OXY_CH1 | O2 | 207898393 | PSt7-10 | 000000-000 | 0000-00 | 2021-02-12 16:16

## Oxygen Calibrations
Sensor | Calibration Date | Cal0 [°] | T0 | T0 Unit | Cal2nd [°] | T2nd | T2nd Unit | pATM | pATM Unit | O2Cal2nd | O2Cal2nd Unit | Environment | f1 | m | dKSV1 | dKSV2 | dPhi1 | dPhi2 | Is PreSens Calibration
OXY_CH1 (PSt7-10) | 2021-02-12 16:16 | 55.77 | 20 | °C | 22.24 | 20 | °C | 971 | hPa | 100 | %a.s. | Humid | 0.826 | 11.08 | 0.000401 | 0 | -0.01532 | -0.00012 | FALSE

## Annotations
Date | Delta T [min] | Device | Channel | User | Annotation

## Info
Software Version | 2.1.0.443
Exported at | 2021-02-17 15:12

## SABD0002000012, Ch 1
Id | Date | Delta T [min] | Sensor | Calibration | User | Oxygen | Oxygen Unit | Temperature | Temperature Unit | Pressure | Pressure Unit | Mode | Salinity [pmil] | User Signal Intensity | Error | Phase [°] | Amplitude [µV] | Reference Amplitude [µV] | Signal LED Current | Reference LED Current | Battery [V]
10235 | 2021-02-17 12:45 | 0 | OXY_CH1 (PSt7-10) | 2021-02-12 16:16 | default | 140.5658 | μmol/L | 37.0389 | °C | 1013 | hPa | Humid | 28 | 1 | 0 | 21.988 | 225731.2467 | 283588.2865 | 62.0402 | 75.7
10236 | 2021-02-17 13:49 | 63.8607 | OXY_CH1 (PSt7-10) | 2021-02-12 16:16 | default | 127.6958 | μmol/L | 38.9571 | °C | 1012 | hPa | Humid | 28 | 1 | 0 | 22.284 | 229011.0547 | 282582.42 | 62.0402 | 75.7
10237 | 2021-02-17 13:49 | 63.9089 | OXY_CH1 (PSt7-10) | 2021-02-12 16:16 | default | 127.6899 | μmol/L | 38.9694 | °C | 1013 | hPa | Humid | 28 | 1 | 0 | 22.28 | 228930.3624 | 282563.6743 | 62.0402 | 75.7
10246 | 2021-02-17 13:49 | 64.2483 | OXY_CH1 (PSt7-10) | 2021-02-12 16:16 | default | 127.8717 | μmol/L | 38.9941 | °C | 1012 | hPa | Humid | 28 | 1 | 0 | 22.252 | 228684.7777 | 282562.0119 | 62.0402 | 75.7
10256 | 2021-02-17 13:49 | 64.5814 | OXY_CH1 (PSt7-10) | 2021-02-12 16:16 | default | 128.6701 | μmol/L | 38.9077 | °C | 1012 | hPa | Humid | 28 | 1 | 0 | 22.218 | 228258.3492 | 282560.0401 | 62.0402 | 75.7
10266 | 2021-02-17 13:50 | 64.915 | OXY_CH1 (PSt7-10) | 2021-02-12 16:16 | default | 128.5424 | μmol/L | 38.9386 | °C | 1012 | hPa | Humid | 28 | 1 | 0 | 22.216 | 228198.7724 | 282540.8177 | 62.0402 | 75.7
10276 | 2021-02-17 13:50 | 65.2487 | OXY_CH1 (PSt7-10) | 2021-02-12 16:16 | default | 128.4243 | μmol/L | 38.9077 | °C | 1012 | hPa | Humid | 28 | 1 | 0 | 22.24 | 228502.1626 | 282526.3545 | 62.0402 | 75.7
10286 | 2021-02-17 13:50 | 65.5817 | OXY_CH1 (PSt7-10) | 2021-02-12 16:16 | default | 128.7865 | μmol/L | 38.8769 | °C | 1012 | hPa | Humid | 28 | 1 | 0 | 22.221 | 228298.3015 | 282511.5898 | 62.0402 | 75.7
10296 | 2021-02-17 13:51 | 65.9153 | OXY_CH1 (PSt7-10) | 2021-02-12 16:16 | default | 128.8389 | μmol/L | 38.8707 | °C | 1012 | hPa | Humid | 28 | 1 | 0 | 22.219 | 228306.6224 | 282512.2124 | 62.0402 | 75.7
10306 | 2021-02-17 13:51 | 66.2479 | OXY_CH1 (PSt7-10) | 2021-02-12 16:16 | default | 128.3497 | μmol/L | 38.9139 | °C | 1012 | hPa | Humid | 28 | 1 | 0 | 22.244 | 228581.5037 | 282506.2315 | 62.0402 | 75.7
10316 | 2021-02-17 13:51 | 66.5818 | OXY_CH1 (PSt7-10) | 2021-02-12 16:16 | default | 128.6497 | μmol/L | 38.8152 | °C | 1012 | hPa | Humid | 28 | 1 | 0 | 22.26 | 228712.6947 | 282484.3714 | 62.0402 | 75.7
10326 | 2021-02-17 13:52 | 66.9146 | OXY_CH1 (PSt7-10) | 2021-02-12 16:16 | default | 128.4142 | μmol/L | 38.8707 | °C | 1012 | hPa | Humid | 28 | 1 | 0 | 22.257 | 228690.2987 | 282476.4337 | 62.0402 | 75.7
10336 | 2021-02-17 13:52 | 67.2481 | OXY_CH1 (PSt7-10) | 2021-02-12 16:16 | default | 127.838 | μmol/L | 38.9139 | °C | 1012 | hPa | Humid | 28 | 1 | 0 | 22.29 | 229056.9851 | 282469.1821 | 62.0402 | 75.7
10346 | 2021-02-17 13:52 | 67.5818 | OXY_CH1 (PSt7-10) | 2021-02-12 16:16 | default | 127.7007 | μmol/L | 38.809 | °C | 1012 | hPa | Humid | 28 | 1 | 0 | 22.348 | 229729.6357 | 282451.4938 | 62.0402 | 75.7
10356 | 2021-02-17 13:53 | 67.915 | OXY_CH1 (PSt7-10) | 2021-02-12 16:16 | default | 127.4237 | μmol/L | 38.8275 | °C | 1012 | hPa | Humid | 28 | 1 | 0 | 22.365 | 229871.9332 | 282441.7426 | 62.0402 | 75.7
10366 | 2021-02-17 13:53 | 68.248 | OXY_CH1 (PSt7-10) | 2021-02-12 16:16 | default | 127.4877 | μmol/L | 38.9016 | °C | 1012 | hPa | Humid | 28 | 1 | 0 | 22.327 | 229479.1861 | 282436.4499 | 62.0402 | 75.7
10376 | 2021-02-17 13:53 | 68.5817 | OXY_CH1 (PSt7-10) | 2021-02-12 16:16 | default | 128.3574 | μmol/L | 38.9077 | °C | 1012 | hPa | Humid | 28 | 1 | 0 | 22.246 | 228533.9483 | 282426.3617 | 62.0402 | 75.7
10386 | 2021-02-17 13:54 | 68.915 | OXY_CH1 (PSt7-10) | 2021-02-12 16:16 | default | 128.6487 | μmol/L | 38.8707 | °C | 1012 | hPa | Humid | 28 | 1 | 0 | 22.236 | 228384.6187 | 282423.0928 | 62.0402 | 75.7
10396 | 2021-02-17 13:54 | 69.2479 | OXY_CH1 (PSt7-10) | 2021-02-12 16:16 | default | 128.6281 | μmol/L | 38.8769 | °C | 1013 | hPa | Humid | 28 | 1 | 0 | 22.236 | 228392.9476 | 282421.3378 | 62.0402 | 75.7
10406 | 2021-02-17 13:54 | 69.5816 | OXY_CH1 (PSt7-10) | 2021-02-12 16:16 | default | 128.9596 | μmol/L | 38.7905 | °C | 1012 | hPa | Humid | 28 | 1 | 0 | 22.243 | 228501.6182 | 282414.0353 | 62.0402 | 75.7
10416 | 2021-02-17 13:55 | 69.9146 | OXY_CH1 (PSt7-10) | 2021-02-12 16:16 | default | 128.8949 | μmol/L | 38.8707 | °C | 1012 | hPa | Humid | 28 | 1 | 0 | 22.214 | 228102.2144 | 282398.2179 | 62.0402 | 75.7
10426 | 2021-02-17 13:55 | 70.2485 | OXY_CH1 (PSt7-10) | 2021-02-12 16:16 | default | 128.3718 | μmol/L | 38.9756 | °C | 1013 | hPa | Humid | 28 | 1 | 0 | 22.216 | 228133.2214 | 282387.9433 | 62.0402 | 75.7
10436 | 2021-02-17 13:55 | 70.5817 | OXY_CH1 (PSt7-10) | 2021-02-12 16:16 | default | 127.5611 | μmol/L | 38.9571 | °C | 1013 | hPa | Humid | 28 | 1 | 0 | 22.297 | 229090.2459 | 282383.0784 | 62.0402 | 75.7
10446 | 2021-02-17 13:56 | 70.9147 | OXY_CH1 (PSt7-10) | 2021-02-12 16:16 | default | 126.9818 | μmol/L | 38.988 | °C | 1013 | hPa | Humid | 28 | 1 | 0 | 22.336 | 229533.898 | 282368.5294 | 62.0402 | 75.7
10456 | 2021-02-17 13:56 | 71.2487 | OXY_CH1 (PSt7-10) | 2021-02-12 16:16 | default | 128.0324 | μmol/L | 38.7535 | °C | 1013 | hPa | Humid | 28 | 1 | 0 | 22.343 | 229595.714 | 282379.5783 | 62.0402 | 75.7
10466 | 2021-02-17 13:56 | 71.5817 | OXY_CH1 (PSt7-10) | 2021-02-12 16:16 | default | 127.3457 | μmol/L | 38.9077 | °C | 1013 | hPa | Humid | 28 | 1 | 0 | 22.338 | 229546.1714 | 282366.677 | 62.0402 | 75.7
10476 | 2021-02-17 13:57 | 71.9148 | OXY_CH1 (PSt7-10) | 2021-02-12 16:16 | default | 128.656 | μmol/L | 38.7535 | °C | 1013 | hPa | Humid | 28 | 1 | 0 | 22.287 | 228933.426 | 282358.7347 | 62.0402 | 75.7
10486 | 2021-02-17 13:57 | 72.248 | OXY_CH1 (PSt7-10) | 2021-02-12 16:16 | default | 128.3758 | μmol/L | 38.8461 | °C | 1013 | hPa | Humid | 28 | 1 | 0 | 22.272 | 228753.5912 | 282355.0678 | 62.0402 | 75.7
10496 | 2021-02-17 13:57 | 72.582 | OXY_CH1 (PSt7-10) | 2021-02-12 16:16 | default | 128.2799 | μmol/L | 38.8892 | °C | 1012 | hPa | Humid | 28 | 1 | 0 | 22.261 | 228674.1403 | 282358.7291 | 62.0402 | 75.7
10506 | 2021-02-17 13:58 | 72.9149 | OXY_CH1 (PSt7-10) | 2021-02-12 16:16 | default | 128.0742 | μmol/L | 38.8831 | °C | 1013 | hPa | Humid | 28 | 1 | 0 | 22.283 | 228874.1269 | 282335.287 | 62.0402 | 75.7
10516 | 2021-02-17 13:58 | 73.2487 | OXY_CH1 (PSt7-10) | 2021-02-12 16:16 | default | 127.8515 | μmol/L | 38.9016 | °C | 1013 | hPa | Humid | 28 | 1 | 0 | 22.295 | 229030.0903 | 282334.9978 | 62.0402 | 75.7
10526 | 2021-02-17 13:58 | 73.5817 | OXY_CH1 (PSt7-10) | 2021-02-12 16:16 | default | 127.638 | μmol/L | 38.8769 | °C | 1013 | hPa | Humid | 28 | 1 | 0 | 22.325 | 229355.0463 | 282326.3783 | 62.0402 | 75.7
10536 | 2021-02-17 13:59 | 73.9152 | OXY_CH1 (PSt7-10) | 2021-02-12 16:16 | default | 126.9396 | μmol/L | 38.9509 | °C | 1013 | hPa | Humid | 28 | 1 | 0 | 22.356 | 229696.9769 | 282319.9388 | 62.0402 | 75.7
10546 | 2021-02-17 13:59 | 74.2482 | OXY_CH1 (PSt7-10) | 2021-02-12 16:16 | default | 127.7875 | μmol/L | 38.809 | °C | 1013 | hPa | Humid | 28 | 1 | 0 | 22.341 | 229545.6139 | 282315.2436 | 62.0402 | 75.7
10556 | 2021-02-17 13:59 | 74.5818 | OXY_CH1 (PSt7-10) | 2021-02-12 16:16 | default | 126.9388 | μmol/L | 38.9263 | °C | 1012 | hPa | Humid | 28 | 1 | 0 | 22.366 | 229811.2266 | 282305.6096 | 62.0402 | 75.7
10566 | 2021-02-17 14:00 | 74.9149 | OXY_CH1 (PSt7-10) | 2021-02-12 16:16 | default | 127.1561 | μmol/L | 38.8646 | °C | 1013 | hPa | Humid | 28 | 1 | 0 | 22.374 | 229917.9125 | 282291.8928 | 62.0402 | 75.7
10576 | 2021-02-17 14:00 | 75.248 | OXY_CH1 (PSt7-10) | 2021-02-12 16:16 | default | 126.6142 | μmol/L | 38.9386 | °C | 1013 | hPa | Humid | 28 | 1 | 0 | 22.391 | 230082.7231 | 282294.5306 | 62.0402 | 75.7
10586 | 2021-02-17 14:00 | 75.582 | OXY_CH1 (PSt7-10) | 2021-02-12 16:16 | default | 126.8245 | μmol/L | 38.9016 | °C | 1013 | hPa | Humid | 28 | 1 | 0 | 22.388 | 230063.5212 | 282290.9871 | 62.0402 | 75.7
10596 | 2021-02-17 14:01 | 75.9152 | OXY_CH1 (PSt7-10) | 2021-02-12 16:16 | default | 126.593 | μmol/L | 38.9571 | °C | 1012 | hPa | Humid | 28 | 1 | 0 | 22.384 | 230028.889 | 282286.1976 | 62.0402 | 75.7
10606 | 2021-02-17 14:01 | 76.2482 | OXY_CH1 (PSt7-10) | 2021-02-12 16:16 | default | 126.5696 | μmol/L | 39.0188 | °C | 1013 | hPa | Humid | 28 | 1 | 0 | 22.36 | 229778.3062 | 282292.4448 | 62.0402 | 75.7
10616 | 2021-02-17 14:01 | 76.5813 | OXY_CH1 (PSt7-10) | 2021-02-12 16:16 | default | 126.93 | μmol/L | 38.9941 | °C | 1013 | hPa | Humid | 28 | 1 | 0 | 22.338 | 229508.2686 | 282274.5566 | 62.0402 | 75.7
10626 | 2021-02-17 14:02 | 76.915 | OXY_CH1 (PSt7-10) | 2021-02-12 16:16 | default | 126.4944 | μmol/L | 38.9571 | °C | 1012 | hPa | Humid | 28 | 1 | 0 | 22.393 | 230135.5441 | 282271.9065 | 62.0402 | 75.7
10636 | 2021-02-17 14:02 | 77.2485 | OXY_CH1 (PSt7-10) | 2021-02-12 16:16 | default | 125.9735 | μmol/L | 38.988 | °C | 1013 | hPa | Humid | 28 | 1 | 0 | 22.428 | 230514.1313 | 282258.4087 | 62.0402 | 75.7
10646 | 2021-02-17 14:02 | 77.5814 | OXY_CH1 (PSt7-10) | 2021-02-12 16:16 | default | 126.6815 | μmol/L | 38.9818 | °C | 1013 | hPa | Humid | 28 | 1 | 0 | 22.366 | 229802.9366 | 282259.2964 | 62.0402 | 75.7
10656 | 2021-02-17 14:03 | 77.9146 | OXY_CH1 (PSt7-10) | 2021-02-12 16:16 | default | 126.9243 | μmol/L | 38.9633 | °C | 1013 | hPa | Humid | 28 | 1 | 0 | 22.352 | 229642.0112 | 282251.4818 | 62.0402 | 75.7
10666 | 2021-02-17 14:03 | 78.2483 | OXY_CH1 (PSt7-10) | 2021-02-12 16:16 | default | 127.3781 | μmol/L | 38.9263 | °C | 1013 | hPa | Humid | 28 | 1 | 0 | 22.327 | 229358.8877 | 282247.4601 | 62.0402 | 75.7
10676 | 2021-02-17 14:03 | 78.5813 | OXY_CH1 (PSt7-10) | 2021-02-12 16:16 | default | 127.2136 | μmol/L | 39.0497 | °C | 1013 | hPa | Humid | 28 | 1 | 0 | 22.288 | 228931.3669 | 282239.2653 | 62.0402 | 75.7
10686 | 2021-02-17 14:04 | 78.915 | OXY_CH1 (PSt7-10) | 2021-02-12 16:16 | default | 128.1299 | μmol/L | 39.062 | °C | 1013 | hPa | Humid | 28 | 1 | 0 | 22.2 | 227925.4392 | 282235.9816 | 62.0402 | 75.7
10696 | 2021-02-17 14:04 | 79.248 | OXY_CH1 (PSt7-10) | 2021-02-12 16:16 | default | 128.0833 | μmol/L | 39.099 | °C | 1013 | hPa | Humid | 28 | 1 | 0 | 22.188 | 227767.7375 | 282231.2498 | 62.0402 | 75.7
10706 | 2021-02-17 14:04 | 79.582 | OXY_CH1 (PSt7-10) | 2021-02-12 16:16 | default | 128.2191 | μmol/L | 39.062 | °C | 1013 | hPa | Humid | 28 | 1 | 0 | 22.192 | 227835.2677 | 282213.5953 | 62.0402 | 75.7
10716 | 2021-02-17 14:05 | 79.9148 | OXY_CH1 (PSt7-10) | 2021-02-12 16:16 | default | 127.8829 | μmol/L | 39.099 | °C | 1013 | hPa | Humid | 28 | 1 | 0 | 22.206 | 227960.8143 | 282215.5038 | 62.0402 | 75.7
10726 | 2021-02-17 14:05 | 80.2483 | OXY_CH1 (PSt7-10) | 2021-02-12 16:16 | default | 128.2627 | μmol/L | 39.0805 | °C | 1013 | hPa | Humid | 28 | 1 | 0 | 22.18 | 227652.0133 | 282208.0146 | 62.0402 | 75.7
10736 | 2021-02-17 14:05 | 80.5816 | OXY_CH1 (PSt7-10) | 2021-02-12 16:16 | default | 127.9035 | μmol/L | 39.1792 | °C | 1013 | hPa | Humid | 28 | 1 | 0 | 22.169 | 227519.9175 | 282204.9697 | 62.0402 | 75.7
10746 | 2021-02-17 14:06 | 80.9147 | OXY_CH1 (PSt7-10) | 2021-02-12 16:16 | default | 127.7936 | μmol/L | 39.1607 | °C | 1013 | hPa | Humid | 28 | 1 | 0 | 22.187 | 227736.7969 | 282203.5064 | 62.0402 | 75.7
10756 | 2021-02-17 14:06 | 81.2486 | OXY_CH1 (PSt7-10) | 2021-02-12 16:16 | default | 127.3488 | μmol/L | 39.2224 | °C | 1013 | hPa | Humid | 28 | 1 | 0 | 22.2 | 227917.8649 | 282186.818 | 62.0402 | 75.7
10766 | 2021-02-17 14:06 | 81.5815 | OXY_CH1 (PSt7-10) | 2021-02-12 16:16 | default | 126.8421 | μmol/L | 39.2039 | °C | 1013 | hPa | Humid | 28 | 1 | 0 | 22.254 | 228541.3318 | 282183.3486 | 62.0402 | 75.7
10776 | 2021-02-17 14:07 | 81.9153 | OXY_CH1 (PSt7-10) | 2021-02-12 16:16 | default | 126.6596 | μmol/L | 39.1669 | °C | 1012 | hPa | Humid | 28 | 1 | 0 | 22.286 | 228873.5204 | 282174.4298 | 62.0402 | 75.7
10786 | 2021-02-17 14:07 | 82.2481 | OXY_CH1 (PSt7-10) | 2021-02-12 16:16 | default | 126.7301 | μmol/L | 39.136 | °C | 1013 | hPa | Humid | 28 | 1 | 0 | 22.294 | 229012.8006 | 282178.6157 | 62.0402 | 75.7
10796 | 2021-02-17 14:07 | 82.582 | OXY_CH1 (PSt7-10) | 2021-02-12 16:16 | default | 126.3333 | μmol/L | 39.1299 | °C | 1012 | hPa | Humid | 28 | 1 | 0 | 22.332 | 229443.2421 | 282176.2746 | 62.0402 | 75.7
10806 | 2021-02-17 14:08 | 82.9153 | OXY_CH1 (PSt7-10) | 2021-02-12 16:16 | default | 125.9223 | μmol/L | 39.1854 | °C | 1013 | hPa | Humid | 28 | 1 | 0 | 22.346 | 229600.2186 | 282178.494 | 62.0402 | 75.7
10816 | 2021-02-17 14:08 | 83.2482 | OXY_CH1 (PSt7-10) | 2021-02-12 16:16 | default | 125.8195 | μmol/L | 39.1545 | °C | 1013 | hPa | Humid | 28 | 1 | 0 | 22.369 | 229872.953 | 282171.2977 | 62.0402 | 75.7
10826 | 2021-02-17 14:08 | 83.582 | OXY_CH1 (PSt7-10) | 2021-02-12 16:16 | default | 125.2746 | μmol/L | 39.2409 | °C | 1013 | hPa | Humid | 28 | 1 | 0 | 22.381 | 229995.7787 | 282167.9719 | 62.0402 | 75.7
10836 | 2021-02-17 14:09 | 83.9151 | OXY_CH1 (PSt7-10) | 2021-02-12 16:16 | default | 125.7027 | μmol/L | 39.136 | °C | 1012 | hPa | Humid | 28 | 1 | 0 | 22.387 | 230093.0894 | 282152.5289 | 62.0402 | 75.7
10846 | 2021-02-17 14:09 | 84.2479 | OXY_CH1 (PSt7-10) | 2021-02-12 16:16 | default | 125.2129 | μmol/L | 39.2224 | °C | 1012 | hPa | Humid | 28 | 1 | 0 | 22.394 | 230141.2813 | 282152.5094 | 62.0402 | 75.7
10856 | 2021-02-17 14:09 | 84.5815 | OXY_CH1 (PSt7-10) | 2021-02-12 16:16 | default | 125.3143 | μmol/L | 39.1669 | °C | 1013 | hPa | Humid | 28 | 1 | 0 | 22.41 | 230327.8227 | 282153.7752 | 62.0402 | 75.7
10866 | 2021-02-17 14:10 | 84.9147 | OXY_CH1 (PSt7-10) | 2021-02-12 16:16 | default | 124.7017 | μmol/L | 39.1977 | °C | 1013 | hPa | Humid | 28 | 1 | 0 | 22.453 | 230812.5082 | 282146.0651 | 62.0402 | 75.7
10876 | 2021-02-17 14:10 | 85.2479 | OXY_CH1 (PSt7-10) | 2021-02-12 16:16 | default | 123.8722 | μmol/L | 39.2594 | °C | 1012 | hPa | Humid | 28 | 1 | 0 | 22.502 | 231386.5681 | 282135.5334 | 62.0402 | 75.7
10886 | 2021-02-17 14:10 | 85.5817 | OXY_CH1 (PSt7-10) | 2021-02-12 16:16 | default | 124.2157 | μmol/L | 39.1916 | °C | 1012 | hPa | Humid | 28 | 1 | 0 | 22.5 | 231367.7993 | 282128.8563 | 62.0402 | 75.7
10896 | 2021-02-17 14:11 | 85.9148 | OXY_CH1 (PSt7-10) | 2021-02-12 16:16 | default | 125.0916 | μmol/L | 39.1114 | °C | 1013 | hPa | Humid | 28 | 1 | 0 | 22.455 | 230846.0506 | 282135.7273 | 62.0402 | 75.7
10906 | 2021-02-17 14:11 | 86.248 | OXY_CH1 (PSt7-10) | 2021-02-12 16:16 | default | 124.5376 | μmol/L | 39.2348 | °C | 1012 | hPa | Humid | 28 | 1 | 0 | 22.451 | 230799.3583 | 282113.0485 | 62.0402 | 75.7
10916 | 2021-02-17 14:11 | 86.5818 | OXY_CH1 (PSt7-10) | 2021-02-12 16:16 | default | 123.8022 | μmol/L | 39.2965 | °C | 1013 | hPa | Humid | 28 | 1 | 0 | 22.493 | 231280.0601 | 282124.3876 | 62.0402 | 75.7
10926 | 2021-02-17 14:12 | 86.9154 | OXY_CH1 (PSt7-10) | 2021-02-12 16:16 | default | 124.0128 | μmol/L | 39.2162 | °C | 1012 | hPa | Humid | 28 | 1 | 0 | 22.508 | 231501.225 | 282110.0556 | 62.0402 | 75.7
10936 | 2021-02-17 14:12 | 87.2484 | OXY_CH1 (PSt7-10) | 2021-02-12 16:16 | default | 123.4072 | μmol/L | 39.3211 | °C | 1013 | hPa | Humid | 28 | 1 | 0 | 22.519 | 231566.1303 | 282113.7383 | 62.0402 | 75.7
10946 | 2021-02-17 14:12 | 87.5815 | OXY_CH1 (PSt7-10) | 2021-02-12 16:16 | default | 123.5957 | μmol/L | 39.3335 | °C | 1012 | hPa | Humid | 28 | 1 | 0 | 22.495 | 231284.1391 | 282113.2591 | 62.0402 | 75.7
10956 | 2021-02-17 14:13 | 87.9152 | OXY_CH1 (PSt7-10) | 2021-02-12 16:16 | default | 124.2112 | μmol/L | 39.2533 | °C | 1013 | hPa | Humid | 28 | 1 | 0 | 22.474 | 231079.2939 | 282110.5309 | 62.0402 | 75.7
10966 | 2021-02-17 14:13 | 88.2481 | OXY_CH1 (PSt7-10) | 2021-02-12 16:16 | default | 124.5058 | μmol/L | 39.0805 | °C | 1012 | hPa | Humid | 28 | 1 | 0 | 22.522 | 231607.7779 | 282102.3884 | 62.0402 | 75.7
10976 | 2021-02-17 14:13 | 88.5819 | OXY_CH1 (PSt7-10) | 2021-02-12 16:16 | default | 123.8147 | μmol/L | 39.1854 | °C | 1013 | hPa | Humid | 28 | 1 | 0 | 22.541 | 231802.8539 | 282095.7608 | 62.0402 | 75.7
10986 | 2021-02-17 14:14 | 88.9152 | OXY_CH1 (PSt7-10) | 2021-02-12 16:16 | default | 123.2099 | μmol/L | 39.3088 | °C | 1013 | hPa | Humid | 28 | 1 | 0 | 22.543 | 231842.9761 | 282104.8526 | 62.0402 | 75.7
10996 | 2021-02-17 14:14 | 89.2481 | OXY_CH1 (PSt7-10) | 2021-02-12 16:16 | default | 123.2391 | μmol/L | 39.3026 | °C | 1013 | hPa | Humid | 28 | 1 | 0 | 22.543 | 231840.245 | 282102.2821 | 62.0402 | 75.7
11006 | 2021-02-17 14:14 | 89.5815 | OXY_CH1 (PSt7-10) | 2021-02-12 16:16 | default | 122.9286 | μmol/L | 39.3458 | °C | 1013 | hPa | Humid | 28 | 1 | 0 | 22.553 | 231941.5349 | 282088.6422 | 62.0402 | 75.7
11016 | 2021-02-17 14:15 | 89.9152 | OXY_CH1 (PSt7-10) | 2021-02-12 16:16 | default | 122.9924 | μmol/L | 39.3458 | °C | 1013 | hPa | Humid | 28 | 1 | 0 | 22.547 | 231891.6238 | 282073.7072 | 62.0402 | 75.7
11026 | 2021-02-17 14:15 | 90.2481 | OXY_CH1 (PSt7-10) | 2021-02-12 16:16 | default | 123.2627 | μmol/L | 39.2841 | °C | 1013 | hPa | Humid | 28 | 1 | 0 | 22.549 | 231926.7736 | 282085.3037 | 62.0402 | 75.7
11036 | 2021-02-17 14:15 | 90.5816 | OXY_CH1 (PSt7-10) | 2021-02-12 16:16 | default | 124.2597 | μmol/L | 39.1299 | °C | 1013 | hPa | Humid | 28 | 1 | 0 | 22.524 | 231588.0186 | 282069.9706 | 62.0402 | 75.7
11046 | 2021-02-17 14:16 | 90.9149 | OXY_CH1 (PSt7-10) | 2021-02-12 16:16 | default | 123.6062 | μmol/L | 39.2656 | °C | 1013 | hPa | Humid | 28 | 1 | 0 | 22.525 | 231589.7884 | 282067.8133 | 62.0402 | 75.7
11056 | 2021-02-17 14:16 | 91.2481 | OXY_CH1 (PSt7-10) | 2021-02-12 16:16 | default | 123.6971 | μmol/L | 39.1854 | °C | 1013 | hPa | Humid | 28 | 1 | 0 | 22.552 | 231901.5966 | 282063.7614 | 62.0402 | 75.7
11066 | 2021-02-17 14:16 | 91.5819 | OXY_CH1 (PSt7-10) | 2021-02-12 16:16 | default | 123.6269 | μmol/L | 39.2409 | °C | 1013 | hPa | Humid | 28 | 1 | 0 | 22.534 | 231706.8953 | 282051.2793 | 62.0402 | 75.7
11076 | 2021-02-17 14:17 | 91.9148 | OXY_CH1 (PSt7-10) | 2021-02-12 16:16 | default | 123.0747 | μmol/L | 39.3397 | °C | 1013 | hPa | Humid | 28 | 1 | 0 | 22.542 | 231791.0515 | 282051.3859 | 62.0402 | 75.7
11086 | 2021-02-17 14:17 | 92.2485 | OXY_CH1 (PSt7-10) | 2021-02-12 16:16 | default | 122.5155 | μmol/L | 39.3705 | °C | 1013 | hPa | Humid | 28 | 1 | 0 | 22.581 | 232258.3164 | 282048.2663 | 62.0402 | 75.7
11096 | 2021-02-17 14:17 | 92.5816 | OXY_CH1 (PSt7-10) | 2021-02-12 16:16 | default | 123.2111 | μmol/L | 39.2409 | °C | 1013 | hPa | Humid | 28 | 1 | 0 | 22.573 | 232154.3693 | 282049.2342 | 62.0402 | 75.7
11106 | 2021-02-17 14:18 | 92.9153 | OXY_CH1 (PSt7-10) | 2021-02-12 16:16 | default | 123.8517 | μmol/L | 39.1731 | °C | 1013 | hPa | Humid | 28 | 1 | 0 | 22.543 | 231781.925 | 282036.126 | 62.0402 | 75.7
11116 | 2021-02-17 14:18 | 93.2481 | OXY_CH1 (PSt7-10) | 2021-02-12 16:16 | default | 123.5315 | μmol/L | 39.2656 | °C | 1013 | hPa | Humid | 28 | 1 | 0 | 22.532 | 231653.695 | 282032.2756 | 62.0402 | 75.7
11126 | 2021-02-17 14:18 | 93.582 | OXY_CH1 (PSt7-10) | 2021-02-12 16:16 | default | 123.7301 | μmol/L | 39.3026 | °C | 1013 | hPa | Humid | 28 | 1 | 0 | 22.497 | 231270.2458 | 282036.9163 | 62.0402 | 75.7
11136 | 2021-02-17 14:19 | 93.9152 | OXY_CH1 (PSt7-10) | 2021-02-12 16:16 | default | 123.8072 | μmol/L | 39.2841 | °C | 1013 | hPa | Humid | 28 | 1 | 0 | 22.498 | 231253.374 | 282018.164 | 62.0402 | 75.7
11146 | 2021-02-17 14:19 | 94.248 | OXY_CH1 (PSt7-10) | 2021-02-12 16:16 | default | 123.7659 | μmol/L | 39.2409 | °C | 1013 | hPa | Humid | 28 | 1 | 0 | 22.521 | 231495.3604 | 282024.4946 | 62.0402 | 75.7
11156 | 2021-02-17 14:19 | 94.582 | OXY_CH1 (PSt7-10) | 2021-02-12 16:16 | default | 124.0307 | μmol/L | 39.2348 | °C | 1013 | hPa | Humid | 28 | 1 | 0 | 22.499 | 231211.7977 | 282017.6798 | 62.0402 | 75.7
11166 | 2021-02-17 14:20 | 94.9149 | OXY_CH1 (PSt7-10) | 2021-02-12 16:16 | default | 124.237 | μmol/L | 39.3088 | °C | 1013 | hPa | Humid | 28 | 1 | 0 | 22.447 | 230646.0259 | 282020.4167 | 62.0402 | 75.7
11176 | 2021-02-17 14:20 | 95.2486 | OXY_CH1 (PSt7-10) | 2021-02-12 16:16 | default | 124.737 | μmol/L | 39.2718 | °C | 1013 | hPa | Humid | 28 | 1 | 0 | 22.417 | 230311.0752 | 282008.8642 | 62.0402 | 75.7
11186 | 2021-02-17 14:20 | 95.5816 | OXY_CH1 (PSt7-10) | 2021-02-12 16:16 | default | 125.175 | μmol/L | 39.2594 | °C | 1013 | hPa | Humid | 28 | 1 | 0 | 22.382 | 229906.7578 | 282015.1734 | 62.0402 | 75.7
11196 | 2021-02-17 14:21 | 95.9146 | OXY_CH1 (PSt7-10) | 2021-02-12 16:16 | default | 125.8458 | μmol/L | 39.099 | °C | 1013 | hPa | Humid | 28 | 1 | 0 | 22.391 | 229978.7953 | 282011.8715 | 62.0402 | 75.7
11206 | 2021-02-17 14:21 | 96.2485 | OXY_CH1 (PSt7-10) | 2021-02-12 16:16 | default | 124.8726 | μmol/L | 39.2841 | °C | 1013 | hPa | Humid | 28 | 1 | 0 | 22.399 | 230056.1956 | 282010.339 | 62.0402 | 75.7
11216 | 2021-02-17 14:21 | 96.5817 | OXY_CH1 (PSt7-10) | 2021-02-12 16:16 | default | 125.0987 | μmol/L | 39.1916 | °C | 1013 | hPa | Humid | 28 | 1 | 0 | 22.419 | 230309.6008 | 282003.3989 | 62.0402 | 75.7
11226 | 2021-02-17 14:22 | 96.9148 | OXY_CH1 (PSt7-10) | 2021-02-12 16:16 | default | 124.6987 | μmol/L | 39.1916 | °C | 1013 | hPa | Humid | 28 | 1 | 0 | 22.456 | 230693.7209 | 281995.6704 | 62.0402 | 75.7
11236 | 2021-02-17 14:22 | 97.2486 | OXY_CH1 (PSt7-10) | 2021-02-12 16:16 | default | 124.6513 | μmol/L | 39.1607 | °C | 1013 | hPa | Humid | 28 | 1 | 0 | 22.474 | 230955.8827 | 281990.9012 | 62.0402 | 75.7
11246 | 2021-02-17 14:22 | 97.5815 | OXY_CH1 (PSt7-10) | 2021-02-12 16:16 | default | 124.3862 | μmol/L | 39.2594 | °C | 1013 | hPa | Humid | 28 | 1 | 0 | 22.455 | 230676.5969 | 281975.8396 | 62.0402 | 75.7
11256 | 2021-02-17 14:23 | 97.9154 | OXY_CH1 (PSt7-10) | 2021-02-12 16:16 | default | 124.9909 | μmol/L | 39.1484 | °C | 1013 | hPa | Humid | 28 | 1 | 0 | 22.448 | 230554.7819 | 281986.2865 | 62.0402 | 75.7
11266 | 2021-02-17 14:23 | 98.2481 | OXY_CH1 (PSt7-10) | 2021-02-12 16:16 | default | 124.531 | μmol/L | 39.1792 | °C | 1013 | hPa | Humid | 28 | 1 | 0 | 22.477 | 230956.833 | 281986.2581 | 62.0402 | 75.7
11276 | 2021-02-17 14:23 | 98.582 | OXY_CH1 (PSt7-10) | 2021-02-12 16:16 | default | 124.4084 | μmol/L | 39.1484 | °C | 1013 | hPa | Humid | 28 | 1 | 0 | 22.502 | 231202.8549 | 281979.7282 | 62.0402 | 75.7
11286 | 2021-02-17 14:24 | 98.9152 | OXY_CH1 (PSt7-10) | 2021-02-12 16:16 | default | 124.6854 | μmol/L | 39.1422 | °C | 1013 | hPa | Humid | 28 | 1 | 0 | 22.479 | 230916.8552 | 281967.7163 | 62.0402 | 75.7
11296 | 2021-02-17 14:24 | 99.2482 | OXY_CH1 (PSt7-10) | 2021-02-12 16:16 | default | 124.8156 | μmol/L | 39.2101 | °C | 1013 | hPa | Humid | 28 | 1 | 0 | 22.437 | 230430.4045 | 281962.3055 | 62.0402 | 75.7
11306 | 2021-02-17 14:24 | 99.5818 | OXY_CH1 (PSt7-10) | 2021-02-12 16:16 | default | 125.4229 | μmol/L | 39.1669 | °C | 1013 | hPa | Humid | 28 | 1 | 0 | 22.4 | 229997.5837 | 281951.381 | 62.0402 | 75.7
11316 | 2021-02-17 14:25 | 99.9148 | OXY_CH1 (PSt7-10) | 2021-02-12 16:16 | default | 125.3482 | μmol/L | 39.1916 | °C | 1013 | hPa | Humid | 28 | 1 | 0 | 22.396 | 229923.2501 | 281957.5738 | 62.0402 | 75.7
11326 | 2021-02-17 14:25 | 100.2479 | OXY_CH1 (PSt7-10) | 2021-02-12 16:16 | default | 125.6747 | μmol/L | 39.1484 | °C | 1013 | hPa | Humid | 28 | 1 | 0 | 22.385 | 229802.6418 | 281958.1564 | 62.0402 | 75.7
11336 | 2021-02-17 14:25 | 100.5818 | OXY_CH1 (PSt7-10) | 2021-02-12 16:16 | default | 126.0362 | μmol/L | 39.1299 | °C | 1013 | hPa | Humid | 28 | 1 | 0 | 22.36 | 229518.7143 | 281957.0475 | 62.0402 | 75.7
11346 | 2021-02-17 14:26 | 100.9149 | OXY_CH1 (PSt7-10) | 2021-02-12 16:16 | default | 126.0362 | μmol/L | 39.1299 | °C | 1013 | hPa | Humid | 28 | 1 | 0 | 22.36 | 229505.9916 | 281954.8238 | 62.0402 | 75.7
11356 | 2021-02-17 14:26 | 101.2481 | OXY_CH1 (PSt7-10) | 2021-02-12 16:16 | default | 126.4271 | μmol/L | 39.0188 | °C | 1013 | hPa | Humid | 28 | 1 | 0 | 22.373 | 229623.7799 | 281952.4775 | 62.0402 | 75.7
11366 | 2021-02-17 14:26 | 101.5818 | OXY_CH1 (PSt7-10) | 2021-02-12 16:16 | default | 125.9936 | μmol/L | 39.0682 | °C | 1013 | hPa | Humid | 28 | 1 | 0 | 22.391 | 229837.1071 | 281945.257 | 62.0402 | 75.7
11376 | 2021-02-17 14:27 | 101.9147 | OXY_CH1 (PSt7-10) | 2021-02-12 16:16 | default | 125.5907 | μmol/L | 39.1114 | °C | 1013 | hPa | Humid | 28 | 1 | 0 | 22.409 | 230038.6181 | 281935.3021 | 62.0402 | 75.7
11386 | 2021-02-17 14:27 | 102.2486 | OXY_CH1 (PSt7-10) | 2021-02-12 16:16 | default | 125.4551 | μmol/L | 39.0373 | °C | 1013 | hPa | Humid | 28 | 1 | 0 | 22.454 | 230562.8045 | 281938.9691 | 62.0402 | 75.7
11396 | 2021-02-17 14:27 | 102.5817 | OXY_CH1 (PSt7-10) | 2021-02-12 16:16 | default | 125.5305 | μmol/L | 38.9941 | °C | 1013 | hPa | Humid | 28 | 1 | 0 | 22.466 | 230702.9247 | 281934.1968 | 62.0402 | 75.7
11406 | 2021-02-17 14:28 | 102.9147 | OXY_CH1 (PSt7-10) | 2021-02-12 16:16 | default | 126.38 | μmol/L | 38.8707 | °C | 1013 | hPa | Humid | 28 | 1 | 0 | 22.442 | 230368.3091 | 281926.8417 | 62.0402 | 75.7
11416 | 2021-02-17 14:28 | 103.2485 | OXY_CH1 (PSt7-10) | 2021-02-12 16:16 | default | 125.9756 | μmol/L | 38.9509 | °C | 1013 | hPa | Humid | 28 | 1 | 0 | 22.444 | 230436.8864 | 281929.1369 | 62.0402 | 75.7
11426 | 2021-02-17 14:28 | 103.5814 | OXY_CH1 (PSt7-10) | 2021-02-12 16:16 | default | 125.6136 | μmol/L | 39.0497 | °C | 1013 | hPa | Humid | 28 | 1 | 0 | 22.434 | 230274.4688 | 281921.9345 | 62.0402 | 75.7
11436 | 2021-02-17 14:29 | 103.9151 | OXY_CH1 (PSt7-10) | 2021-02-12 16:16 | default | 126.2386 | μmol/L | 38.9324 | °C | 1013 | hPa | Humid | 28 | 1 | 0 | 22.428 | 230203.1262 | 281907.648 | 62.0402 | 75.7
11446 | 2021-02-17 14:29 | 104.2487 | OXY_CH1 (PSt7-10) | 2021-02-12 16:16 | default | 126.0791 | μmol/L | 38.9201 | °C | 1013 | hPa | Humid | 28 | 1 | 0 | 22.448 | 230429.2612 | 281905.9417 | 62.0402 | 75.7
11456 | 2021-02-17 14:29 | 104.5816 | OXY_CH1 (PSt7-10) | 2021-02-12 16:16 | default | 126.4237 | μmol/L | 38.8707 | °C | 1013 | hPa | Humid | 28 | 1 | 0 | 22.438 | 230304.8504 | 281917.2648 | 62.0402 | 75.7
11466 | 2021-02-17 14:30 | 104.9152 | OXY_CH1 (PSt7-10) | 2021-02-12 16:16 | default | 126.4709 | μmol/L | 38.8769 | °C | 1013 | hPa | Humid | 28 | 1 | 0 | 22.431 | 230261.1607 | 281911.8892 | 62.0402 | 75.7
11476 | 2021-02-17 14:30 | 105.2481 | OXY_CH1 (PSt7-10) | 2021-02-12 16:16 | default | 126.09 | μmol/L | 38.9201 | °C | 1013 | hPa | Humid | 28 | 1 | 0 | 22.447 | 230444.725 | 281909.1648 | 62.0402 | 75.7
11486 | 2021-02-17 14:30 | 105.5813 | OXY_CH1 (PSt7-10) | 2021-02-12 16:16 | default | 126.007 | μmol/L | 38.9077 | °C | 1013 | hPa | Humid | 28 | 1 | 0 | 22.46 | 230522.4161 | 281901.2699 | 62.0402 | 75.7
11496 | 2021-02-17 14:31 | 105.9147 | OXY_CH1 (PSt7-10) | 2021-02-12 16:16 | default | 126.4142 | μmol/L | 38.8337 | °C | 1013 | hPa | Humid | 28 | 1 | 0 | 22.455 | 230489.2594 | 281888.5936 | 62.0402 | 75.7
11506 | 2021-02-17 14:31 | 106.2487 | OXY_CH1 (PSt7-10) | 2021-02-12 16:16 | default | 126.976 | μmol/L | 38.7412 | °C | 1013 | hPa | Humid | 28 | 1 | 0 | 22.444 | 230377.9421 | 281896.1224 | 62.0402 | 75.7
11516 | 2021-02-17 14:31 | 106.5813 | OXY_CH1 (PSt7-10) | 2021-02-12 16:16 | default | 126.3698 | μmol/L | 38.8522 | °C | 1013 | hPa | Humid | 28 | 1 | 0 | 22.451 | 230401.7252 | 281880.3834 | 62.0402 | 75.7
11526 | 2021-02-17 14:32 | 106.9152 | OXY_CH1 (PSt7-10) | 2021-02-12 16:16 | default | 125.976 | μmol/L | 38.8707 | °C | 1013 | hPa | Humid | 28 | 1 | 0 | 22.479 | 230724.0727 | 281879.2392 | 62.0402 | 75.7
11536 | 2021-02-17 14:32 | 107.2479 | OXY_CH1 (PSt7-10) | 2021-02-12 16:16 | default | 125.6271 | μmol/L | 38.8892 | °C | 1013 | hPa | Humid | 28 | 1 | 0 | 22.503 | 231003.8435 | 281874.3243 | 62.0402 | 75.7
11546 | 2021-02-17 14:32 | 107.5817 | OXY_CH1 (PSt7-10) | 2021-02-12 16:16 | default | 125.6712 | μmol/L | 38.7905 | °C | 1013 | hPa | Humid | 28 | 1 | 0 | 22.542 | 231444.1956 | 281872.9348 | 62.0402 | 75.7
11556 | 2021-02-17 14:33 | 107.9148 | OXY_CH1 (PSt7-10) | 2021-02-12 16:16 | default | 124.8631 | μmol/L | 38.9386 | °C | 1013 | hPa | Humid | 28 | 1 | 0 | 22.552 | 231548.6679 | 281851.5566 | 62.0402 | 75.7
11566 | 2021-02-17 14:33 | 108.2485 | OXY_CH1 (PSt7-10) | 2021-02-12 16:16 | default | 124.4338 | μmol/L | 38.9201 | °C | 1013 | hPa | Humid | 28 | 1 | 0 | 22.6 | 232093.1393 | 281861.8341 | 62.0402 | 75.7
11576 | 2021-02-17 14:33 | 108.5816 | OXY_CH1 (PSt7-10) | 2021-02-12 16:16 | default | 124.1606 | μmol/L | 38.8892 | °C | 1013 | hPa | Humid | 28 | 1 | 0 | 22.639 | 232523.6995 | 281848.5568 | 62.0402 | 75.7
11586 | 2021-02-17 14:34 | 108.9147 | OXY_CH1 (PSt7-10) | 2021-02-12 16:16 | default | 124.6903 | μmol/L | 38.735 | °C | 1013 | hPa | Humid | 28 | 1 | 0 | 22.657 | 232724.4873 | 281848.734 | 62.0402 | 75.7
11596 | 2021-02-17 14:34 | 109.2485 | OXY_CH1 (PSt7-10) | 2021-02-12 16:16 | default | 124.6983 | μmol/L | 38.7103 | °C | 1013 | hPa | Humid | 28 | 1 | 0 | 22.667 | 232837.5341 | 281852.39 | 62.0402 | 75.7
11606 | 2021-02-17 14:34 | 109.5814 | OXY_CH1 (PSt7-10) | 2021-02-12 16:16 | default | 125.618 | μmol/L | 38.5993 | °C | 1013 | hPa | Humid | 28 | 1 | 0 | 22.63 | 232374.9152 | 281832.4351 | 62.0402 | 75.7
11616 | 2021-02-17 14:35 | 109.9153 | OXY_CH1 (PSt7-10) | 2021-02-12 16:16 | default | 125.4183 | μmol/L | 38.6671 | °C | 1013 | hPa | Humid | 28 | 1 | 0 | 22.619 | 232266.1991 | 281837.537 | 62.0402 | 75.7
11626 | 2021-02-17 14:35 | 110.2483 | OXY_CH1 (PSt7-10) | 2021-02-12 16:16 | default | 124.9014 | μmol/L | 38.7473 | °C | 1013 | hPa | Humid | 28 | 1 | 0 | 22.632 | 232402.3095 | 281830.1066 | 62.0402 | 75.7
11636 | 2021-02-17 14:35 | 110.5818 | OXY_CH1 (PSt7-10) | 2021-02-12 16:16 | default | 124.4339 | μmol/L | 38.8584 | °C | 1013 | hPa | Humid | 28 | 1 | 0 | 22.627 | 232327.6439 | 281817.1234 | 62.0402 | 75.7
11646 | 2021-02-17 14:36 | 110.9153 | OXY_CH1 (PSt7-10) | 2021-02-12 16:16 | default | 124.3041 | μmol/L | 38.8769 | °C | 1013 | hPa | Humid | 28 | 1 | 0 | 22.631 | 232396.0646 | 281823.2258 | 62.0402 | 75.7
11656 | 2021-02-17 14:36 | 111.2484 | OXY_CH1 (PSt7-10) | 2021-02-12 16:16 | default | 124.2387 | μmol/L | 38.8337 | °C | 1013 | hPa | Humid | 28 | 1 | 0 | 22.656 | 232666.9433 | 281816.4382 | 62.0402 | 75.7
11666 | 2021-02-17 14:36 | 111.5813 | OXY_CH1 (PSt7-10) | 2021-02-12 16:16 | default | 124.3428 | μmol/L | 38.7473 | °C | 1013 | hPa | Humid | 28 | 1 | 0 | 22.684 | 233010.3972 | 281813.8587 | 62.0402 | 75.7
11676 | 2021-02-17 14:37 | 111.9152 | OXY_CH1 (PSt7-10) | 2021-02-12 16:16 | default | 124.1469 | μmol/L | 38.7412 | °C | 1013 | hPa | Humid | 28 | 1 | 0 | 22.705 | 233214.7459 | 281820.0233 | 62.0402 | 75.7
11686 | 2021-02-17 14:37 | 112.2482 | OXY_CH1 (PSt7-10) | 2021-02-12 16:16 | default | 123.757 | μmol/L | 38.7103 | °C | 1013 | hPa | Humid | 28 | 1 | 0 | 22.755 | 233824.5054 | 281814.0407 | 62.0402 | 75.7
11696 | 2021-02-17 14:37 | 112.5813 | OXY_CH1 (PSt7-10) | 2021-02-12 16:16 | default | 122.8245 | μmol/L | 38.772 | °C | 1013 | hPa | Humid | 28 | 1 | 0 | 22.816 | 234510.9381 | 281802.9648 | 62.0402 | 75.7
11706 | 2021-02-17 14:38 | 112.9154 | OXY_CH1 (PSt7-10) | 2021-02-12 16:16 | default | 121.9897 | μmol/L | 38.7844 | °C | 1013 | hPa | Humid | 28 | 1 | 0 | 22.89 | 235331.5737 | 281792.1787 | 62.0402 | 75.7
11716 | 2021-02-17 14:38 | 113.2484 | OXY_CH1 (PSt7-10) | 2021-02-12 16:16 | default | 121.0712 | μmol/L | 38.8029 | °C | 1013 | hPa | Humid | 28 | 1 | 0 | 22.97 | 236238.2907 | 281786.2241 | 62.0402 | 75.7
11726 | 2021-02-17 14:38 | 113.5814 | OXY_CH1 (PSt7-10) | 2021-02-12 16:16 | default | 120.9646 | μmol/L | 38.8399 | °C | 1013 | hPa | Humid | 28 | 1 | 0 | 22.964 | 236146.6996 | 281782.1665 | 62.0402 | 75.7
11736 | 2021-02-17 14:39 | 113.9148 | OXY_CH1 (PSt7-10) | 2021-02-12 16:16 | default | 121.0921 | μmol/L | 38.8461 | °C | 1013 | hPa | Humid | 28 | 1 | 0 | 22.949 | 235989.7559 | 281769.4772 | 62.0402 | 75.7
11746 | 2021-02-17 14:39 | 114.2481 | OXY_CH1 (PSt7-10) | 2021-02-12 16:16 | default | 120.9587 | μmol/L | 38.8275 | °C | 1013 | hPa | Humid | 28 | 1 | 0 | 22.97 | 236239.4307 | 281769.6604 | 62.0402 | 75.7
11756 | 2021-02-17 14:39 | 114.5821 | OXY_CH1 (PSt7-10) | 2021-02-12 16:16 | default | 120.5694 | μmol/L | 38.9016 | °C | 1013 | hPa | Humid | 28 | 1 | 0 | 22.975 | 236325.7717 | 281758.7398 | 62.0402 | 75.7
11766 | 2021-02-17 14:40 | 114.9153 | OXY_CH1 (PSt7-10) | 2021-02-12 16:16 | default | 121.0624 | μmol/L | 38.8707 | °C | 1013 | hPa | Humid | 28 | 1 | 0 | 22.941 | 235896.0851 | 281765.8098 | 62.0402 | 75.7
11776 | 2021-02-17 14:40 | 115.2486 | OXY_CH1 (PSt7-10) | 2021-02-12 16:16 | default | 121.8319 | μmol/L | 38.8461 | °C | 1013 | hPa | Humid | 28 | 1 | 0 | 22.878 | 235194.0691 | 281766.9561 | 62.0402 | 75.7
11786 | 2021-02-17 14:40 | 115.5819 | OXY_CH1 (PSt7-10) | 2021-02-12 16:16 | default | 122.2345 | μmol/L | 38.8337 | °C | 1013 | hPa | Humid | 28 | 1 | 0 | 22.845 | 234818.273 | 281760.2914 | 62.0402 | 75.7
11796 | 2021-02-17 14:41 | 115.9152 | OXY_CH1 (PSt7-10) | 2021-02-12 16:16 | default | 121.7124 | μmol/L | 38.9448 | °C | 1013 | hPa | Humid | 28 | 1 | 0 | 22.846 | 234801.2094 | 281754.1939 | 62.0402 | 75.7
11806 | 2021-02-17 14:41 | 116.2484 | OXY_CH1 (PSt7-10) | 2021-02-12 16:16 | default | 121.0841 | μmol/L | 38.9386 | °C | 1013 | hPa | Humid | 28 | 1 | 0 | 22.909 | 235539.1502 | 281762.4374 | 62.0402 | 75.7
11816 | 2021-02-17 14:41 | 116.5815 | OXY_CH1 (PSt7-10) | 2021-02-12 16:16 | default | 120.6447 | μmol/L | 38.9077 | °C | 1013 | hPa | Humid | 28 | 1 | 0 | 22.965 | 236154.0648 | 281736.7807 | 62.0402 | 75.7
11826 | 2021-02-17 14:42 | 116.9153 | OXY_CH1 (PSt7-10) | 2021-02-12 16:16 | default | 120.6033 | μmol/L | 38.9077 | °C | 1013 | hPa | Humid | 28 | 1 | 0 | 22.969 | 236211.8845 | 281733.0491 | 62.0402 | 75.7
11836 | 2021-02-17 14:42 | 117.248 | OXY_CH1 (PSt7-10) | 2021-02-12 16:16 | default | 120.8637 | μmol/L | 38.8892 | °C | 1013 | hPa | Humid | 28 | 1 | 0 | 22.952 | 236027.8021 | 281726.8134 | 62.0402 | 75.7
11846 | 2021-02-17 14:42 | 117.582 | OXY_CH1 (PSt7-10) | 2021-02-12 16:16 | default | 121.6847 | μmol/L | 38.7597 | °C | 1013 | hPa | Humid | 28 | 1 | 0 | 22.93 | 235768.2185 | 281714.8027 | 62.0402 | 75.7
11856 | 2021-02-17 14:43 | 117.9154 | OXY_CH1 (PSt7-10) | 2021-02-12 16:16 | default | 121.3569 | μmol/L | 38.988 | °C | 1013 | hPa | Humid | 28 | 1 | 0 | 22.861 | 234967.6914 | 281730.6614 | 62.0402 | 75.7
11866 | 2021-02-17 14:43 | 118.2479 | OXY_CH1 (PSt7-10) | 2021-02-12 16:16 | default | 123.4274 | μmol/L | 38.7103 | °C | 1013 | hPa | Humid | 28 | 1 | 0 | 22.786 | 234107.6257 | 281722.7034 | 62.0402 | 75.7
11876 | 2021-02-17 14:43 | 118.5817 | OXY_CH1 (PSt7-10) | 2021-02-12 16:16 | default | 124.127 | μmol/L | 38.7042 | °C | 1013 | hPa | Humid | 28 | 1 | 0 | 22.723 | 233378.8583 | 281701.6844 | 62.0402 | 75.7
11886 | 2021-02-17 14:44 | 118.9149 | OXY_CH1 (PSt7-10) | 2021-02-12 16:16 | default | 123.3201 | μmol/L | 38.9139 | °C | 1013 | hPa | Humid | 28 | 1 | 0 | 22.707 | 233177.822 | 281698.8302 | 62.0402 | 75.7
11896 | 2021-02-17 14:44 | 119.2484 | OXY_CH1 (PSt7-10) | 2021-02-12 16:16 | default | 123.1715 | μmol/L | 38.9139 | °C | 1013 | hPa | Humid | 28 | 1 | 0 | 22.721 | 233356.2955 | 281709.4881 | 62.0402 | 75.7
11906 | 2021-02-17 14:44 | 119.5816 | OXY_CH1 (PSt7-10) | 2021-02-12 16:16 | default | 123.1149 | μmol/L | 38.8646 | °C | 1013 | hPa | Humid | 28 | 1 | 0 | 22.748 | 233648.4081 | 281708.86 | 62.0402 | 75.7
11916 | 2021-02-17 14:45 | 119.9148 | OXY_CH1 (PSt7-10) | 2021-02-12 16:16 | default | 122.1236 | μmol/L | 38.9941 | °C | 1013 | hPa | Humid | 28 | 1 | 0 | 22.785 | 234094.228 | 281698.6464 | 62.0402 | 75.7
11926 | 2021-02-17 14:45 | 120.2486 | OXY_CH1 (PSt7-10) | 2021-02-12 16:16 | default | 122.268 | μmol/L | 38.9448 | °C | 1013 | hPa | Humid | 28 | 1 | 0 | 22.793 | 234175.9783 | 281700.6237 | 62.0402 | 75.7
11936 | 2021-02-17 14:45 | 120.582 | OXY_CH1 (PSt7-10) | 2021-02-12 16:16 | default | 121.8607 | μmol/L | 39.0373 | °C | 1013 | hPa | Humid | 28 | 1 | 0 | 22.791 | 234169.6384 | 281687.1182 | 62.0402 | 75.7
11946 | 2021-02-17 14:46 | 120.9154 | OXY_CH1 (PSt7-10) | 2021-02-12 16:16 | default | 122.2993 | μmol/L | 38.988 | °C | 1013 | hPa | Humid | 28 | 1 | 0 | 22.771 | 233941.3915 | 281691.1868 | 62.0402 | 75.7
11956 | 2021-02-17 14:46 | 121.2479 | OXY_CH1 (PSt7-10) | 2021-02-12 16:16 | default | 122.1324 | μmol/L | 39.0126 | °C | 1013 | hPa | Humid | 28 | 1 | 0 | 22.776 | 234010.4067 | 281684.8376 | 62.0402 | 75.7
11966 | 2021-02-17 14:46 | 121.5813 | OXY_CH1 (PSt7-10) | 2021-02-12 16:16 | default | 121.3189 | μmol/L | 39.0867 | °C | 1013 | hPa | Humid | 28 | 1 | 0 | 22.821 | 234490.4914 | 281671.5979 | 62.0402 | 75.7
11976 | 2021-02-17 14:47 | 121.9147 | OXY_CH1 (PSt7-10) | 2021-02-12 16:16 | default | 122.118 | μmol/L | 38.9386 | °C | 1013 | hPa | Humid | 28 | 1 | 0 | 22.81 | 234401.9278 | 281683.0251 | 62.0402 | 75.7
11986 | 2021-02-17 14:47 | 122.2486 | OXY_CH1 (PSt7-10) | 2021-02-12 16:16 | default | 122.0278 | μmol/L | 38.9694 | °C | 1013 | hPa | Humid | 28 | 1 | 0 | 22.805 | 234341.6719 | 281669.385 | 62.0402 | 75.7
11996 | 2021-02-17 14:47 | 122.582 | OXY_CH1 (PSt7-10) | 2021-02-12 16:16 | default | 121.5088 | μmol/L | 39.0682 | °C | 1013 | hPa | Humid | 28 | 1 | 0 | 22.811 | 234394.3504 | 281669.4021 | 62.0402 | 75.7
12006 | 2021-02-17 14:48 | 122.915 | OXY_CH1 (PSt7-10) | 2021-02-12 16:16 | default | 121.296 | μmol/L | 39.1052 | °C | 1013 | hPa | Humid | 28 | 1 | 0 | 22.815 | 234464.4446 | 281664.8628 | 62.0402 | 75.7
12016 | 2021-02-17 14:48 | 123.2481 | OXY_CH1 (PSt7-10) | 2021-02-12 16:16 | default | 121.2093 | μmol/L | 39.0065 | °C | 1013 | hPa | Humid | 28 | 1 | 0 | 22.867 | 235064.5325 | 281658.4122 | 62.0402 | 75.7
12026 | 2021-02-17 14:48 | 123.5818 | OXY_CH1 (PSt7-10) | 2021-02-12 16:16 | default | 120.8984 | μmol/L | 39.0311 | °C | 1013 | hPa | Humid | 28 | 1 | 0 | 22.886 | 235277.8358 | 281654.3009 | 62.0402 | 75.7
12036 | 2021-02-17 14:49 | 123.9148 | OXY_CH1 (PSt7-10) | 2021-02-12 16:16 | default | 121.0079 | μmol/L | 38.9756 | °C | 1013 | hPa | Humid | 28 | 1 | 0 | 22.9 | 235441.3 | 281648.4305 | 62.0402 | 75.7
12046 | 2021-02-17 14:49 | 124.2485 | OXY_CH1 (PSt7-10) | 2021-02-12 16:16 | default | 120.3272 | μmol/L | 39.0497 | °C | 1013 | hPa | Humid | 28 | 1 | 0 | 22.933 | 235824.4497 | 281655.6076 | 62.0402 | 75.7
12056 | 2021-02-17 14:49 | 124.5814 | OXY_CH1 (PSt7-10) | 2021-02-12 16:16 | default | 120.2301 | μmol/L | 39.0867 | °C | 1013 | hPa | Humid | 28 | 1 | 0 | 22.926 | 235729.8654 | 281649.4518 | 62.0402 | 75.7
12066 | 2021-02-17 14:50 | 124.915 | OXY_CH1 (PSt7-10) | 2021-02-12 16:16 | default | 119.1992 | μmol/L | 39.2471 | °C | 1013 | hPa | Humid | 28 | 1 | 0 | 22.955 | 236106.052 | 281653.5578 | 62.0402 | 75.7
12076 | 2021-02-17 14:50 | 125.248 | OXY_CH1 (PSt7-10) | 2021-02-12 16:16 | default | 119.3858 | μmol/L | 39.2533 | °C | 1013 | hPa | Humid | 28 | 1 | 0 | 22.934 | 235827.7993 | 281649.9762 | 62.0402 | 75.7
12086 | 2021-02-17 14:50 | 125.5819 | OXY_CH1 (PSt7-10) | 2021-02-12 16:16 | default | 120.0686 | μmol/L | 39.1422 | °C | 1013 | hPa | Humid | 28 | 1 | 0 | 22.917 | 235638.4604 | 281641.0481 | 62.0402 | 75.7
12096 | 2021-02-17 14:51 | 125.9153 | OXY_CH1 (PSt7-10) | 2021-02-12 16:16 | default | 119.8915 | μmol/L | 39.2101 | °C | 1013 | hPa | Humid | 28 | 1 | 0 | 22.904 | 235485.9908 | 281649.3397 | 62.0402 | 75.7
12106 | 2021-02-17 14:51 | 126.2483 | OXY_CH1 (PSt7-10) | 2021-02-12 16:16 | default | 119.881 | μmol/L | 39.2841 | °C | 1013 | hPa | Humid | 28 | 1 | 0 | 22.872 | 235126.2475 | 281636.5748 | 62.0402 | 75.7
12116 | 2021-02-17 14:51 | 126.5819 | OXY_CH1 (PSt7-10) | 2021-02-12 16:16 | default | 120.3065 | μmol/L | 39.2162 | °C | 1013 | hPa | Humid | 28 | 1 | 0 | 22.861 | 235019.55 | 281633.8773 | 62.0402 | 75.7
12126 | 2021-02-17 14:52 | 126.915 | OXY_CH1 (PSt7-10) | 2021-02-12 16:16 | default | 120.7553 | μmol/L | 39.1052 | °C | 1013 | hPa | Humid | 28 | 1 | 0 | 22.867 | 235021.8215 | 281623.5327 | 62.0402 | 75.7
12136 | 2021-02-17 14:52 | 127.2479 | OXY_CH1 (PSt7-10) | 2021-02-12 16:16 | default | 120.1671 | μmol/L | 39.2779 | °C | 1013 | hPa | Humid | 28 | 1 | 0 | 22.847 | 234794.2326 | 281632.6728 | 62.0402 | 75.7
12146 | 2021-02-17 14:52 | 127.5814 | OXY_CH1 (PSt7-10) | 2021-02-12 16:16 | default | 120.4559 | μmol/L | 39.1545 | °C | 1013 | hPa | Humid | 28 | 1 | 0 | 22.874 | 235152.2144 | 281629.3879 | 62.0402 | 75.7
12156 | 2021-02-17 14:53 | 127.9154 | OXY_CH1 (PSt7-10) | 2021-02-12 16:16 | default | 120.1645 | μmol/L | 39.2718 | °C | 1013 | hPa | Humid | 28 | 1 | 0 | 22.85 | 234865.36 | 281624.373 | 62.0402 | 75.7
12166 | 2021-02-17 14:53 | 128.2485 | OXY_CH1 (PSt7-10) | 2021-02-12 16:16 | default | 119.9816 | μmol/L | 39.2533 | °C | 1013 | hPa | Humid | 28 | 1 | 0 | 22.876 | 235180.3518 | 281636.5256 | 62.0402 | 75.7
12176 | 2021-02-17 14:53 | 128.5817 | OXY_CH1 (PSt7-10) | 2021-02-12 16:16 | default | 119.3656 | μmol/L | 39.2039 | °C | 1013 | hPa | Humid | 28 | 1 | 0 | 22.958 | 236118.0317 | 281636.9304 | 62.0402 | 75.7
12186 | 2021-02-17 14:54 | 128.9148 | OXY_CH1 (PSt7-10) | 2021-02-12 16:16 | default | 119.0637 | μmol/L | 39.2656 | °C | 1013 | hPa | Humid | 28 | 1 | 0 | 22.96 | 236134.0999 | 281629.3069 | 62.0402 | 75.7
12196 | 2021-02-17 14:54 | 129.2483 | OXY_CH1 (PSt7-10) | 2021-02-12 16:16 | default | 119.1172 | μmol/L | 39.2718 | °C | 1013 | hPa | Humid | 28 | 1 | 0 | 22.952 | 236014.0502 | 281620.1646 | 62.0402 | 75.7
12206 | 2021-02-17 14:54 | 129.5819 | OXY_CH1 (PSt7-10) | 2021-02-12 16:16 | default | 118.9773 | μmol/L | 39.2286 | °C | 1013 | hPa | Humid | 28 | 1 | 0 | 22.985 | 236428.2297 | 281616.659 | 62.0402 | 75.7
12216 | 2021-02-17 14:55 | 129.9148 | OXY_CH1 (PSt7-10) | 2021-02-12 16:16 | default | 119.4694 | μmol/L | 39.062 | °C | 1013 | hPa | Humid | 28 | 1 | 0 | 23.011 | 236704.8606 | 281608.1002 | 62.0402 | 75.7
12226 | 2021-02-17 14:55 | 130.2483 | OXY_CH1 (PSt7-10) | 2021-02-12 16:16 | default | 119.2914 | μmol/L | 39.1484 | °C | 1013 | hPa | Humid | 28 | 1 | 0 | 22.99 | 236443.7416 | 281599.0357 | 62.0402 | 75.7
12236 | 2021-02-17 14:55 | 130.582 | OXY_CH1 (PSt7-10) | 2021-02-12 16:16 | default | 118.9596 | μmol/L | 39.2101 | °C | 1013 | hPa | Humid | 28 | 1 | 0 | 22.995 | 236511.3955 | 281599.5205 | 62.0402 | 75.7
12246 | 2021-02-17 14:56 | 130.9153 | OXY_CH1 (PSt7-10) | 2021-02-12 16:16 | default | 118.7021 | μmol/L | 39.2533 | °C | 1013 | hPa | Humid | 28 | 1 | 0 | 23.001 | 236569.7953 | 281603.5112 | 62.0402 | 75.7
12256 | 2021-02-17 14:56 | 131.2485 | OXY_CH1 (PSt7-10) | 2021-02-12 16:16 | default | 118.9546 | μmol/L | 39.1977 | °C | 1013 | hPa | Humid | 28 | 1 | 0 | 23.001 | 236567.0607 | 281603.5588 | 62.0402 | 75.7
12266 | 2021-02-17 14:56 | 131.5815 | OXY_CH1 (PSt7-10) | 2021-02-12 16:16 | default | 118.2749 | μmol/L | 39.3026 | °C | 1013 | hPa | Humid | 28 | 1 | 0 | 23.021 | 236797.9203 | 281598.3074 | 62.0402 | 75.7
12276 | 2021-02-17 14:57 | 131.9152 | OXY_CH1 (PSt7-10) | 2021-02-12 16:16 | default | 118.4419 | μmol/L | 39.315 | °C | 1013 | hPa | Humid | 28 | 1 | 0 | 22.999 | 236546.1124 | 281600.808 | 62.0402 | 75.7
12286 | 2021-02-17 14:57 | 132.248 | OXY_CH1 (PSt7-10) | 2021-02-12 16:16 | default | 118.5488 | μmol/L | 39.3026 | °C | 1013 | hPa | Humid | 28 | 1 | 0 | 22.994 | 236503.513 | 281592.2138 | 62.0402 | 75.7
12296 | 2021-02-17 14:57 | 132.582 | OXY_CH1 (PSt7-10) | 2021-02-12 16:16 | default | 118.3309 | μmol/L | 39.2903 | °C | 1013 | hPa | Humid | 28 | 1 | 0 | 23.021 | 236812.9745 | 281575.3624 | 62.0402 | 75.7
12306 | 2021-02-17 14:58 | 132.9148 | OXY_CH1 (PSt7-10) | 2021-02-12 16:16 | default | 119.0107 | μmol/L | 39.1607 | °C | 1013 | hPa | Humid | 28 | 1 | 0 | 23.012 | 236686.7864 | 281574.2757 | 62.0402 | 75.7
12316 | 2021-02-17 14:58 | 133.2486 | OXY_CH1 (PSt7-10) | 2021-02-12 16:16 | default | 118.5497 | μmol/L | 39.2533 | °C | 1013 | hPa | Humid | 28 | 1 | 0 | 23.016 | 236730.8109 | 281565.8989 | 62.0402 | 75.7
12326 | 2021-02-17 14:58 | 133.5818 | OXY_CH1 (PSt7-10) | 2021-02-12 16:16 | default | 119.6627 | μmol/L | 39.1545 | °C | 1013 | hPa | Humid | 28 | 1 | 0 | 22.951 | 235996.7432 | 281577.0328 | 62.0402 | 75.7
12336 | 2021-02-17 14:59 | 133.9148 | OXY_CH1 (PSt7-10) | 2021-02-12 16:16 | default | 120.4294 | μmol/L | 39.1175 | °C | 1013 | hPa | Humid | 28 | 1 | 0 | 22.893 | 235327.8728 | 281569.6682 | 62.0402 | 75.7
12346 | 2021-02-17 14:59 | 134.248 | OXY_CH1 (PSt7-10) | 2021-02-12 16:16 | default | 119.6597 | μmol/L | 39.2965 | °C | 1013 | hPa | Humid | 28 | 1 | 0 | 22.888 | 235298.5833 | 281562.2025 | 62.0402 | 75.7
12356 | 2021-02-17 14:59 | 134.5819 | OXY_CH1 (PSt7-10) | 2021-02-12 16:16 | default | 119.7527 | μmol/L | 39.2224 | °C | 1013 | hPa | Humid | 28 | 1 | 0 | 22.912 | 235554.0871 | 281569.0304 | 62.0402 | 75.7
12366 | 2021-02-17 15:00 | 134.9152 | OXY_CH1 (PSt7-10) | 2021-02-12 16:16 | default | 119.5474 | μmol/L | 39.1731 | °C | 1013 | hPa | Humid | 28 | 1 | 0 | 22.954 | 236028.6645 | 281556.1751 | 62.0402 | 75.7
12376 | 2021-02-17 15:00 | 135.2483 | OXY_CH1 (PSt7-10) | 2021-02-12 16:16 | default | 118.5959 | μmol/L | 39.2162 | °C | 1013 | hPa | Humid | 28 | 1 | 0 | 23.028 | 236881.716 | 281555.2952 | 62.0402 | 75.7
12386 | 2021-02-17 15:00 | 135.5819 | OXY_CH1 (PSt7-10) | 2021-02-12 16:16 | default | 117.8339 | μmol/L | 39.2594 | °C | 1013 | hPa | Humid | 28 | 1 | 0 | 23.084 | 237495.5399 | 281548.9687 | 62.0402 | 75.7
12396 | 2021-02-17 15:01 | 135.915 | OXY_CH1 (PSt7-10) | 2021-02-12 16:16 | default | 118.3175 | μmol/L | 39.1545 | °C | 1013 | hPa | Humid | 28 | 1 | 0 | 23.083 | 237483.6472 | 281560.6062 | 62.0402 | 75.7
12406 | 2021-02-17 15:01 | 136.2479 | OXY_CH1 (PSt7-10) | 2021-02-12 16:16 | default | 118.9418 | μmol/L | 39.2162 | °C | 1013 | hPa | Humid | 28 | 1 | 0 | 22.994 | 236439.6589 | 281539.8602 | 62.0402 | 75.7
12416 | 2021-02-17 15:01 | 136.5819 | OXY_CH1 (PSt7-10) | 2021-02-12 16:16 | default | 118.9286 | μmol/L | 39.2594 | °C | 1013 | hPa | Humid | 28 | 1 | 0 | 22.976 | 236256.7168 | 281533.8146 | 62.0402 | 75.7
12426 | 2021-02-17 15:02 | 136.9149 | OXY_CH1 (PSt7-10) | 2021-02-12 16:16 | default | 119.5312 | μmol/L | 39.0867 | °C | 1013 | hPa | Humid | 28 | 1 | 0 | 22.994 | 236482.0085 | 281539.1426 | 62.0402 | 75.7
12436 | 2021-02-17 15:02 | 137.2479 | OXY_CH1 (PSt7-10) | 2021-02-12 16:16 | default | 118.5374 | μmol/L | 39.2224 | °C | 1013 | hPa | Humid | 28 | 1 | 0 | 23.031 | 236856.004 | 281527.512 | 62.0402 | 75.7
12446 | 2021-02-17 15:02 | 137.5818 | OXY_CH1 (PSt7-10) | 2021-02-12 16:16 | default | 118.7766 | μmol/L | 39.136 | °C | 1013 | hPa | Humid | 28 | 1 | 0 | 23.046 | 237030.4722 | 281532.8007 | 62.0402 | 75.7
12456 | 2021-02-17 15:03 | 137.9147 | OXY_CH1 (PSt7-10) | 2021-02-12 16:16 | default | 117.723 | μmol/L | 39.2594 | °C | 1013 | hPa | Humid | 28 | 1 | 0 | 23.095 | 237562.0926 | 281527.8074 | 62.0402 | 75.7
12466 | 2021-02-17 15:03 | 138.2487 | OXY_CH1 (PSt7-10) | 2021-02-12 16:16 | default | 118.3401 | μmol/L | 39.1854 | °C | 1013 | hPa | Humid | 28 | 1 | 0 | 23.067 | 237232.9595 | 281523.5479 | 62.0402 | 75.7
12476 | 2021-02-17 15:03 | 138.5817 | OXY_CH1 (PSt7-10) | 2021-02-12 16:16 | default | 118.6749 | μmol/L | 39.1607 | °C | 1013 | hPa | Humid | 28 | 1 | 0 | 23.045 | 236975.3663 | 281526.8261 | 62.0402 | 75.7
12486 | 2021-02-17 15:04 | 138.9148 | OXY_CH1 (PSt7-10) | 2021-02-12 16:16 | default | 118.179 | μmol/L | 39.2903 | °C | 1013 | hPa | Humid | 28 | 1 | 0 | 23.036 | 236902.0347 | 281521.2744 | 62.0402 | 75.7
12496 | 2021-02-17 15:04 | 139.2486 | OXY_CH1 (PSt7-10) | 2021-02-12 16:16 | default | 118.6648 | μmol/L | 39.136 | °C | 1013 | hPa | Humid | 28 | 1 | 0 | 23.057 | 237104.1627 | 281515.2655 | 62.0402 | 75.7
12506 | 2021-02-17 15:04 | 139.5814 | OXY_CH1 (PSt7-10) | 2021-02-12 16:16 | default | 118.2923 | μmol/L | 39.1422 | °C | 1013 | hPa | Humid | 28 | 1 | 0 | 23.091 | 237522.6651 | 281524.364 | 62.0402 | 75.7
12516 | 2021-02-17 15:05 | 139.9153 | OXY_CH1 (PSt7-10) | 2021-02-12 16:16 | default | 118.2415 | μmol/L | 39.0682 | °C | 1013 | hPa | Humid | 28 | 1 | 0 | 23.129 | 237925.6167 | 281521.1365 | 62.0402 | 75.7
12526 | 2021-02-17 15:05 | 140.2482 | OXY_CH1 (PSt7-10) | 2021-02-12 16:16 | default | 118.2922 | μmol/L | 39.0928 | °C | 1013 | hPa | Humid | 28 | 1 | 0 | 23.113 | 237759.8667 | 281507.6237 | 62.0402 | 75.7
12536 | 2021-02-17 15:05 | 140.582 | OXY_CH1 (PSt7-10) | 2021-02-12 16:16 | default | 118.0926 | μmol/L | 39.1484 | °C | 1013 | hPa | Humid | 28 | 1 | 0 | 23.108 | 237648.8776 | 281511.8376 | 62.0402 | 75.7
12546 | 2021-02-17 15:06 | 140.9149 | OXY_CH1 (PSt7-10) | 2021-02-12 16:16 | default | 119.0751 | μmol/L | 39.0003 | °C | 1013 | hPa | Humid | 28 | 1 | 0 | 23.077 | 237316.4427 | 281503.2262 | 62.0402 | 75.7
12556 | 2021-02-17 15:06 | 141.2487 | OXY_CH1 (PSt7-10) | 2021-02-12 16:16 | default | 119.1172 | μmol/L | 39.0743 | °C | 1013 | hPa | Humid | 28 | 1 | 0 | 23.04 | 236872.4577 | 281509.5547 | 62.0402 | 75.7
12566 | 2021-02-17 15:06 | 141.5816 | OXY_CH1 (PSt7-10) | 2021-02-12 16:16 | default | 119.4458 | μmol/L | 39.0311 | °C | 1013 | hPa | Humid | 28 | 1 | 0 | 23.027 | 236711.0905 | 281504.1432 | 62.0402 | 75.7
12576 | 2021-02-17 15:07 | 141.9151 | OXY_CH1 (PSt7-10) | 2021-02-12 16:16 | default | 119.3622 | μmol/L | 39.0743 | °C | 1013 | hPa | Humid | 28 | 1 | 0 | 23.016 | 236617.6494 | 281501.5345 | 62.0402 | 75.7
12586 | 2021-02-17 15:07 | 142.248 | OXY_CH1 (PSt7-10) | 2021-02-12 16:16 | default | 118.8426 | μmol/L | 39.1237 | °C | 1013 | hPa | Humid | 28 | 1 | 0 | 23.045 | 236914.2089 | 281497.4196 | 62.0402 | 75.7
12596 | 2021-02-17 15:07 | 142.5815 | OXY_CH1 (PSt7-10) | 2021-02-12 16:16 | default | 118.3581 | μmol/L | 39.1299 | °C | 1013 | hPa | Humid | 28 | 1 | 0 | 23.09 | 237417.7656 | 281487.1231 | 62.0402 | 75.7
12606 | 2021-02-17 15:08 | 142.9154 | OXY_CH1 (PSt7-10) | 2021-02-12 16:16 | default | 118.4563 | μmol/L | 39.0497 | °C | 1013 | hPa | Humid | 28 | 1 | 0 | 23.116 | 237744.2491 | 281493.4758 | 62.0402 | 75.7
12616 | 2021-02-17 15:08 | 143.2484 | OXY_CH1 (PSt7-10) | 2021-02-12 16:16 | default | 119.0777 | μmol/L | 38.9139 | °C | 1013 | hPa | Humid | 28 | 1 | 0 | 23.115 | 237656.0723 | 281487.672 | 62.0402 | 75.7
12626 | 2021-02-17 15:08 | 143.5814 | OXY_CH1 (PSt7-10) | 2021-02-12 16:16 | default | 118.7632 | μmol/L | 39.0558 | °C | 1013 | hPa | Humid | 28 | 1 | 0 | 23.083 | 237322.0767 | 281490.2047 | 62.0402 | 75.7