## Devices
Name | Type | Serial | FW-Version | Channels
SABD0002000012 | OXY-10 ST | SABD0002000012 | AAV2.0.0.13 | 10

## Sensors
Name | Analyte | Sensor ID | Sensor Type | Batch ID | Lot Nr | Created on
OXY_CH2 | O2 | 612929305 | PSt7-10 | 000000-000 | 0000-00 | 2021-02-12 16:14

## Oxygen Calibrations
Sensor | Calibration Date | Cal0 [°] | T0 | T0 Unit | Cal2nd [°] | T2nd | T2nd Unit | pATM | pATM Unit | O2Cal2nd | O2Cal2nd Unit | Environment | f1 | m | dKSV1 | dKSV2 | dPhi1 | dPhi2 | Is PreSens Calibration
OXY_CH2 (PSt7-10) | 2021-02-12 16:14 | 55.51 | 20 | °C | 22.13 | 20 | °C | 971 | hPa | 100 | %a.s. | Humid | 0.826 | 11.08 | 0.000401 | 0 | -0.01532 | -0.00012 | FALSE

## Annotations
Date | Delta T [min] | Device | Channel | User | Annotation

## Info
Software Version | 2.1.0.443
Exported at | 2021-02-17 11:46

## SABD0002000012, Ch 1
Id | Date | Delta T [min] | Sensor | Calibration | User | Oxygen | Oxygen Unit | Temperature | Temperature Unit | Pressure | Pressure Unit | Mode | Salinity [pmil] | User Signal Intensity | Error | Phase [°] | Amplitude [µV] | Reference Amplitude [µV] | Signal LED Current | Reference LED Current | Battery [V]
8266 | 2021-02-17 09:43 | 0 | OXY_CH2 (PSt7-10) | 2021-02-12 16:14 | default | 258.0924 | μmol/L | 9.5292 | °C | 1013 | hPa | Humid | 28 | 1 | 0 | 24.666 | 165304.2252 | 318255.5558 | 59.9307 | 38.1
8276 | 2021-02-17 09:45 | 1.7774 | OXY_CH2 (PSt7-10) | 2021-02-12 16:14 | default | 258.4634 | μmol/L | 9.4987 | °C | 1013 | hPa | Humid | 28 | 1 | 0 | 24.661 | 165358.7223 | 318313.1701 | 59.9307 | 38.1
8282 | 2021-02-17 09:47 | 3.1546 | OXY_CH2 (PSt7-10) | 2021-02-12 16:14 | default | 258.7062 | μmol/L | 9.4683 | °C | 1013 | hPa | Humid | 28 | 1 | 0 | 24.662 | 166676.3782 | 318373.4642 | 59.9307 | 38.1
8290 | 2021-02-17 09:48 | 4.7314 | OXY_CH2 (PSt7-10) | 2021-02-12 16:14 | default | 258.6616 | μmol/L | 9.4561 | °C | 1013 | hPa | Humid | 28 | 1 | 0 | 24.669 | 167567.4399 | 318369.3679 | 59.9307 | 38.1
8297 | 2021-02-17 09:49 | 5.6521 | OXY_CH2 (PSt7-10) | 2021-02-12 16:14 | default | 258.4021 | μmol/L | 9.3526 | °C | 1013 | hPa | Humid | 28 | 1 | 0 | 24.723 | 167311.2663 | 318373.5655 | 59.9307 | 38.1
8300 | 2021-02-17 09:50 | 6.581 | OXY_CH2 (PSt7-10) | 2021-02-12 16:14 | default | 177.8862 | μmol/L | 33.4495 | °C | 1013 | hPa | Humid | 28 | 1 | 0 | 20.579 | 149928.5566 | 318387.0739 | 59.9307 | 38.1
8307 | 2021-02-17 09:51 | 7.8475 | OXY_CH2 (PSt7-10) | 2021-02-12 16:14 | default | 249.109 | μmol/L | 9.4256 | °C | 1013 | hPa | Humid | 28 | 1 | 0 | 25.136 | 173420.4642 | 318397.9969 | 59.9307 | 38.1
8312 | 2021-02-17 10:08 | 24.8295 | OXY_CH2 (PSt7-10) | 2021-02-12 16:14 | default | 188.4217 | μmol/L | 30.8561 | °C | 1013 | hPa | Humid | 28 | 1 | 0 | 20.84 | 151704.3562 | 317310.3555 | 59.9307 | 38.1
8316 | 2021-02-17 10:39 | 55.7979 | OXY_CH2 (PSt7-10) | 2021-02-12 16:14 | default | 163.216 | μmol/L | 32.315 | °C | 1013 | hPa | Humid | 28 | 1 | 0 | 21.953 | 159203.2413 | 314015.5043 | 59.9307 | 38.1
8323 | 2021-02-17 10:40 | 56.1352 | OXY_CH2 (PSt7-10) | 2021-02-12 16:14 | default | 162.5324 | μmol/L | 32.407 | °C | 1013 | hPa | Humid | 28 | 1 | 0 | 21.968 | 159315.3782 | 313962.3261 | 59.9307 | 38.1
8333 | 2021-02-17 10:40 | 56.4685 | OXY_CH2 (PSt7-10) | 2021-02-12 16:14 | default | 162.5438 | μmol/L | 32.3825 | °C | 1013 | hPa | Humid | 28 | 1 | 0 | 21.976 | 159344.8875 | 313930.3915 | 59.9307 | 38.1
8344 | 2021-02-17 10:40 | 56.8023 | OXY_CH2 (PSt7-10) | 2021-02-12 16:14 | default | 161.9364 | μmol/L | 32.4376 | °C | 1013 | hPa | Humid | 28 | 1 | 0 | 21.999 | 159464.8483 | 313862.1194 | 59.9307 | 38.1
8353 | 2021-02-17 10:41 | 57.1354 | OXY_CH2 (PSt7-10) | 2021-02-12 16:14 | default | 162.4129 | μmol/L | 32.2966 | °C | 1013 | hPa | Humid | 28 | 1 | 0 | 22.016 | 159588.687 | 313824.1116 | 59.9307 | 38.1
8364 | 2021-02-17 10:41 | 57.4685 | OXY_CH2 (PSt7-10) | 2021-02-12 16:14 | default | 161.8547 | μmol/L | 32.3702 | °C | 1013 | hPa | Humid | 28 | 1 | 0 | 22.029 | 159655.426 | 313768.2223 | 59.9307 | 38.1
8374 | 2021-02-17 10:41 | 57.8022 | OXY_CH2 (PSt7-10) | 2021-02-12 16:14 | default | 161.3601 | μmol/L | 32.4315 | °C | 1013 | hPa | Humid | 28 | 1 | 0 | 22.042 | 159734.87 | 313737.8783 | 59.9307 | 38.1
8383 | 2021-02-17 10:42 | 58.1353 | OXY_CH2 (PSt7-10) | 2021-02-12 16:14 | default | 160.9457 | μmol/L | 32.4744 | °C | 1013 | hPa | Humid | 28 | 1 | 0 | 22.056 | 159831.5409 | 313667.0199 | 59.9307 | 38.1
8393 | 2021-02-17 10:42 | 58.4687 | OXY_CH2 (PSt7-10) | 2021-02-12 16:14 | default | 160.4142 | μmol/L | 32.5296 | °C | 1013 | hPa | Humid | 28 | 1 | 0 | 22.074 | 159934.6243 | 313616.482 | 59.9307 | 38.1
8403 | 2021-02-17 10:42 | 58.8019 | OXY_CH2 (PSt7-10) | 2021-02-12 16:14 | default | 160.3014 | μmol/L | 32.5603 | °C | 1013 | hPa | Humid | 28 | 1 | 0 | 22.071 | 159894.6449 | 313597.8164 | 59.9307 | 38.1
8413 | 2021-02-17 10:43 | 59.1356 | OXY_CH2 (PSt7-10) | 2021-02-12 16:14 | default | 160.4746 | μmol/L | 32.5787 | °C | 1013 | hPa | Humid | 28 | 1 | 0 | 22.052 | 159718.3887 | 313522.4771 | 59.9307 | 38.1
8424 | 2021-02-17 10:43 | 59.4686 | OXY_CH2 (PSt7-10) | 2021-02-12 16:14 | default | 161.3485 | μmol/L | 32.456 | °C | 1013 | hPa | Humid | 28 | 1 | 0 | 22.034 | 159562.3293 | 313492.4703 | 59.9307 | 38.1
8434 | 2021-02-17 10:43 | 59.8022 | OXY_CH2 (PSt7-10) | 2021-02-12 16:14 | default | 161.1955 | μmol/L | 32.5112 | °C | 1013 | hPa | Humid | 28 | 1 | 0 | 22.025 | 159425.9687 | 313441.8725 | 59.9307 | 38.1
8444 | 2021-02-17 10:44 | 60.1354 | OXY_CH2 (PSt7-10) | 2021-02-12 16:14 | default | 161.0681 | μmol/L | 32.5419 | °C | 1013 | hPa | Humid | 28 | 1 | 0 | 22.023 | 159352.3414 | 313383.9777 | 59.9307 | 38.1
8454 | 2021-02-17 10:44 | 60.4691 | OXY_CH2 (PSt7-10) | 2021-02-12 16:14 | default | 160.9719 | μmol/L | 32.5664 | °C | 1013 | hPa | Humid | 28 | 1 | 0 | 22.021 | 159341.5784 | 313341.7583 | 59.9307 | 38.1
8463 | 2021-02-17 10:44 | 60.8022 | OXY_CH2 (PSt7-10) | 2021-02-12 16:14 | default | 161.3038 | μmol/L | 32.4315 | °C | 1013 | hPa | Humid | 28 | 1 | 0 | 22.046 | 159447.6311 | 313291.7702 | 59.9307 | 38.1
8473 | 2021-02-17 10:45 | 61.1351 | OXY_CH2 (PSt7-10) | 2021-02-12 16:14 | default | 160.9961 | μmol/L | 32.4867 | °C | 1013 | hPa | Humid | 28 | 1 | 0 | 22.048 | 159452.6003 | 313244.0755 | 59.9307 | 38.1
8483 | 2021-02-17 10:45 | 61.469 | OXY_CH2 (PSt7-10) | 2021-02-12 16:14 | default | 161.2644 | μmol/L | 32.4254 | °C | 1013 | hPa | Humid | 28 | 1 | 0 | 22.051 | 159431.9651 | 313215.3953 | 59.9307 | 38.1
8494 | 2021-02-17 10:45 | 61.802 | OXY_CH2 (PSt7-10) | 2021-02-12 16:14 | default | 160.3535 | μmol/L | 32.5971 | °C | 1013 | hPa | Humid | 28 | 1 | 0 | 22.054 | 159423.0281 | 313159.2816 | 59.9307 | 38.1
8504 | 2021-02-17 10:46 | 62.1358 | OXY_CH2 (PSt7-10) | 2021-02-12 16:14 | default | 160.2386 | μmol/L | 32.6032 | °C | 1013 | hPa | Humid | 28 | 1 | 0 | 22.06 | 159468.1473 | 313126.3241 | 59.9307 | 38.1
8513 | 2021-02-17 10:46 | 62.4686 | OXY_CH2 (PSt7-10) | 2021-02-12 16:14 | default | 160.4024 | μmol/L | 32.5541 | °C | 1013 | hPa | Humid | 28 | 1 | 0 | 22.066 | 159492.808 | 313072.6096 | 59.9307 | 38.1
8524 | 2021-02-17 10:46 | 62.8024 | OXY_CH2 (PSt7-10) | 2021-02-12 16:14 | default | 160.3095 | μmol/L | 32.5725 | °C | 1013 | hPa | Humid | 28 | 1 | 0 | 22.066 | 159433.1621 | 313035.3355 | 59.9307 | 38.1
8534 | 2021-02-17 10:47 | 63.1353 | OXY_CH2 (PSt7-10) | 2021-02-12 16:14 | default | 160.8736 | μmol/L | 32.4193 | °C | 1013 | hPa | Humid | 28 | 1 | 0 | 22.081 | 159536.9166 | 312994.8313 | 59.9307 | 38.1
8544 | 2021-02-17 10:47 | 63.4684 | OXY_CH2 (PSt7-10) | 2021-02-12 16:14 | default | 160.3111 | μmol/L | 32.5112 | °C | 1013 | hPa | Humid | 28 | 1 | 0 | 22.088 | 159544.3069 | 312946.0805 | 59.9307 | 38.1
8553 | 2021-02-17 10:47 | 63.8021 | OXY_CH2 (PSt7-10) | 2021-02-12 16:14 | default | 159.5856 | μmol/L | 32.5971 | °C | 1013 | hPa | Humid | 28 | 1 | 0 | 22.109 | 159654.4549 | 312891.8598 | 59.9307 | 38.1
8564 | 2021-02-17 10:48 | 64.1352 | OXY_CH2 (PSt7-10) | 2021-02-12 16:14 | default | 159.51 | μmol/L | 32.6093 | °C | 1013 | hPa | Humid | 28 | 1 | 0 | 22.11 | 159693.6905 | 312857.4101 | 59.9307 | 38.1
8573 | 2021-02-17 10:48 | 64.4689 | OXY_CH2 (PSt7-10) | 2021-02-12 16:14 | default | 159.1106 | μmol/L | 32.6584 | °C | 1013 | hPa | Humid | 28 | 1 | 0 | 22.121 | 159749.4355 | 312821.2299 | 59.9307 | 38.1
8584 | 2021-02-17 10:48 | 64.8025 | OXY_CH2 (PSt7-10) | 2021-02-12 16:14 | default | 158.9043 | μmol/L | 32.6829 | °C | 1013 | hPa | Humid | 28 | 1 | 0 | 22.127 | 159747.6515 | 312773.2378 | 59.9307 | 38.1
8594 | 2021-02-17 10:49 | 65.1356 | OXY_CH2 (PSt7-10) | 2021-02-12 16:14 | default | 158.652 | μmol/L | 32.7442 | °C | 1013 | hPa | Humid | 28 | 1 | 0 | 22.123 | 159716.6675 | 312736.2294 | 59.9307 | 38.1
8603 | 2021-02-17 10:49 | 65.4686 | OXY_CH2 (PSt7-10) | 2021-02-12 16:14 | default | 159.7369 | μmol/L | 32.5725 | °C | 1013 | hPa | Humid | 28 | 1 | 0 | 22.107 | 159534.0072 | 312691.8923 | 59.9307 | 38.1
8613 | 2021-02-17 10:49 | 65.8023 | OXY_CH2 (PSt7-10) | 2021-02-12 16:14 | default | 159.1773 | μmol/L | 32.7197 | °C | 1013 | hPa | Humid | 28 | 1 | 0 | 22.094 | 159374.4538 | 312655.3533 | 59.9307 | 38.1
8624 | 2021-02-17 10:50 | 66.1356 | OXY_CH2 (PSt7-10) | 2021-02-12 16:14 | default | 159.2236 | μmol/L | 32.7381 | °C | 1013 | hPa | Humid | 28 | 1 | 0 | 22.084 | 159283.5283 | 312616.1912 | 59.9307 | 38.1
8633 | 2021-02-17 10:50 | 66.4685 | OXY_CH2 (PSt7-10) | 2021-02-12 16:14 | default | 159.6529 | μmol/L | 32.6584 | °C | 1013 | hPa | Humid | 28 | 1 | 0 | 22.082 | 159228.2934 | 312559.2827 | 59.9307 | 38.1
8644 | 2021-02-17 10:50 | 66.8025 | OXY_CH2 (PSt7-10) | 2021-02-12 16:14 | default | 159.5046 | μmol/L | 32.6768 | °C | 1013 | hPa | Humid | 28 | 1 | 0 | 22.086 | 159254.564 | 312524.3498 | 59.9307 | 38.1
8654 | 2021-02-17 10:51 | 67.1355 | OXY_CH2 (PSt7-10) | 2021-02-12 16:14 | default | 158.9305 | μmol/L | 32.7688 | °C | 1013 | hPa | Humid | 28 | 1 | 0 | 22.094 | 159313.1254 | 312502.2468 | 59.9307 | 38.1
8664 | 2021-02-17 10:51 | 67.4684 | OXY_CH2 (PSt7-10) | 2021-02-12 16:14 | default | 158.6444 | μmol/L | 32.732 | °C | 1013 | hPa | Humid | 28 | 1 | 0 | 22.128 | 159526.2337 | 312458.8461 | 59.9307 | 38.1
8673 | 2021-02-17 10:51 | 67.8023 | OXY_CH2 (PSt7-10) | 2021-02-12 16:14 | default | 158.3155 | μmol/L | 32.781 | °C | 1013 | hPa | Humid | 28 | 1 | 0 | 22.134 | 159567.7199 | 312414.3611 | 59.9307 | 38.1
8684 | 2021-02-17 10:52 | 68.1351 | OXY_CH2 (PSt7-10) | 2021-02-12 16:14 | default | 158.041 | μmol/L | 32.8056 | °C | 1013 | hPa | Humid | 28 | 1 | 0 | 22.145 | 159618.7517 | 312380.284 | 59.9307 | 38.1
8693 | 2021-02-17 10:52 | 68.4684 | OXY_CH2 (PSt7-10) | 2021-02-12 16:14 | default | 157.5113 | μmol/L | 32.873 | °C | 1013 | hPa | Humid | 28 | 1 | 0 | 22.159 | 159694.1423 | 312333.2442 | 59.9307 | 38.1
8703 | 2021-02-17 10:52 | 68.8021 | OXY_CH2 (PSt7-10) | 2021-02-12 16:14 | default | 157.9647 | μmol/L | 32.7933 | °C | 1013 | hPa | Humid | 28 | 1 | 0 | 22.155 | 159637.89 | 312303.7153 | 59.9307 | 38.1
8714 | 2021-02-17 10:53 | 69.1358 | OXY_CH2 (PSt7-10) | 2021-02-12 16:14 | default | 157.6793 | μmol/L | 32.8669 | °C | 1013 | hPa | Humid | 28 | 1 | 0 | 22.149 | 159544.0318 | 312268.781 | 59.9307 | 38.1
8724 | 2021-02-17 10:53 | 69.4686 | OXY_CH2 (PSt7-10) | 2021-02-12 16:14 | default | 157.9108 | μmol/L | 32.8178 | °C | 1013 | hPa | Humid | 28 | 1 | 0 | 22.15 | 159519.7984 | 312230.8397 | 59.9307 | 38.1
8733 | 2021-02-17 10:53 | 69.8024 | OXY_CH2 (PSt7-10) | 2021-02-12 16:14 | default | 157.3856 | μmol/L | 32.9037 | °C | 1013 | hPa | Humid | 28 | 1 | 0 | 22.157 | 159563.9217 | 312195.2551 | 59.9307 | 38.1
8744 | 2021-02-17 10:54 | 70.1352 | OXY_CH2 (PSt7-10) | 2021-02-12 16:14 | default | 156.7013 | μmol/L | 33.0079 | °C | 1013 | hPa | Humid | 28 | 1 | 0 | 22.169 | 159643.1415 | 312145.3241 | 59.9307 | 38.1
8753 | 2021-02-17 10:54 | 70.4691 | OXY_CH2 (PSt7-10) | 2021-02-12 16:14 | default | 156.8695 | μmol/L | 32.9221 | °C | 1013 | hPa | Humid | 28 | 1 | 0 | 22.188 | 159765.8475 | 312118.6705 | 59.9307 | 38.1
8764 | 2021-02-17 10:54 | 70.8021 | OXY_CH2 (PSt7-10) | 2021-02-12 16:14 | default | 156.4311 | μmol/L | 32.9773 | °C | 1013 | hPa | Humid | 28 | 1 | 0 | 22.2 | 159840.7442 | 312080.3734 | 59.9307 | 38.1
8774 | 2021-02-17 10:55 | 71.1354 | OXY_CH2 (PSt7-10) | 2021-02-12 16:14 | default | 156.0823 | μmol/L | 33.0447 | °C | 1013 | hPa | Humid | 28 | 1 | 0 | 22.201 | 159824.7401 | 312037.18 | 59.9307 | 38.1
8783 | 2021-02-17 10:55 | 71.4685 | OXY_CH2 (PSt7-10) | 2021-02-12 16:14 | default | 156.177 | μmol/L | 33.0202 | °C | 1013 | hPa | Humid | 28 | 1 | 0 | 22.203 | 159833.999 | 312015.8506 | 59.9307 | 38.1
8794 | 2021-02-17 10:55 | 71.8024 | OXY_CH2 (PSt7-10) | 2021-02-12 16:14 | default | 155.8757 | μmol/L | 33.0754 | °C | 1013 | hPa | Humid | 28 | 1 | 0 | 22.205 | 159812.9721 | 311974.9431 | 59.9307 | 38.1
8804 | 2021-02-17 10:56 | 72.1356 | OXY_CH2 (PSt7-10) | 2021-02-12 16:14 | default | 155.4867 | μmol/L | 33.1428 | °C | 1013 | hPa | Humid | 28 | 1 | 0 | 22.209 | 159816.6553 | 311937.8079 | 59.9307 | 38.1
8813 | 2021-02-17 10:56 | 72.469 | OXY_CH2 (PSt7-10) | 2021-02-12 16:14 | default | 156.1465 | μmol/L | 33.0263 | °C | 1013 | hPa | Humid | 28 | 1 | 0 | 22.203 | 159760.8119 | 311892.0431 | 59.9307 | 38.1
8823 | 2021-02-17 10:56 | 72.8018 | OXY_CH2 (PSt7-10) | 2021-02-12 16:14 | default | 155.6288 | μmol/L | 33.1306 | °C | 1013 | hPa | Humid | 28 | 1 | 0 | 22.203 | 159725.3013 | 311865.1285 | 59.9307 | 38.1
8834 | 2021-02-17 10:57 | 73.1352 | OXY_CH2 (PSt7-10) | 2021-02-12 16:14 | default | 155.5207 | μmol/L | 33.1551 | °C | 1013 | hPa | Humid | 28 | 1 | 0 | 22.202 | 159695.4384 | 311825.0216 | 59.9307 | 38.1
8844 | 2021-02-17 10:57 | 73.4691 | OXY_CH2 (PSt7-10) | 2021-02-12 16:14 | default | 155.6626 | μmol/L | 33.1183 | °C | 1013 | hPa | Humid | 28 | 1 | 0 | 22.205 | 159681.3847 | 311788.0339 | 59.9307 | 38.1
8853 | 2021-02-17 10:57 | 73.8023 | OXY_CH2 (PSt7-10) | 2021-02-12 16:14 | default | 155.1995 | μmol/L | 33.198 | °C | 1013 | hPa | Humid | 28 | 1 | 0 | 22.21 | 159695.9016 | 311763.3431 | 59.9307 | 38.1
8864 | 2021-02-17 10:58 | 74.1351 | OXY_CH2 (PSt7-10) | 2021-02-12 16:14 | default | 155.024 | μmol/L | 33.198 | °C | 1013 | hPa | Humid | 28 | 1 | 0 | 22.223 | 159788.6628 | 311717.0594 | 59.9307 | 38.1
8873 | 2021-02-17 10:58 | 74.4689 | OXY_CH2 (PSt7-10) | 2021-02-12 16:14 | default | 154.4245 | μmol/L | 33.2594 | °C | 1013 | hPa | Humid | 28 | 1 | 0 | 22.245 | 159950.7801 | 311691.8885 | 59.9307 | 38.1
8884 | 2021-02-17 10:58 | 74.8018 | OXY_CH2 (PSt7-10) | 2021-02-12 16:14 | default | 154.1694 | μmol/L | 33.2594 | °C | 1013 | hPa | Humid | 28 | 1 | 0 | 22.264 | 160062.5353 | 311648.9878 | 59.9307 | 38.1
8894 | 2021-02-17 10:59 | 75.1357 | OXY_CH2 (PSt7-10) | 2021-02-12 16:14 | default | 154.2536 | μmol/L | 33.2287 | °C | 1013 | hPa | Humid | 28 | 1 | 0 | 22.269 | 160095.5825 | 311608.0174 | 59.9307 | 38.1
8903 | 2021-02-17 10:59 | 75.4687 | OXY_CH2 (PSt7-10) | 2021-02-12 16:14 | default | 154.0554 | μmol/L | 33.2716 | °C | 1013 | hPa | Humid | 28 | 1 | 0 | 22.268 | 160055.0147 | 311580.3132 | 59.9307 | 38.1
8913 | 2021-02-17 10:59 | 75.8018 | OXY_CH2 (PSt7-10) | 2021-02-12 16:14 | default | 153.8335 | μmol/L | 33.333 | °C | 1013 | hPa | Humid | 28 | 1 | 0 | 22.262 | 159985.7298 | 311545.7926 | 59.9307 | 38.1
8924 | 2021-02-17 11:00 | 76.1356 | OXY_CH2 (PSt7-10) | 2021-02-12 16:14 | default | 153.7824 | μmol/L | 33.3759 | °C | 1013 | hPa | Humid | 28 | 1 | 0 | 22.25 | 159896.2489 | 311503.5081 | 59.9307 | 38.1
8933 | 2021-02-17 11:00 | 76.4684 | OXY_CH2 (PSt7-10) | 2021-02-12 16:14 | default | 153.4533 | μmol/L | 33.4372 | °C | 1013 | hPa | Humid | 28 | 1 | 0 | 22.252 | 159866.8416 | 311486.1008 | 59.9307 | 38.1
8944 | 2021-02-17 11:00 | 76.8025 | OXY_CH2 (PSt7-10) | 2021-02-12 16:14 | default | 153.8801 | μmol/L | 33.3452 | °C | 1013 | hPa | Humid | 28 | 1 | 0 | 22.254 | 159872.1361 | 311438.5099 | 59.9307 | 38.1
8953 | 2021-02-17 11:01 | 77.1357 | OXY_CH2 (PSt7-10) | 2021-02-12 16:14 | default | 153.776 | μmol/L | 33.3636 | °C | 1013 | hPa | Humid | 28 | 1 | 0 | 22.255 | 159853.7522 | 311410.0199 | 59.9307 | 38.1
8964 | 2021-02-17 11:01 | 77.4689 | OXY_CH2 (PSt7-10) | 2021-02-12 16:14 | default | 152.837 | μmol/L | 33.5354 | °C | 1013 | hPa | Humid | 28 | 1 | 0 | 22.262 | 159871.0272 | 311395.9457 | 59.9307 | 38.1
8973 | 2021-02-17 11:01 | 77.802 | OXY_CH2 (PSt7-10) | 2021-02-12 16:14 | default | 153.3697 | μmol/L | 33.4434 | °C | 1013 | hPa | Humid | 28 | 1 | 0 | 22.256 | 159847.7553 | 311364.1201 | 59.9307 | 38.1
8983 | 2021-02-17 11:02 | 78.1358 | OXY_CH2 (PSt7-10) | 2021-02-12 16:14 | default | 152.9541 | μmol/L | 33.517 | °C | 1013 | hPa | Humid | 28 | 1 | 0 | 22.26 | 159822.7926 | 311327.7493 | 59.9307 | 38.1
8993 | 2021-02-17 11:02 | 78.4688 | OXY_CH2 (PSt7-10) | 2021-02-12 16:14 | default | 153.3269 | μmol/L | 33.425 | °C | 1013 | hPa | Humid | 28 | 1 | 0 | 22.266 | 159869.1575 | 311305.726 | 59.9307 | 38.1
9003 | 2021-02-17 11:02 | 78.8022 | OXY_CH2 (PSt7-10) | 2021-02-12 16:14 | default | 152.8185 | μmol/L | 33.4986 | °C | 1013 | hPa | Humid | 28 | 1 | 0 | 22.277 | 159936.8588 | 311261.648 | 59.9307 | 38.1
9014 | 2021-02-17 11:03 | 79.1355 | OXY_CH2 (PSt7-10) | 2021-02-12 16:14 | default | 152.8062 | μmol/L | 33.474 | °C | 1013 | hPa | Humid | 28 | 1 | 0 | 22.287 | 159998.7646 | 311241.5225 | 59.9307 | 38.1
9023 | 2021-02-17 11:03 | 79.4684 | OXY_CH2 (PSt7-10) | 2021-02-12 16:14 | default | 152.5158 | μmol/L | 33.517 | °C | 1013 | hPa | Humid | 28 | 1 | 0 | 22.293 | 160016.973 | 311203.0793 | 59.9307 | 38.1
9033 | 2021-02-17 11:03 | 79.8024 | OXY_CH2 (PSt7-10) | 2021-02-12 16:14 | default | 151.5288 | μmol/L | 33.6887 | °C | 1013 | hPa | Humid | 28 | 1 | 0 | 22.304 | 160037.573 | 311167.5591 | 59.9307 | 38.1
9043 | 2021-02-17 11:04 | 80.1351 | OXY_CH2 (PSt7-10) | 2021-02-12 16:14 | default | 151.5193 | μmol/L | 33.6826 | °C | 1013 | hPa | Humid | 28 | 1 | 0 | 22.307 | 160092.0698 | 311136.8212 | 59.9307 | 38.1
9054 | 2021-02-17 11:04 | 80.4688 | OXY_CH2 (PSt7-10) | 2021-02-12 16:14 | default | 151.8327 | μmol/L | 33.6212 | °C | 1013 | hPa | Humid | 28 | 1 | 0 | 22.306 | 160080.7188 | 311134.3959 | 59.9307 | 38.1
9064 | 2021-02-17 11:04 | 80.8017 | OXY_CH2 (PSt7-10) | 2021-02-12 16:14 | default | 152.4108 | μmol/L | 33.4924 | °C | 1013 | hPa | Humid | 28 | 1 | 0 | 22.31 | 160061.7427 | 311080.2838 | 59.9307 | 38.1
9073 | 2021-02-17 11:05 | 81.1356 | OXY_CH2 (PSt7-10) | 2021-02-12 16:14 | default | 151.7081 | μmol/L | 33.609 | °C | 1013 | hPa | Humid | 28 | 1 | 0 | 22.32 | 160107.2958 | 311047.519 | 59.9307 | 38.1
9084 | 2021-02-17 11:05 | 81.4688 | OXY_CH2 (PSt7-10) | 2021-02-12 16:14 | default | 151.6758 | μmol/L | 33.5967 | °C | 1013 | hPa | Humid | 28 | 1 | 0 | 22.327 | 160134.9558 | 311022.1213 | 59.9307 | 38.1
9093 | 2021-02-17 11:05 | 81.8017 | OXY_CH2 (PSt7-10) | 2021-02-12 16:14 | default | 151.7586 | μmol/L | 33.5906 | °C | 1013 | hPa | Humid | 28 | 1 | 0 | 22.323 | 160065.7142 | 310987.0549 | 59.9307 | 38.1
9104 | 2021-02-17 11:06 | 82.1355 | OXY_CH2 (PSt7-10) | 2021-02-12 16:14 | default | 151.4103 | μmol/L | 33.6887 | °C | 1013 | hPa | Humid | 28 | 1 | 0 | 22.313 | 159990.5341 | 310964.4949 | 59.9307 | 38.1
9113 | 2021-02-17 11:06 | 82.4685 | OXY_CH2 (PSt7-10) | 2021-02-12 16:14 | default | 151.9037 | μmol/L | 33.5906 | °C | 1013 | hPa | Humid | 28 | 1 | 0 | 22.312 | 159968.3187 | 310932.2129 | 59.9307 | 38.1
9124 | 2021-02-17 11:06 | 82.8024 | OXY_CH2 (PSt7-10) | 2021-02-12 16:14 | default | 151.3314 | μmol/L | 33.6887 | °C | 1013 | hPa | Humid | 28 | 1 | 0 | 22.319 | 159987.0633 | 310921.7912 | 59.9307 | 38.1
9134 | 2021-02-17 11:07 | 83.1358 | OXY_CH2 (PSt7-10) | 2021-02-12 16:14 | default | 151.9505 | μmol/L | 33.5783 | °C | 1013 | hPa | Humid | 28 | 1 | 0 | 22.313 | 159923.6662 | 310887.0069 | 59.9307 | 38.1
9143 | 2021-02-17 11:07 | 83.4684 | OXY_CH2 (PSt7-10) | 2021-02-12 16:14 | default | 151.7704 | μmol/L | 33.6151 | °C | 1013 | hPa | Humid | 28 | 1 | 0 | 22.313 | 159894.7803 | 310858.3365 | 59.9307 | 38.1
9154 | 2021-02-17 11:07 | 83.8023 | OXY_CH2 (PSt7-10) | 2021-02-12 16:14 | default | 151.9914 | μmol/L | 33.5538 | °C | 1013 | hPa | Humid | 28 | 1 | 0 | 22.319 | 159926.6878 | 310820.3657 | 59.9307 | 38.1
9164 | 2021-02-17 11:08 | 84.1355 | OXY_CH2 (PSt7-10) | 2021-02-12 16:14 | default | 151.3446 | μmol/L | 33.6887 | °C | 1013 | hPa | Humid | 28 | 1 | 0 | 22.318 | 159914.5365 | 310801.5432 | 59.9307 | 38.1
9174 | 2021-02-17 11:08 | 84.469 | OXY_CH2 (PSt7-10) | 2021-02-12 16:14 | default | 150.8219 | μmol/L | 33.793 | °C | 1013 | hPa | Humid | 28 | 1 | 0 | 22.319 | 159876.9326 | 310761.9419 | 59.9307 | 38.1
9183 | 2021-02-17 11:08 | 84.8022 | OXY_CH2 (PSt7-10) | 2021-02-12 16:14 | default | 151.2846 | μmol/L | 33.701 | °C | 1013 | hPa | Humid | 28 | 1 | 0 | 22.318 | 159858.8764 | 310729.5802 | 59.9307 | 38.1
9194 | 2021-02-17 11:09 | 85.1355 | OXY_CH2 (PSt7-10) | 2021-02-12 16:14 | default | 151.3972 | μmol/L | 33.6887 | °C | 1013 | hPa | Humid | 28 | 1 | 0 | 22.314 | 159798.3527 | 310715.1061 | 59.9307 | 38.1
9203 | 2021-02-17 11:09 | 85.4692 | OXY_CH2 (PSt7-10) | 2021-02-12 16:14 | default | 151.7681 | μmol/L | 33.5967 | °C | 1013 | hPa | Humid | 28 | 1 | 0 | 22.32 | 159827.9073 | 310677.3418 | 59.9307 | 38.1
9213 | 2021-02-17 11:09 | 85.802 | OXY_CH2 (PSt7-10) | 2021-02-12 16:14 | default | 151.2336 | μmol/L | 33.6764 | °C | 1013 | hPa | Humid | 28 | 1 | 0 | 22.331 | 159862.1706 | 310652.3762 | 59.9307 | 38.1
9223 | 2021-02-17 11:10 | 86.135 | OXY_CH2 (PSt7-10) | 2021-02-12 16:14 | default | 150.9658 | μmol/L | 33.7071 | °C | 1013 | hPa | Humid | 28 | 1 | 0 | 22.34 | 159958.8026 | 310638.902 | 59.9307 | 38.1
9233 | 2021-02-17 11:10 | 86.4689 | OXY_CH2 (PSt7-10) | 2021-02-12 16:14 | default | 150.7581 | μmol/L | 33.7255 | °C | 1013 | hPa | Humid | 28 | 1 | 0 | 22.349 | 160017.7262 | 310598.781 | 59.9307 | 38.1
9244 | 2021-02-17 11:10 | 86.8025 | OXY_CH2 (PSt7-10) | 2021-02-12 16:14 | default | 151.0346 | μmol/L | 33.658 | °C | 1013 | hPa | Humid | 28 | 1 | 0 | 22.353 | 160018.3509 | 310579.541 | 59.9307 | 38.1
9254 | 2021-02-17 11:11 | 87.1354 | OXY_CH2 (PSt7-10) | 2021-02-12 16:14 | default | 151.554 | μmol/L | 33.5354 | °C | 1013 | hPa | Humid | 28 | 1 | 0 | 22.359 | 160033.8756 | 310557.3337 | 59.9307 | 38.1
9264 | 2021-02-17 11:11 | 87.469 | OXY_CH2 (PSt7-10) | 2021-02-12 16:14 | default | 150.9575 | μmol/L | 33.6335 | °C | 1013 | hPa | Humid | 28 | 1 | 0 | 22.368 | 160110.4991 | 310521.9436 | 59.9307 | 38.1
9273 | 2021-02-17 11:11 | 87.8018 | OXY_CH2 (PSt7-10) | 2021-02-12 16:14 | default | 150.6528 | μmol/L | 33.6396 | °C | 1013 | hPa | Humid | 28 | 1 | 0 | 22.389 | 160241.0066 | 310494.6687 | 59.9307 | 38.1
9283 | 2021-02-17 11:12 | 88.1355 | OXY_CH2 (PSt7-10) | 2021-02-12 16:14 | default | 149.7576 | μmol/L | 33.7623 | °C | 1013 | hPa | Humid | 28 | 1 | 0 | 22.412 | 160417.5033 | 310466.5329 | 59.9307 | 38.1
9293 | 2021-02-17 11:12 | 88.4685 | OXY_CH2 (PSt7-10) | 2021-02-12 16:14 | default | 149.1961 | μmol/L | 33.8114 | °C | 1013 | hPa | Humid | 28 | 1 | 0 | 22.437 | 160608.9045 | 310445.5637 | 59.9307 | 38.1
9303 | 2021-02-17 11:12 | 88.8018 | OXY_CH2 (PSt7-10) | 2021-02-12 16:14 | default | 148.6494 | μmol/L | 33.8604 | °C | 1013 | hPa | Humid | 28 | 1 | 0 | 22.461 | 160794.8843 | 310420.2531 | 59.9307 | 38.1
9314 | 2021-02-17 11:13 | 89.1356 | OXY_CH2 (PSt7-10) | 2021-02-12 16:14 | default | 148.3097 | μmol/L | 33.8482 | °C | 1013 | hPa | Humid | 28 | 1 | 0 | 22.492 | 160999.5372 | 310386.2768 | 59.9307 | 38.1
9324 | 2021-02-17 11:13 | 89.4692 | OXY_CH2 (PSt7-10) | 2021-02-12 16:14 | default | 148.578 | μmol/L | 33.7255 | °C | 1013 | hPa | Humid | 28 | 1 | 0 | 22.517 | 161215.8674 | 310377.6593 | 59.9307 | 38.1
9334 | 2021-02-17 11:13 | 89.8022 | OXY_CH2 (PSt7-10) | 2021-02-12 16:14 | default | 148.505 | μmol/L | 33.6764 | °C | 1013 | hPa | Humid | 28 | 1 | 0 | 22.541 | 161378.2985 | 310343.9064 | 59.9307 | 38.1
9343 | 2021-02-17 11:14 | 90.1355 | OXY_CH2 (PSt7-10) | 2021-02-12 16:14 | default | 147.8718 | μmol/L | 33.7684 | °C | 1013 | hPa | Humid | 28 | 1 | 0 | 22.556 | 161453.9925 | 310322.9222 | 59.9307 | 38.1
9354 | 2021-02-17 11:14 | 90.4689 | OXY_CH2 (PSt7-10) | 2021-02-12 16:14 | default | 147.832 | μmol/L | 33.75 | °C | 1013 | hPa | Humid | 28 | 1 | 0 | 22.566 | 161514.9828 | 310309.1506 | 59.9307 | 38.1
9363 | 2021-02-17 11:14 | 90.8025 | OXY_CH2 (PSt7-10) | 2021-02-12 16:14 | default | 147.5042 | μmol/L | 33.8052 | °C | 1013 | hPa | Humid | 28 | 1 | 0 | 22.571 | 161541.773 | 310294.6133 | 59.9307 | 38.1
9373 | 2021-02-17 11:15 | 91.1354 | OXY_CH2 (PSt7-10) | 2021-02-12 16:14 | default | 147.5397 | μmol/L | 33.7684 | °C | 1013 | hPa | Humid | 28 | 1 | 0 | 22.582 | 161600.0836 | 310278.0235 | 59.9307 | 38.1
9384 | 2021-02-17 11:15 | 91.4692 | OXY_CH2 (PSt7-10) | 2021-02-12 16:14 | default | 147.5562 | μmol/L | 33.7623 | °C | 1013 | hPa | Humid | 28 | 1 | 0 | 22.583 | 161591.5749 | 310242.5896 | 59.9307 | 38.1
9393 | 2021-02-17 11:15 | 91.8023 | OXY_CH2 (PSt7-10) | 2021-02-12 16:14 | default | 147.7688 | μmol/L | 33.7071 | °C | 1013 | hPa | Humid | 28 | 1 | 0 | 22.587 | 161607.4676 | 310228.0784 | 59.9307 | 38.1
9403 | 2021-02-17 11:16 | 92.1354 | OXY_CH2 (PSt7-10) | 2021-02-12 16:14 | default | 147.6426 | μmol/L | 33.7255 | °C | 1013 | hPa | Humid | 28 | 1 | 0 | 22.59 | 161606.7853 | 310203.7253 | 59.9307 | 38.1
9414 | 2021-02-17 11:16 | 92.469 | OXY_CH2 (PSt7-10) | 2021-02-12 16:14 | default | 147.5443 | μmol/L | 33.7194 | °C | 1013 | hPa | Humid | 28 | 1 | 0 | 22.6 | 161659.1809 | 310182.7421 | 59.9307 | 38.1
9423 | 2021-02-17 11:16 | 92.8019 | OXY_CH2 (PSt7-10) | 2021-02-12 16:14 | default | 147.5496 | μmol/L | 33.7316 | °C | 1013 | hPa | Humid | 28 | 1 | 0 | 22.595 | 161635.4014 | 310147.5168 | 59.9307 | 38.1
9433 | 2021-02-17 11:17 | 93.1359 | OXY_CH2 (PSt7-10) | 2021-02-12 16:14 | default | 147.4811 | μmol/L | 33.7807 | °C | 1013 | hPa | Humid | 28 | 1 | 0 | 22.582 | 161454.2926 | 310124.0005 | 59.9307 | 38.1
9443 | 2021-02-17 11:17 | 93.4688 | OXY_CH2 (PSt7-10) | 2021-02-12 16:14 | default | 148.1633 | μmol/L | 33.7316 | °C | 1013 | hPa | Humid | 28 | 1 | 0 | 22.547 | 161159.4156 | 310101.6065 | 59.9307 | 38.1
9453 | 2021-02-17 11:17 | 93.802 | OXY_CH2 (PSt7-10) | 2021-02-12 16:14 | default | 148.4071 | μmol/L | 33.7316 | °C | 1013 | hPa | Humid | 28 | 1 | 0 | 22.528 | 161003.7667 | 310077.9103 | 59.9307 | 38.1
9463 | 2021-02-17 11:18 | 94.1359 | OXY_CH2 (PSt7-10) | 2021-02-12 16:14 | default | 148.0834 | μmol/L | 33.7991 | °C | 1013 | hPa | Humid | 28 | 1 | 0 | 22.528 | 160955.9027 | 310062.1919 | 59.9307 | 38.1
9474 | 2021-02-17 11:18 | 94.4688 | OXY_CH2 (PSt7-10) | 2021-02-12 16:14 | default | 148.2947 | μmol/L | 33.7684 | °C | 1013 | hPa | Humid | 28 | 1 | 0 | 22.523 | 160933.406 | 310032.0745 | 59.9307 | 38.1
9483 | 2021-02-17 11:18 | 94.8017 | OXY_CH2 (PSt7-10) | 2021-02-12 16:14 | default | 148.0948 | μmol/L | 33.7807 | °C | 1013 | hPa | Humid | 28 | 1 | 0 | 22.534 | 160938.7239 | 309999.8965 | 59.9307 | 38.1
9493 | 2021-02-17 11:19 | 95.135 | OXY_CH2 (PSt7-10) | 2021-02-12 16:14 | default | 148.4001 | μmol/L | 33.701 | °C | 1013 | hPa | Humid | 28 | 1 | 0 | 22.54 | 160956.149 | 309990.6549 | 59.9307 | 38.1
9503 | 2021-02-17 11:19 | 95.4684 | OXY_CH2 (PSt7-10) | 2021-02-12 16:14 | default | 148.3467 | μmol/L | 33.7255 | °C | 1013 | hPa | Humid | 28 | 1 | 0 | 22.535 | 160903.8664 | 309973.6277 | 59.9307 | 38.1
9514 | 2021-02-17 11:19 | 95.8021 | OXY_CH2 (PSt7-10) | 2021-02-12 16:14 | default | 148.1294 | μmol/L | 33.7868 | °C | 1013 | hPa | Humid | 28 | 1 | 0 | 22.529 | 160862.8824 | 309941.53 | 59.9307 | 38.1
9523 | 2021-02-17 11:20 | 96.1352 | OXY_CH2 (PSt7-10) | 2021-02-12 16:14 | default | 148.4751 | μmol/L | 33.7255 | °C | 1013 | hPa | Humid | 28 | 1 | 0 | 22.525 | 160808.5902 | 309918.9661 | 59.9307 | 38.1
9534 | 2021-02-17 11:20 | 96.469 | OXY_CH2 (PSt7-10) | 2021-02-12 16:14 | default | 148.6402 | μmol/L | 33.75 | °C | 1013 | hPa | Humid | 28 | 1 | 0 | 22.503 | 160615.4868 | 309893.7641 | 59.9307 | 38.1
9544 | 2021-02-17 11:20 | 96.8022 | OXY_CH2 (PSt7-10) | 2021-02-12 16:14 | default | 148.5495 | μmol/L | 33.793 | °C | 1013 | hPa | Humid | 28 | 1 | 0 | 22.494 | 160511.9451 | 309891.8484 | 59.9307 | 38.1
9554 | 2021-02-17 11:21 | 97.1353 | OXY_CH2 (PSt7-10) | 2021-02-12 16:14 | default | 149.3745 | μmol/L | 33.6458 | °C | 1013 | hPa | Humid | 28 | 1 | 0 | 22.485 | 160420.3788 | 309882.7906 | 59.9307 | 38.1
9563 | 2021-02-17 11:21 | 97.4686 | OXY_CH2 (PSt7-10) | 2021-02-12 16:14 | default | 149.6463 | μmol/L | 33.6028 | °C | 1013 | hPa | Humid | 28 | 1 | 0 | 22.48 | 160319.9485 | 309841.2008 | 59.9307 | 38.1
9574 | 2021-02-17 11:21 | 97.8024 | OXY_CH2 (PSt7-10) | 2021-02-12 16:14 | default | 148.9145 | μmol/L | 33.7439 | °C | 1013 | hPa | Humid | 28 | 1 | 0 | 22.484 | 160361.3542 | 309828.7935 | 59.9307 | 38.1
9584 | 2021-02-17 11:22 | 98.1358 | OXY_CH2 (PSt7-10) | 2021-02-12 16:14 | default | 149.3616 | μmol/L | 33.6458 | °C | 1013 | hPa | Humid | 28 | 1 | 0 | 22.486 | 160352.2323 | 309810.454 | 59.9307 | 38.1
9593 | 2021-02-17 11:22 | 98.469 | OXY_CH2 (PSt7-10) | 2021-02-12 16:14 | default | 149.0513 | μmol/L | 33.6887 | °C | 1013 | hPa | Humid | 28 | 1 | 0 | 22.494 | 160417.9335 | 309783.493 | 59.9307 | 38.1
9603 | 2021-02-17 11:22 | 98.802 | OXY_CH2 (PSt7-10) | 2021-02-12 16:14 | default | 149.0623 | μmol/L | 33.7132 | °C | 1013 | hPa | Humid | 28 | 1 | 0 | 22.484 | 160302.5196 | 309765.7459 | 59.9307 | 38.1
9613 | 2021-02-17 11:23 | 99.1351 | OXY_CH2 (PSt7-10) | 2021-02-12 16:14 | default | 149.4984 | μmol/L | 33.6335 | °C | 1013 | hPa | Humid | 28 | 1 | 0 | 22.48 | 160271.1914 | 309747.9664 | 59.9307 | 38.1
9624 | 2021-02-17 11:23 | 99.4688 | OXY_CH2 (PSt7-10) | 2021-02-12 16:14 | default | 149.031 | μmol/L | 33.701 | °C | 1013 | hPa | Humid | 28 | 1 | 0 | 22.491 | 160343.3808 | 309720.1597 | 59.9307 | 38.1
9634 | 2021-02-17 11:23 | 99.8025 | OXY_CH2 (PSt7-10) | 2021-02-12 16:14 | default | 148.7287 | μmol/L | 33.7316 | °C | 1013 | hPa | Humid | 28 | 1 | 0 | 22.503 | 160396.1978 | 309709.8195 | 59.9307 | 38.1
9644 | 2021-02-17 11:24 | 100.1357 | OXY_CH2 (PSt7-10) | 2021-02-12 16:14 | default | 148.6776 | μmol/L | 33.6887 | °C | 1013 | hPa | Humid | 28 | 1 | 0 | 22.523 | 160521.3212 | 309686.4714 | 59.9307 | 38.1
9654 | 2021-02-17 11:24 | 100.4691 | OXY_CH2 (PSt7-10) | 2021-02-12 16:14 | default | 148.6612 | μmol/L | 33.6519 | °C | 1013 | hPa | Humid | 28 | 1 | 0 | 22.538 | 160644.8531 | 309674.5247 | 59.9307 | 38.1
9664 | 2021-02-17 11:24 | 100.8021 | OXY_CH2 (PSt7-10) | 2021-02-12 16:14 | default | 148.6152 | μmol/L | 33.6642 | °C | 1013 | hPa | Humid | 28 | 1 | 0 | 22.537 | 160576.312 | 309666.3367 | 59.9307 | 38.1
9673 | 2021-02-17 11:25 | 101.1351 | OXY_CH2 (PSt7-10) | 2021-02-12 16:14 | default | 149.0072 | μmol/L | 33.5906 | °C | 1013 | hPa | Humid | 28 | 1 | 0 | 22.534 | 160555.2798 | 309631.5619 | 59.9307 | 38.1
9683 | 2021-02-17 11:25 | 101.4691 | OXY_CH2 (PSt7-10) | 2021-02-12 16:14 | default | 148.4776 | μmol/L | 33.658 | °C | 1013 | hPa | Humid | 28 | 1 | 0 | 22.55 | 160659.2386 | 309610.9564 | 59.9307 | 38.1
9694 | 2021-02-17 11:25 | 101.8022 | OXY_CH2 (PSt7-10) | 2021-02-12 16:14 | default | 148.0763 | μmol/L | 33.6642 | °C | 1013 | hPa | Humid | 28 | 1 | 0 | 22.579 | 160860.6174 | 309592.6637 | 59.9307 | 38.1
9703 | 2021-02-17 11:26 | 102.1355 | OXY_CH2 (PSt7-10) | 2021-02-12 16:14 | default | 148.0255 | μmol/L | 33.6212 | °C | 1013 | hPa | Humid | 28 | 1 | 0 | 22.599 | 161013.8717 | 309576.8003 | 59.9307 | 38.1
9714 | 2021-02-17 11:26 | 102.4686 | OXY_CH2 (PSt7-10) | 2021-02-12 16:14 | default | 148.2744 | μmol/L | 33.5047 | °C | 1013 | hPa | Humid | 28 | 1 | 0 | 22.623 | 161179.823 | 309553.3428 | 59.9307 | 38.1
9724 | 2021-02-17 11:26 | 102.8024 | OXY_CH2 (PSt7-10) | 2021-02-12 16:14 | default | 147.3041 | μmol/L | 33.5906 | °C | 1013 | hPa | Humid | 28 | 1 | 0 | 22.667 | 161545.1644 | 309556.2398 | 59.9307 | 38.1
9733 | 2021-02-17 11:27 | 103.1357 | OXY_CH2 (PSt7-10) | 2021-02-12 16:14 | default | 147.2229 | μmol/L | 33.5354 | °C | 1013 | hPa | Humid | 28 | 1 | 0 | 22.694 | 161726.5896 | 309523.9803 | 59.9307 | 38.1
9743 | 2021-02-17 11:27 | 103.4687 | OXY_CH2 (PSt7-10) | 2021-02-12 16:14 | default | 146.7243 | μmol/L | 33.5844 | °C | 1013 | hPa | Humid | 28 | 1 | 0 | 22.715 | 161870.7706 | 309499.8024 | 59.9307 | 38.1
9753 | 2021-02-17 11:27 | 103.8019 | OXY_CH2 (PSt7-10) | 2021-02-12 16:14 | default | 146.5116 | μmol/L | 33.5599 | °C | 1013 | hPa | Humid | 28 | 1 | 0 | 22.741 | 162049.9834 | 309494.768 | 59.9307 | 38.1
9764 | 2021-02-17 11:28 | 104.1357 | OXY_CH2 (PSt7-10) | 2021-02-12 16:14 | default | 146.7142 | μmol/L | 33.517 | °C | 1013 | hPa | Humid | 28 | 1 | 0 | 22.741 | 162055.0083 | 309453.7564 | 59.9307 | 38.1
9773 | 2021-02-17 11:28 | 104.4688 | OXY_CH2 (PSt7-10) | 2021-02-12 16:14 | default | 146.6583 | μmol/L | 33.5047 | °C | 1013 | hPa | Humid | 28 | 1 | 0 | 22.75 | 162105.71 | 309461.3854 | 59.9307 | 38.1
9783 | 2021-02-17 11:28 | 104.802 | OXY_CH2 (PSt7-10) | 2021-02-12 16:14 | default | 146.3517 | μmol/L | 33.5108 | °C | 1013 | hPa | Humid | 28 | 1 | 0 | 22.772 | 162252.5832 | 309436.552 | 59.9307 | 38.1
9793 | 2021-02-17 11:29 | 105.1352 | OXY_CH2 (PSt7-10) | 2021-02-12 16:14 | default | 145.6757 | μmol/L | 33.5476 | °C | 1013 | hPa | Humid | 28 | 1 | 0 | 22.812 | 162550.027 | 309412.5187 | 59.9307 | 38.1
9804 | 2021-02-17 11:29 | 105.4684 | OXY_CH2 (PSt7-10) | 2021-02-12 16:14 | default | 145.2523 | μmol/L | 33.5231 | °C | 1013 | hPa | Humid | 28 | 1 | 0 | 22.855 | 162854.1323 | 309387.5466 | 59.9307 | 38.1
9814 | 2021-02-17 11:29 | 105.8023 | OXY_CH2 (PSt7-10) | 2021-02-12 16:14 | default | 144.9394 | μmol/L | 33.566 | °C | 1013 | hPa | Humid | 28 | 1 | 0 | 22.864 | 162942.994 | 309398.3971 | 59.9307 | 38.1
9823 | 2021-02-17 11:30 | 106.1352 | OXY_CH2 (PSt7-10) | 2021-02-12 16:14 | default | 144.8744 | μmol/L | 33.5292 | °C | 1013 | hPa | Humid | 28 | 1 | 0 | 22.883 | 163080.8303 | 309366.4022 | 59.9307 | 38.1
9834 | 2021-02-17 11:30 | 106.4689 | OXY_CH2 (PSt7-10) | 2021-02-12 16:14 | default | 144.7245 | μmol/L | 33.4679 | °C | 1013 | hPa | Humid | 28 | 1 | 0 | 22.918 | 163348.2686 | 309357.6353 | 59.9307 | 38.1
9843 | 2021-02-17 11:30 | 106.8017 | OXY_CH2 (PSt7-10) | 2021-02-12 16:14 | default | 144.1886 | μmol/L | 33.4924 | °C | 1013 | hPa | Humid | 28 | 1 | 0 | 22.952 | 163598.6236 | 309341.3541 | 59.9307 | 38.1
9854 | 2021-02-17 11:31 | 107.1358 | OXY_CH2 (PSt7-10) | 2021-02-12 16:14 | default | 143.8955 | μmol/L | 33.4863 | °C | 1013 | hPa | Humid | 28 | 1 | 0 | 22.978 | 163812.5923 | 309321.6508 | 59.9307 | 38.1
9863 | 2021-02-17 11:31 | 107.469 | OXY_CH2 (PSt7-10) | 2021-02-12 16:14 | default | 143.3606 | μmol/L | 33.5354 | °C | 1013 | hPa | Humid | 28 | 1 | 0 | 23.003 | 163988.3903 | 309316.3529 | 59.9307 | 38.1
9874 | 2021-02-17 11:31 | 107.8021 | OXY_CH2 (PSt7-10) | 2021-02-12 16:14 | default | 142.9218 | μmol/L | 33.5906 | °C | 1013 | hPa | Humid | 28 | 1 | 0 | 23.018 | 164086.5229 | 309282.4864 | 59.9307 | 38.1
9884 | 2021-02-17 11:32 | 108.1355 | OXY_CH2 (PSt7-10) | 2021-02-12 16:14 | default | 143.2464 | μmol/L | 33.4802 | °C | 1013 | hPa | Humid | 28 | 1 | 0 | 23.033 | 164173.0571 | 309249.1372 | 59.9307 | 38.1
9894 | 2021-02-17 11:32 | 108.4686 | OXY_CH2 (PSt7-10) | 2021-02-12 16:14 | default | 142.736 | μmol/L | 33.5538 | °C | 1013 | hPa | Humid | 28 | 1 | 0 | 23.047 | 164274.8503 | 309245.1837 | 59.9307 | 38.1
9903 | 2021-02-17 11:32 | 108.8017 | OXY_CH2 (PSt7-10) | 2021-02-12 16:14 | default | 143.0427 | μmol/L | 33.4311 | °C | 1013 | hPa | Humid | 28 | 1 | 0 | 23.068 | 164430.0627 | 309226.6381 | 59.9307 | 38.1
9914 | 2021-02-17 11:33 | 109.1355 | OXY_CH2 (PSt7-10) | 2021-02-12 16:14 | default | 142.3319 | μmol/L | 33.5354 | °C | 1013 | hPa | Humid | 28 | 1 | 0 | 23.087 | 164598.7494 | 309222.3399 | 59.9307 | 38.1
9923 | 2021-02-17 11:33 | 109.4685 | OXY_CH2 (PSt7-10) | 2021-02-12 16:14 | default | 141.675 | μmol/L | 33.6151 | °C | 1013 | hPa | Humid | 28 | 1 | 0 | 23.111 | 164784.3121 | 309180.1092 | 59.9307 | 38.1
9933 | 2021-02-17 11:33 | 109.8017 | OXY_CH2 (PSt7-10) | 2021-02-12 16:14 | default | 141.4757 | μmol/L | 33.5844 | °C | 1013 | hPa | Humid | 28 | 1 | 0 | 23.139 | 164993.6168 | 309170.4019 | 59.9307 | 38.1
9944 | 2021-02-17 11:34 | 110.1358 | OXY_CH2 (PSt7-10) | 2021-02-12 16:14 | default | 141.556 | μmol/L | 33.4924 | °C | 1013 | hPa | Humid | 28 | 1 | 0 | 23.167 | 165213.8096 | 309159.4707 | 59.9307 | 38.1
9954 | 2021-02-17 11:34 | 110.4691 | OXY_CH2 (PSt7-10) | 2021-02-12 16:14 | default | 141.3752 | μmol/L | 33.4311 | °C | 1013 | hPa | Humid | 28 | 1 | 0 | 23.205 | 165473.4689 | 309137.1639 | 59.9307 | 38.1
9964 | 2021-02-17 11:34 | 110.8023 | OXY_CH2 (PSt7-10) | 2021-02-12 16:14 | default | 140.4285 | μmol/L | 33.5231 | °C | 1013 | hPa | Humid | 28 | 1 | 0 | 23.249 | 165802.5045 | 309133.2146 | 59.9307 | 38.1
9973 | 2021-02-17 11:35 | 111.1357 | OXY_CH2 (PSt7-10) | 2021-02-12 16:14 | default | 139.8718 | μmol/L | 33.5722 | °C | 1013 | hPa | Humid | 28 | 1 | 0 | 23.277 | 166044.9218 | 309110.8015 | 59.9307 | 38.1
9983 | 2021-02-17 11:35 | 111.469 | OXY_CH2 (PSt7-10) | 2021-02-12 16:14 | default | 139.7116 | μmol/L | 33.5415 | °C | 1013 | hPa | Humid | 28 | 1 | 0 | 23.302 | 166240.8104 | 309113.0014 | 59.9307 | 38.1
9993 | 2021-02-17 11:35 | 111.802 | OXY_CH2 (PSt7-10) | 2021-02-12 16:14 | default | 139.1811 | μmol/L | 33.5722 | °C | 1013 | hPa | Humid | 28 | 1 | 0 | 23.335 | 166480.8165 | 309086.7762 | 59.9307 | 38.1
10003 | 2021-02-17 11:36 | 112.1358 | OXY_CH2 (PSt7-10) | 2021-02-12 16:14 | default | 138.7587 | μmol/L | 33.5844 | °C | 1013 | hPa | Humid | 28 | 1 | 0 | 23.366 | 166725.0622 | 309072.6813 | 59.9307 | 38.1
10014 | 2021-02-17 11:36 | 112.4691 | OXY_CH2 (PSt7-10) | 2021-02-12 16:14 | default | 138.4044 | μmol/L | 33.5844 | °C | 1013 | hPa | Humid | 28 | 1 | 0 | 23.396 | 166949.1233 | 309051.4981 | 59.9307 | 38.1
10024 | 2021-02-17 11:36 | 112.8021 | OXY_CH2 (PSt7-10) | 2021-02-12 16:14 | default | 138.2338 | μmol/L | 33.517 | °C | 1013 | hPa | Humid | 28 | 1 | 0 | 23.436 | 167271.1122 | 309052.9351 | 59.9307 | 38.1
10033 | 2021-02-17 11:37 | 113.135 | OXY_CH2 (PSt7-10) | 2021-02-12 16:14 | default | 137.2899 | μmol/L | 33.6212 | °C | 1013 | hPa | Humid | 28 | 1 | 0 | 23.477 | 167592.7537 | 309014.8678 | 59.9307 | 38.1
10044 | 2021-02-17 11:37 | 113.469 | OXY_CH2 (PSt7-10) | 2021-02-12 16:14 | default | 136.7773 | μmol/L | 33.658 | °C | 1013 | hPa | Humid | 28 | 1 | 0 | 23.507 | 167860.8163 | 309019.8296 | 59.9307 | 38.1
10053 | 2021-02-17 11:37 | 113.8025 | OXY_CH2 (PSt7-10) | 2021-02-12 16:14 | default | 137.0245 | μmol/L | 33.5599 | °C | 1013 | hPa | Humid | 28 | 1 | 0 | 23.523 | 167975.3351 | 309004.3902 | 59.9307 | 38.1
10063 | 2021-02-17 11:38 | 114.135 | OXY_CH2 (PSt7-10) | 2021-02-12 16:14 | default | 136.3052 | μmol/L | 33.6703 | °C | 1013 | hPa | Humid | 28 | 1 | 0 | 23.543 | 168133.1221 | 308981.5871 | 59.9307 | 38.1
10074 | 2021-02-17 11:38 | 114.4692 | OXY_CH2 (PSt7-10) | 2021-02-12 16:14 | default | 136.2666 | μmol/L | 33.6764 | °C | 1013 | hPa | Humid | 28 | 1 | 0 | 23.544 | 168092.8861 | 308962.4121 | 59.9307 | 38.1
10084 | 2021-02-17 11:38 | 114.8023 | OXY_CH2 (PSt7-10) | 2021-02-12 16:14 | default | 136.2666 | μmol/L | 33.6764 | °C | 1013 | hPa | Humid | 28 | 1 | 0 | 23.544 | 168093.4182 | 308966.0744 | 59.9307 | 38.1
10093 | 2021-02-17 11:39 | 115.1352 | OXY_CH2 (PSt7-10) | 2021-02-12 16:14 | default | 136.332 | μmol/L | 33.6274 | °C | 1013 | hPa | Humid | 28 | 1 | 0 | 23.557 | 168214.1701 | 308928.8325 | 59.9307 | 38.1
10103 | 2021-02-17 11:39 | 115.4684 | OXY_CH2 (PSt7-10) | 2021-02-12 16:14 | default | 136.4016 | μmol/L | 33.6274 | °C | 1013 | hPa | Humid | 28 | 1 | 0 | 23.551 | 168143.4741 | 308930.8397 | 59.9307 | 38.1
10113 | 2021-02-17 11:39 | 115.8023 | OXY_CH2 (PSt7-10) | 2021-02-12 16:14 | default | 136.6338 | μmol/L | 33.6458 | °C | 1013 | hPa | Humid | 28 | 1 | 0 | 23.524 | 167918.9374 | 308908.1788 | 59.9307 | 38.1
10124 | 2021-02-17 11:40 | 116.1355 | OXY_CH2 (PSt7-10) | 2021-02-12 16:14 | default | 136.1428 | μmol/L | 33.7807 | °C | 1013 | hPa | Humid | 28 | 1 | 0 | 23.515 | 167836.8347 | 308895.4565 | 59.9307 | 38.1
10133 | 2021-02-17 11:40 | 116.4684 | OXY_CH2 (PSt7-10) | 2021-02-12 16:14 | default | 136.1582 | μmol/L | 33.793 | °C | 1013 | hPa | Humid | 28 | 1 | 0 | 23.509 | 167767.6967 | 308890.6691 | 59.9307 | 38.1
10143 | 2021-02-17 11:40 | 116.8024 | OXY_CH2 (PSt7-10) | 2021-02-12 16:14 | default | 137.1723 | μmol/L | 33.566 | °C | 1013 | hPa | Humid | 28 | 1 | 0 | 23.508 | 167736.3379 | 308871.3508 | 59.9307 | 38.1
10153 | 2021-02-17 11:41 | 117.1356 | OXY_CH2 (PSt7-10) | 2021-02-12 16:14 | default | 136.5798 | μmol/L | 33.6948 | °C | 1013 | hPa | Humid | 28 | 1 | 0 | 23.51 | 167766.3146 | 308871.0115 | 59.9307 | 38.1
10163 | 2021-02-17 11:41 | 117.4691 | OXY_CH2 (PSt7-10) | 2021-02-12 16:14 | default | 136.282 | μmol/L | 33.7255 | °C | 1013 | hPa | Humid | 28 | 1 | 0 | 23.524 | 167881.8296 | 308854.0904 | 59.9307 | 38.1
10174 | 2021-02-17 11:41 | 117.8023 | OXY_CH2 (PSt7-10) | 2021-02-12 16:14 | default | 135.5413 | μmol/L | 33.8543 | °C | 1013 | hPa | Humid | 28 | 1 | 0 | 23.539 | 167998.1163 | 308832.2704 | 59.9307 | 38.1
10183 | 2021-02-17 11:42 | 118.1356 | OXY_CH2 (PSt7-10) | 2021-02-12 16:14 | default | 135.2335 | μmol/L | 33.9034 | °C | 1013 | hPa | Humid | 28 | 1 | 0 | 23.547 | 168037.0931 | 308825.4241 | 59.9307 | 38.1
10193 | 2021-02-17 11:42 | 118.4688 | OXY_CH2 (PSt7-10) | 2021-02-12 16:14 | default | 135.7693 | μmol/L | 33.75 | °C | 1013 | hPa | Humid | 28 | 1 | 0 | 23.559 | 168108.5473 | 308801.2102 | 59.9307 | 38.1
10203 | 2021-02-17 11:42 | 118.8018 | OXY_CH2 (PSt7-10) | 2021-02-12 16:14 | default | 135.7077 | μmol/L | 33.7562 | °C | 1013 | hPa | Humid | 28 | 1 | 0 | 23.562 | 168156.3458 | 308802.0379 | 59.9307 | 38.1
10214 | 2021-02-17 11:43 | 119.1355 | OXY_CH2 (PSt7-10) | 2021-02-12 16:14 | default | 135.2231 | μmol/L | 33.8482 | °C | 1013 | hPa | Humid | 28 | 1 | 0 | 23.569 | 168186.5427 | 308782.7758 | 59.9307 | 38.1
10223 | 2021-02-17 11:43 | 119.4687 | OXY_CH2 (PSt7-10) | 2021-02-12 16:14 | default | 135.6771 | μmol/L | 33.7316 | °C | 1013 | hPa | Humid | 28 | 1 | 0 | 23.574 | 168235.1611 | 308753.9154 | 59.9307 | 38.1