## Devices
Name | Type | Serial | FW-Version | Channels
SABD0002000012 | OXY-10 ST | SABD0002000012 | AAV2.0.0.13 | 10

## Sensors
Name | Analyte | Sensor ID | Sensor Type | Batch ID | Lot Nr | Created on
OXY_CH4 | O2 | 184180963 | PSt7-10 | 000000-000 | 0000-00 | 2021-02-16 12:08

## Oxygen Calibrations
Sensor | Calibration Date | Cal0 [°] | T0 | T0 Unit | Cal2nd [°] | T2nd | T2nd Unit | pATM | pATM Unit | O2Cal2nd | O2Cal2nd Unit | Environment | f1 | m | dKSV1 | dKSV2 | dPhi1 | dPhi2 | Is PreSens Calibration
OXY_CH4 (PSt7-10) | 2021-02-16 12:08 | 55.55 | 20 | °C | 22.17 | 20 | °C | 971 | hPa | 100 | %a.s. | Humid | 0.826 | 11.08 | 0.000401 | 0 | -0.01532 | -0.00012 | FALSE

## Annotations
Date | Delta T [min] | Device | Channel | User | Annotation

## Info
Software Version | 2.1.0.443
Exported at | 2021-02-17 11:46

## SABD0002000012, Ch 1
Id | Date | Delta T [min] | Sensor | Calibration | User | Oxygen | Oxygen Unit | Temperature | Temperature Unit | Pressure | Pressure Unit | Mode | Salinity [pmil] | User Signal Intensity | Error | Phase [°] | Amplitude [µV] | Reference Amplitude [µV] | Signal LED Current | Reference LED Current | Battery [V]
8268 | 2021-02-17 09:44 | 0 | OXY_CH4 (PSt7-10) | 2021-02-16 12:08 | default | 253.9297 | μmol/L | 9.5405 | °C | 1013 | hPa | Humid | 28 | 0 | 0 | 24.902 | 139407.4018 | 318421.3993 | 28.7 | 67.6
8278 | 2021-02-17 09:45 | 1.6969 | OXY_CH4 (PSt7-10) | 2021-02-16 12:08 | default | 254.1899 | μmol/L | 9.5223 | °C | 1013 | hPa | Humid | 28 | 0 | 0 | 24.897 | 139291.8643 | 318500.6498 | 28.7 | 67.6
8284 | 2021-02-17 09:47 | 3.0714 | OXY_CH4 (PSt7-10) | 2021-02-16 12:08 | default | 254.0896 | μmol/L | 9.4798 | °C | 1013 | hPa | Humid | 28 | 0 | 0 | 24.919 | 138893.4524 | 318577.4214 | 28.7 | 67.6
8292 | 2021-02-17 09:48 | 4.6417 | OXY_CH4 (PSt7-10) | 2021-02-16 12:08 | default | 253.9975 | μmol/L | 9.498 | °C | 1013 | hPa | Humid | 28 | 0 | 0 | 24.916 | 139559.7788 | 318587.3938 | 28.7 | 67.6
8299 | 2021-02-17 09:49 | 5.5785 | OXY_CH4 (PSt7-10) | 2021-02-16 12:08 | default | 173.2334 | μmol/L | 34.1676 | °C | 1013 | hPa | Humid | 28 | 0 | 0 | 20.652 | 119343.1882 | 318585.4041 | 28.7 | 67.6
8302 | 2021-02-17 09:50 | 6.8834 | OXY_CH4 (PSt7-10) | 2021-02-16 12:08 | default | 251.6607 | μmol/L | 8.8429 | °C | 1013 | hPa | Humid | 28 | 0 | 0 | 25.296 | 138946.895 | 318636.1055 | 28.7 | 67.6
8318 | 2021-02-17 10:39 | 55.6989 | OXY_CH4 (PSt7-10) | 2021-02-16 12:08 | default | 177.3446 | μmol/L | 32.5792 | °C | 1013 | hPa | Humid | 28 | 0 | 0 | 20.958 | 117615.0157 | 313326.9943 | 28.7 | 67.6
8327 | 2021-02-17 10:40 | 56.0364 | OXY_CH4 (PSt7-10) | 2021-02-16 12:08 | default | 177.4383 | μmol/L | 32.5426 | °C | 1013 | hPa | Humid | 28 | 0 | 0 | 20.965 | 117618.5318 | 313299.9797 | 28.7 | 67.6
8337 | 2021-02-17 10:40 | 56.3696 | OXY_CH4 (PSt7-10) | 2021-02-16 12:08 | default | 177.2482 | μmol/L | 32.5426 | °C | 1013 | hPa | Humid | 28 | 0 | 0 | 20.977 | 117656.5825 | 313245.6774 | 28.7 | 67.6
8347 | 2021-02-17 10:40 | 56.7035 | OXY_CH4 (PSt7-10) | 2021-02-16 12:08 | default | 177.1762 | μmol/L | 32.5243 | °C | 1013 | hPa | Humid | 28 | 0 | 0 | 20.988 | 117687.027 | 313189.6307 | 28.7 | 67.6
8357 | 2021-02-17 10:41 | 57.0366 | OXY_CH4 (PSt7-10) | 2021-02-16 12:08 | default | 177.3512 | μmol/L | 32.4815 | °C | 1013 | hPa | Humid | 28 | 0 | 0 | 20.992 | 117690.1359 | 313151.1674 | 28.7 | 67.6
8367 | 2021-02-17 10:41 | 57.3695 | OXY_CH4 (PSt7-10) | 2021-02-16 12:08 | default | 176.8821 | μmol/L | 32.5487 | °C | 1013 | hPa | Humid | 28 | 0 | 0 | 20.998 | 117702.1183 | 313102.4492 | 28.7 | 67.6
8377 | 2021-02-17 10:41 | 57.7034 | OXY_CH4 (PSt7-10) | 2021-02-16 12:08 | default | 176.9707 | μmol/L | 32.5243 | °C | 1013 | hPa | Humid | 28 | 0 | 0 | 21.001 | 117712.5537 | 313042.291 | 28.7 | 67.6
8387 | 2021-02-17 10:42 | 58.0361 | OXY_CH4 (PSt7-10) | 2021-02-16 12:08 | default | 176.7133 | μmol/L | 32.5365 | °C | 1013 | hPa | Humid | 28 | 0 | 0 | 21.013 | 117720.0577 | 312982.3677 | 28.7 | 67.6
8397 | 2021-02-17 10:42 | 58.37 | OXY_CH4 (PSt7-10) | 2021-02-16 12:08 | default | 176.9281 | μmol/L | 32.5121 | °C | 1013 | hPa | Humid | 28 | 0 | 0 | 21.008 | 117691.4387 | 312952.8951 | 28.7 | 67.6
8407 | 2021-02-17 10:42 | 58.703 | OXY_CH4 (PSt7-10) | 2021-02-16 12:08 | default | 176.9291 | μmol/L | 32.4693 | °C | 1013 | hPa | Humid | 28 | 0 | 0 | 21.023 | 117734.4478 | 312900.0941 | 28.7 | 67.6
8417 | 2021-02-17 10:43 | 59.0369 | OXY_CH4 (PSt7-10) | 2021-02-16 12:08 | default | 176.9472 | μmol/L | 32.4632 | °C | 1013 | hPa | Humid | 28 | 0 | 0 | 21.024 | 117717.2708 | 312845.9016 | 28.7 | 67.6
8427 | 2021-02-17 10:43 | 59.3699 | OXY_CH4 (PSt7-10) | 2021-02-16 12:08 | default | 176.7034 | μmol/L | 32.4815 | °C | 1013 | hPa | Humid | 28 | 0 | 0 | 21.033 | 117736.9057 | 312787.8518 | 28.7 | 67.6
8437 | 2021-02-17 10:43 | 59.7034 | OXY_CH4 (PSt7-10) | 2021-02-16 12:08 | default | 176.724 | μmol/L | 32.4693 | °C | 1013 | hPa | Humid | 28 | 0 | 0 | 21.036 | 117752.0061 | 312722.7893 | 28.7 | 67.6
8447 | 2021-02-17 10:44 | 60.0363 | OXY_CH4 (PSt7-10) | 2021-02-16 12:08 | default | 176.587 | μmol/L | 32.4571 | °C | 1013 | hPa | Humid | 28 | 0 | 0 | 21.049 | 117776.4624 | 312680.739 | 28.7 | 67.6
8457 | 2021-02-17 10:44 | 60.3702 | OXY_CH4 (PSt7-10) | 2021-02-16 12:08 | default | 176.1697 | μmol/L | 32.5182 | °C | 1013 | hPa | Humid | 28 | 0 | 0 | 21.054 | 117794.8389 | 312646.729 | 28.7 | 67.6
8467 | 2021-02-17 10:44 | 60.7033 | OXY_CH4 (PSt7-10) | 2021-02-16 12:08 | default | 176.2289 | μmol/L | 32.4876 | °C | 1013 | hPa | Humid | 28 | 0 | 0 | 21.061 | 117821.6976 | 312593.7641 | 28.7 | 67.6
8477 | 2021-02-17 10:45 | 61.0362 | OXY_CH4 (PSt7-10) | 2021-02-16 12:08 | default | 175.6747 | μmol/L | 32.5792 | °C | 1013 | hPa | Humid | 28 | 0 | 0 | 21.064 | 117819.1881 | 312539.2707 | 28.7 | 67.6
8487 | 2021-02-17 10:45 | 61.3701 | OXY_CH4 (PSt7-10) | 2021-02-16 12:08 | default | 174.9264 | μmol/L | 32.6892 | °C | 1013 | hPa | Humid | 28 | 0 | 0 | 21.073 | 117856.5323 | 312481.0535 | 28.7 | 67.6
8497 | 2021-02-17 10:45 | 61.703 | OXY_CH4 (PSt7-10) | 2021-02-16 12:08 | default | 174.3404 | μmol/L | 32.7869 | °C | 1013 | hPa | Humid | 28 | 0 | 0 | 21.076 | 117865.5301 | 312444.4237 | 28.7 | 67.6
8507 | 2021-02-17 10:46 | 62.0361 | OXY_CH4 (PSt7-10) | 2021-02-16 12:08 | default | 174.584 | μmol/L | 32.7258 | °C | 1013 | hPa | Humid | 28 | 0 | 0 | 21.082 | 117892.6115 | 312390.5646 | 28.7 | 67.6
8517 | 2021-02-17 10:46 | 62.3699 | OXY_CH4 (PSt7-10) | 2021-02-16 12:08 | default | 173.877 | μmol/L | 32.8541 | °C | 1013 | hPa | Humid | 28 | 0 | 0 | 21.082 | 117864.4434 | 312346.8751 | 28.7 | 67.6
8527 | 2021-02-17 10:46 | 62.7029 | OXY_CH4 (PSt7-10) | 2021-02-16 12:08 | default | 174.6332 | μmol/L | 32.7197 | °C | 1013 | hPa | Humid | 28 | 0 | 0 | 21.081 | 117822.9885 | 312299.7497 | 28.7 | 67.6
8537 | 2021-02-17 10:47 | 63.0367 | OXY_CH4 (PSt7-10) | 2021-02-16 12:08 | default | 174.4803 | μmol/L | 32.7136 | °C | 1013 | hPa | Humid | 28 | 0 | 0 | 21.093 | 117845.3335 | 312249.6967 | 28.7 | 67.6
8547 | 2021-02-17 10:47 | 63.3695 | OXY_CH4 (PSt7-10) | 2021-02-16 12:08 | default | 174.2887 | μmol/L | 32.7625 | °C | 1013 | hPa | Humid | 28 | 0 | 0 | 21.088 | 117794.7411 | 312205.5672 | 28.7 | 67.6
8557 | 2021-02-17 10:47 | 63.7033 | OXY_CH4 (PSt7-10) | 2021-02-16 12:08 | default | 174.1567 | μmol/L | 32.7808 | °C | 1013 | hPa | Humid | 28 | 0 | 0 | 21.09 | 117781.7201 | 312148.0929 | 28.7 | 67.6
8567 | 2021-02-17 10:48 | 64.0362 | OXY_CH4 (PSt7-10) | 2021-02-16 12:08 | default | 173.9159 | μmol/L | 32.8358 | °C | 1013 | hPa | Humid | 28 | 0 | 0 | 21.086 | 117721.4281 | 312105.4488 | 28.7 | 67.6
8577 | 2021-02-17 10:48 | 64.3701 | OXY_CH4 (PSt7-10) | 2021-02-16 12:08 | default | 173.8309 | μmol/L | 32.8174 | °C | 1013 | hPa | Humid | 28 | 0 | 0 | 21.098 | 117753.4072 | 312063.5138 | 28.7 | 67.6
8587 | 2021-02-17 10:48 | 64.7031 | OXY_CH4 (PSt7-10) | 2021-02-16 12:08 | default | 173.1719 | μmol/L | 32.9457 | °C | 1013 | hPa | Humid | 28 | 0 | 0 | 21.095 | 117699.7167 | 312022.4189 | 28.7 | 67.6
8597 | 2021-02-17 10:49 | 65.0364 | OXY_CH4 (PSt7-10) | 2021-02-16 12:08 | default | 173.415 | μmol/L | 32.8846 | °C | 1013 | hPa | Humid | 28 | 0 | 0 | 21.101 | 117707.8844 | 311977.7115 | 28.7 | 67.6
8607 | 2021-02-17 10:49 | 65.3701 | OXY_CH4 (PSt7-10) | 2021-02-16 12:08 | default | 172.5621 | μmol/L | 33.0007 | °C | 1013 | hPa | Humid | 28 | 0 | 0 | 21.115 | 117767.1056 | 311934.5425 | 28.7 | 67.6
8617 | 2021-02-17 10:49 | 65.7032 | OXY_CH4 (PSt7-10) | 2021-02-16 12:08 | default | 173.0131 | μmol/L | 32.9213 | °C | 1013 | hPa | Humid | 28 | 0 | 0 | 21.114 | 117725.4776 | 311898.6358 | 28.7 | 67.6
8627 | 2021-02-17 10:50 | 66.0361 | OXY_CH4 (PSt7-10) | 2021-02-16 12:08 | default | 173.16 | μmol/L | 32.903 | °C | 1013 | hPa | Humid | 28 | 0 | 0 | 21.111 | 117673.5226 | 311844.7116 | 28.7 | 67.6
8637 | 2021-02-17 10:50 | 66.37 | OXY_CH4 (PSt7-10) | 2021-02-16 12:08 | default | 173.2036 | μmol/L | 32.9091 | °C | 1013 | hPa | Humid | 28 | 0 | 0 | 21.106 | 117636.0627 | 311794.0177 | 28.7 | 67.6
8647 | 2021-02-17 10:50 | 66.703 | OXY_CH4 (PSt7-10) | 2021-02-16 12:08 | default | 173.0539 | μmol/L | 32.9335 | °C | 1013 | hPa | Humid | 28 | 0 | 0 | 21.107 | 117635.4868 | 311754.09 | 28.7 | 67.6
8657 | 2021-02-17 10:51 | 67.0363 | OXY_CH4 (PSt7-10) | 2021-02-16 12:08 | default | 172.6082 | μmol/L | 33.0007 | °C | 1013 | hPa | Humid | 28 | 0 | 0 | 21.112 | 117625.1223 | 311700.1242 | 28.7 | 67.6
8667 | 2021-02-17 10:51 | 67.3699 | OXY_CH4 (PSt7-10) | 2021-02-16 12:08 | default | 171.9804 | μmol/L | 33.0984 | °C | 1013 | hPa | Humid | 28 | 0 | 0 | 21.118 | 117643.14 | 311660.4667 | 28.7 | 67.6
8677 | 2021-02-17 10:51 | 67.7028 | OXY_CH4 (PSt7-10) | 2021-02-16 12:08 | default | 171.9164 | μmol/L | 33.1045 | °C | 1013 | hPa | Humid | 28 | 0 | 0 | 21.12 | 117687.5163 | 311617.5439 | 28.7 | 67.6
8687 | 2021-02-17 10:52 | 68.0369 | OXY_CH4 (PSt7-10) | 2021-02-16 12:08 | default | 172.516 | μmol/L | 33.0007 | °C | 1013 | hPa | Humid | 28 | 0 | 0 | 21.118 | 117669.9229 | 311585.1751 | 28.7 | 67.6
8697 | 2021-02-17 10:52 | 68.3701 | OXY_CH4 (PSt7-10) | 2021-02-16 12:08 | default | 171.8007 | μmol/L | 33.1229 | °C | 1013 | hPa | Humid | 28 | 0 | 0 | 21.121 | 117675.6503 | 311548.8686 | 28.7 | 67.6
8707 | 2021-02-17 10:52 | 68.7031 | OXY_CH4 (PSt7-10) | 2021-02-16 12:08 | default | 172.0026 | μmol/L | 33.1168 | °C | 1013 | hPa | Humid | 28 | 0 | 0 | 21.11 | 117609.0627 | 311505.1154 | 28.7 | 67.6
8717 | 2021-02-17 10:53 | 69.0361 | OXY_CH4 (PSt7-10) | 2021-02-16 12:08 | default | 172.0139 | μmol/L | 33.0923 | °C | 1013 | hPa | Humid | 28 | 0 | 0 | 21.118 | 117645.4093 | 311453.1918 | 28.7 | 67.6
8727 | 2021-02-17 10:53 | 69.3701 | OXY_CH4 (PSt7-10) | 2021-02-16 12:08 | default | 172.1365 | μmol/L | 33.0923 | °C | 1013 | hPa | Humid | 28 | 0 | 0 | 21.11 | 117622.522 | 311412.0219 | 28.7 | 67.6
8737 | 2021-02-17 10:53 | 69.7033 | OXY_CH4 (PSt7-10) | 2021-02-16 12:08 | default | 171.7014 | μmol/L | 33.1717 | °C | 1013 | hPa | Humid | 28 | 0 | 0 | 21.11 | 117618.8785 | 311375.0199 | 28.7 | 67.6
8747 | 2021-02-17 10:54 | 70.0364 | OXY_CH4 (PSt7-10) | 2021-02-16 12:08 | default | 171.753 | μmol/L | 33.1595 | °C | 1013 | hPa | Humid | 28 | 0 | 0 | 21.111 | 117608.6558 | 311336.6259 | 28.7 | 67.6
8757 | 2021-02-17 10:54 | 70.3696 | OXY_CH4 (PSt7-10) | 2021-02-16 12:08 | default | 170.7653 | μmol/L | 33.3428 | °C | 1013 | hPa | Humid | 28 | 0 | 0 | 21.11 | 117573.5717 | 311294.4821 | 28.7 | 67.6
8767 | 2021-02-17 10:54 | 70.7027 | OXY_CH4 (PSt7-10) | 2021-02-16 12:08 | default | 171.2543 | μmol/L | 33.2451 | °C | 1013 | hPa | Humid | 28 | 0 | 0 | 21.113 | 117553.26 | 311249.9043 | 28.7 | 67.6
8777 | 2021-02-17 10:55 | 71.0361 | OXY_CH4 (PSt7-10) | 2021-02-16 12:08 | default | 171.7511 | μmol/L | 33.1962 | °C | 1013 | hPa | Humid | 28 | 0 | 0 | 21.098 | 117415.1019 | 311211.5972 | 28.7 | 67.6
8787 | 2021-02-17 10:55 | 71.3699 | OXY_CH4 (PSt7-10) | 2021-02-16 12:08 | default | 172.0514 | μmol/L | 33.1107 | °C | 1013 | hPa | Humid | 28 | 0 | 0 | 21.109 | 117454.7867 | 311178.596 | 28.7 | 67.6
8797 | 2021-02-17 10:55 | 71.7031 | OXY_CH4 (PSt7-10) | 2021-02-16 12:08 | default | 172.0179 | μmol/L | 33.1168 | °C | 1013 | hPa | Humid | 28 | 0 | 0 | 21.109 | 117402.6488 | 311118.6882 | 28.7 | 67.6
8807 | 2021-02-17 10:56 | 72.0363 | OXY_CH4 (PSt7-10) | 2021-02-16 12:08 | default | 171.6765 | μmol/L | 33.1595 | °C | 1013 | hPa | Humid | 28 | 0 | 0 | 21.116 | 117379.251 | 311100.7304 | 28.7 | 67.6
8817 | 2021-02-17 10:56 | 72.3694 | OXY_CH4 (PSt7-10) | 2021-02-16 12:08 | default | 170.9349 | μmol/L | 33.2756 | °C | 1013 | hPa | Humid | 28 | 0 | 0 | 21.123 | 117361.0049 | 311066.9926 | 28.7 | 67.6
8827 | 2021-02-17 10:56 | 72.7029 | OXY_CH4 (PSt7-10) | 2021-02-16 12:08 | default | 170.9285 | μmol/L | 33.2573 | °C | 1013 | hPa | Humid | 28 | 0 | 0 | 21.13 | 117397.6308 | 310999.6404 | 28.7 | 67.6
8837 | 2021-02-17 10:57 | 73.0367 | OXY_CH4 (PSt7-10) | 2021-02-16 12:08 | default | 170.8284 | μmol/L | 33.2756 | °C | 1013 | hPa | Humid | 28 | 0 | 0 | 21.13 | 117354.3769 | 310959.564 | 28.7 | 67.6
8847 | 2021-02-17 10:57 | 73.3695 | OXY_CH4 (PSt7-10) | 2021-02-16 12:08 | default | 170.5189 | μmol/L | 33.3184 | °C | 1013 | hPa | Humid | 28 | 0 | 0 | 21.135 | 117352.419 | 310915.2332 | 28.7 | 67.6
8857 | 2021-02-17 10:57 | 73.7035 | OXY_CH4 (PSt7-10) | 2021-02-16 12:08 | default | 169.9616 | μmol/L | 33.4039 | °C | 1013 | hPa | Humid | 28 | 0 | 0 | 21.141 | 117359.5532 | 310878.9561 | 28.7 | 67.6
8867 | 2021-02-17 10:58 | 74.0364 | OXY_CH4 (PSt7-10) | 2021-02-16 12:08 | default | 169.7982 | μmol/L | 33.4283 | °C | 1013 | hPa | Humid | 28 | 0 | 0 | 21.143 | 117375.1949 | 310837.3544 | 28.7 | 67.6
8877 | 2021-02-17 10:58 | 74.37 | OXY_CH4 (PSt7-10) | 2021-02-16 12:08 | default | 169.2056 | μmol/L | 33.5261 | °C | 1013 | hPa | Humid | 28 | 0 | 0 | 21.147 | 117395.9671 | 310819.0449 | 28.7 | 67.6
8887 | 2021-02-17 10:58 | 74.703 | OXY_CH4 (PSt7-10) | 2021-02-16 12:08 | default | 169.2991 | μmol/L | 33.52 | °C | 1013 | hPa | Humid | 28 | 0 | 0 | 21.143 | 117371.2278 | 310775.7207 | 28.7 | 67.6
8897 | 2021-02-17 10:59 | 75.0368 | OXY_CH4 (PSt7-10) | 2021-02-16 12:08 | default | 169.242 | μmol/L | 33.5139 | °C | 1013 | hPa | Humid | 28 | 0 | 0 | 21.149 | 117407.3853 | 310742.9538 | 28.7 | 67.6
8907 | 2021-02-17 10:59 | 75.3698 | OXY_CH4 (PSt7-10) | 2021-02-16 12:08 | default | 169.2502 | μmol/L | 33.5566 | °C | 1013 | hPa | Humid | 28 | 0 | 0 | 21.133 | 117347.2211 | 310684.9162 | 28.7 | 67.6
8917 | 2021-02-17 10:59 | 75.703 | OXY_CH4 (PSt7-10) | 2021-02-16 12:08 | default | 169.0451 | μmol/L | 33.575 | °C | 1013 | hPa | Humid | 28 | 0 | 0 | 21.14 | 117393.7822 | 310669.6076 | 28.7 | 67.6
8927 | 2021-02-17 11:00 | 76.0367 | OXY_CH4 (PSt7-10) | 2021-02-16 12:08 | default | 169.3199 | μmol/L | 33.5383 | °C | 1013 | hPa | Humid | 28 | 0 | 0 | 21.135 | 117380.4213 | 310633.2866 | 28.7 | 67.6
8937 | 2021-02-17 11:00 | 76.3696 | OXY_CH4 (PSt7-10) | 2021-02-16 12:08 | default | 169.3828 | μmol/L | 33.5627 | °C | 1013 | hPa | Humid | 28 | 0 | 0 | 21.122 | 117323.6937 | 310602.6971 | 28.7 | 67.6
8947 | 2021-02-17 11:00 | 76.7028 | OXY_CH4 (PSt7-10) | 2021-02-16 12:08 | default | 169.7918 | μmol/L | 33.4711 | °C | 1013 | hPa | Humid | 28 | 0 | 0 | 21.128 | 117346.1559 | 310547.0882 | 28.7 | 67.6
8957 | 2021-02-17 11:01 | 77.0365 | OXY_CH4 (PSt7-10) | 2021-02-16 12:08 | default | 169.5467 | μmol/L | 33.5077 | °C | 1013 | hPa | Humid | 28 | 0 | 0 | 21.131 | 117348.5815 | 310511.7641 | 28.7 | 67.6
8967 | 2021-02-17 11:01 | 77.3694 | OXY_CH4 (PSt7-10) | 2021-02-16 12:08 | default | 169.1988 | μmol/L | 33.5688 | °C | 1013 | hPa | Humid | 28 | 0 | 0 | 21.132 | 117346.0284 | 310477.952 | 28.7 | 67.6
8977 | 2021-02-17 11:01 | 77.7032 | OXY_CH4 (PSt7-10) | 2021-02-16 12:08 | default | 169.205 | μmol/L | 33.5566 | °C | 1013 | hPa | Humid | 28 | 0 | 0 | 21.136 | 117379.0845 | 310445.1218 | 28.7 | 67.6
8987 | 2021-02-17 11:02 | 78.0369 | OXY_CH4 (PSt7-10) | 2021-02-16 12:08 | default | 168.9128 | μmol/L | 33.5688 | °C | 1013 | hPa | Humid | 28 | 0 | 0 | 21.151 | 117414.8525 | 310414.0225 | 28.7 | 67.6
8997 | 2021-02-17 11:02 | 78.3701 | OXY_CH4 (PSt7-10) | 2021-02-16 12:08 | default | 168.8314 | μmol/L | 33.5811 | °C | 1013 | hPa | Humid | 28 | 0 | 0 | 21.152 | 117410.2726 | 310380.7078 | 28.7 | 67.6
9007 | 2021-02-17 11:02 | 78.7033 | OXY_CH4 (PSt7-10) | 2021-02-16 12:08 | default | 169.0188 | μmol/L | 33.5383 | °C | 1013 | hPa | Humid | 28 | 0 | 0 | 21.155 | 117366.4373 | 310340.1294 | 28.7 | 67.6
9017 | 2021-02-17 11:03 | 79.0365 | OXY_CH4 (PSt7-10) | 2021-02-16 12:08 | default | 168.9705 | μmol/L | 33.5444 | °C | 1013 | hPa | Humid | 28 | 0 | 0 | 21.156 | 117345.4923 | 310301.4544 | 28.7 | 67.6
9027 | 2021-02-17 11:03 | 79.3702 | OXY_CH4 (PSt7-10) | 2021-02-16 12:08 | default | 168.7263 | μmol/L | 33.5811 | °C | 1013 | hPa | Humid | 28 | 0 | 0 | 21.159 | 117331.2166 | 310275.5918 | 28.7 | 67.6
9037 | 2021-02-17 11:03 | 79.7032 | OXY_CH4 (PSt7-10) | 2021-02-16 12:08 | default | 168.6907 | μmol/L | 33.5627 | °C | 1013 | hPa | Humid | 28 | 0 | 0 | 21.168 | 117322.2402 | 310237.0485 | 28.7 | 67.6
9047 | 2021-02-17 11:04 | 80.0364 | OXY_CH4 (PSt7-10) | 2021-02-16 12:08 | default | 168.3932 | μmol/L | 33.5872 | °C | 1013 | hPa | Humid | 28 | 0 | 0 | 21.179 | 117354.6099 | 310202.014 | 28.7 | 67.6
9057 | 2021-02-17 11:04 | 80.3702 | OXY_CH4 (PSt7-10) | 2021-02-16 12:08 | default | 167.9958 | μmol/L | 33.6605 | °C | 1013 | hPa | Humid | 28 | 0 | 0 | 21.179 | 117337.3312 | 310173.0257 | 28.7 | 67.6
9067 | 2021-02-17 11:04 | 80.703 | OXY_CH4 (PSt7-10) | 2021-02-16 12:08 | default | 168.4436 | μmol/L | 33.6055 | °C | 1013 | hPa | Humid | 28 | 0 | 0 | 21.169 | 117261.8027 | 310139.2054 | 28.7 | 67.6
9077 | 2021-02-17 11:05 | 81.0362 | OXY_CH4 (PSt7-10) | 2021-02-16 12:08 | default | 168.3836 | μmol/L | 33.6055 | °C | 1013 | hPa | Humid | 28 | 0 | 0 | 21.173 | 117227.6156 | 310109.0572 | 28.7 | 67.6
9087 | 2021-02-17 11:05 | 81.3699 | OXY_CH4 (PSt7-10) | 2021-02-16 12:08 | default | 168.1709 | μmol/L | 33.6116 | °C | 1013 | hPa | Humid | 28 | 0 | 0 | 21.185 | 117253.7275 | 310087.1222 | 28.7 | 67.6
9097 | 2021-02-17 11:05 | 81.7029 | OXY_CH4 (PSt7-10) | 2021-02-16 12:08 | default | 168.0588 | μmol/L | 33.6544 | °C | 1013 | hPa | Humid | 28 | 0 | 0 | 21.177 | 117215.3344 | 310040.1854 | 28.7 | 67.6
9107 | 2021-02-17 11:06 | 82.0368 | OXY_CH4 (PSt7-10) | 2021-02-16 12:08 | default | 168.0994 | μmol/L | 33.6055 | °C | 1013 | hPa | Humid | 28 | 0 | 0 | 21.192 | 117262.7358 | 310002.0843 | 28.7 | 67.6
9117 | 2021-02-17 11:06 | 82.3698 | OXY_CH4 (PSt7-10) | 2021-02-16 12:08 | default | 167.8069 | μmol/L | 33.6788 | °C | 1013 | hPa | Humid | 28 | 0 | 0 | 21.185 | 117209.7449 | 309997.7017 | 28.7 | 67.6
9127 | 2021-02-17 11:06 | 82.7035 | OXY_CH4 (PSt7-10) | 2021-02-16 12:08 | default | 167.7608 | μmol/L | 33.7094 | °C | 1013 | hPa | Humid | 28 | 0 | 0 | 21.177 | 117164.906 | 309946.7837 | 28.7 | 67.6
9137 | 2021-02-17 11:07 | 83.0369 | OXY_CH4 (PSt7-10) | 2021-02-16 12:08 | default | 167.0727 | μmol/L | 33.8255 | °C | 1013 | hPa | Humid | 28 | 0 | 0 | 21.181 | 117178.4499 | 309904.115 | 28.7 | 67.6
9147 | 2021-02-17 11:07 | 83.3699 | OXY_CH4 (PSt7-10) | 2021-02-16 12:08 | default | 167.9691 | μmol/L | 33.6544 | °C | 1013 | hPa | Humid | 28 | 0 | 0 | 21.183 | 117152.946 | 309883.8849 | 28.7 | 67.6
9157 | 2021-02-17 11:07 | 83.7035 | OXY_CH4 (PSt7-10) | 2021-02-16 12:08 | default | 167.9392 | μmol/L | 33.6544 | °C | 1013 | hPa | Humid | 28 | 0 | 0 | 21.185 | 117147.1916 | 309838.506 | 28.7 | 67.6
9167 | 2021-02-17 11:08 | 84.0368 | OXY_CH4 (PSt7-10) | 2021-02-16 12:08 | default | 167.7932 | μmol/L | 33.6483 | °C | 1013 | hPa | Humid | 28 | 0 | 0 | 21.197 | 117212.1245 | 309817.0455 | 28.7 | 67.6
9177 | 2021-02-17 11:08 | 84.3701 | OXY_CH4 (PSt7-10) | 2021-02-16 12:08 | default | 167.8633 | μmol/L | 33.6849 | °C | 1013 | hPa | Humid | 28 | 0 | 0 | 21.179 | 117104.4702 | 309777.2674 | 28.7 | 67.6
9187 | 2021-02-17 11:08 | 84.7034 | OXY_CH4 (PSt7-10) | 2021-02-16 12:08 | default | 168.1324 | μmol/L | 33.5994 | °C | 1013 | hPa | Humid | 28 | 0 | 0 | 21.192 | 117158.2538 | 309756.8059 | 28.7 | 67.6
9197 | 2021-02-17 11:09 | 85.0366 | OXY_CH4 (PSt7-10) | 2021-02-16 12:08 | default | 167.5651 | μmol/L | 33.6849 | °C | 1013 | hPa | Humid | 28 | 0 | 0 | 21.199 | 117192.2046 | 309708.2436 | 28.7 | 67.6
9207 | 2021-02-17 11:09 | 85.3695 | OXY_CH4 (PSt7-10) | 2021-02-16 12:08 | default | 167.3171 | μmol/L | 33.7033 | °C | 1013 | hPa | Humid | 28 | 0 | 0 | 21.209 | 117240.5736 | 309695.0891 | 28.7 | 67.6
9217 | 2021-02-17 11:09 | 85.7032 | OXY_CH4 (PSt7-10) | 2021-02-16 12:08 | default | 167.4078 | μmol/L | 33.6727 | °C | 1013 | hPa | Humid | 28 | 0 | 0 | 21.214 | 117279.8926 | 309660.978 | 28.7 | 67.6
9227 | 2021-02-17 11:10 | 86.0361 | OXY_CH4 (PSt7-10) | 2021-02-16 12:08 | default | 167.8221 | μmol/L | 33.5933 | °C | 1013 | hPa | Humid | 28 | 0 | 0 | 21.215 | 117273.088 | 309629.7966 | 28.7 | 67.6
9237 | 2021-02-17 11:10 | 86.3698 | OXY_CH4 (PSt7-10) | 2021-02-16 12:08 | default | 167.5877 | μmol/L | 33.6422 | °C | 1013 | hPa | Humid | 28 | 0 | 0 | 21.213 | 117270.9085 | 309605.7721 | 28.7 | 67.6
9247 | 2021-02-17 11:10 | 86.7035 | OXY_CH4 (PSt7-10) | 2021-02-16 12:08 | default | 167.5495 | μmol/L | 33.6299 | °C | 1013 | hPa | Humid | 28 | 0 | 0 | 21.22 | 117309.7704 | 309585.3859 | 28.7 | 67.6
9257 | 2021-02-17 11:11 | 87.0363 | OXY_CH4 (PSt7-10) | 2021-02-16 12:08 | default | 167.4815 | μmol/L | 33.6177 | °C | 1013 | hPa | Humid | 28 | 0 | 0 | 21.229 | 117337.4963 | 309556.2047 | 28.7 | 67.6
9267 | 2021-02-17 11:11 | 87.37 | OXY_CH4 (PSt7-10) | 2021-02-16 12:08 | default | 167.543 | μmol/L | 33.6422 | °C | 1013 | hPa | Humid | 28 | 0 | 0 | 21.216 | 117258.5387 | 309528.7003 | 28.7 | 67.6
9277 | 2021-02-17 11:11 | 87.7027 | OXY_CH4 (PSt7-10) | 2021-02-16 12:08 | default | 167.4582 | μmol/L | 33.6055 | °C | 1013 | hPa | Humid | 28 | 0 | 0 | 21.235 | 117372.7728 | 309491.8704 | 28.7 | 67.6
9287 | 2021-02-17 11:12 | 88.0365 | OXY_CH4 (PSt7-10) | 2021-02-16 12:08 | default | 167.3179 | μmol/L | 33.6177 | °C | 1013 | hPa | Humid | 28 | 0 | 0 | 21.24 | 117411.061 | 309472.1246 | 28.7 | 67.6
9297 | 2021-02-17 11:12 | 88.3702 | OXY_CH4 (PSt7-10) | 2021-02-16 12:08 | default | 167.0544 | μmol/L | 33.6666 | °C | 1013 | hPa | Humid | 28 | 0 | 0 | 21.24 | 117409.8217 | 309440.6565 | 28.7 | 67.6
9307 | 2021-02-17 11:12 | 88.7031 | OXY_CH4 (PSt7-10) | 2021-02-16 12:08 | default | 166.8519 | μmol/L | 33.6849 | °C | 1013 | hPa | Humid | 28 | 0 | 0 | 21.247 | 117416.5238 | 309402.905 | 28.7 | 67.6
9317 | 2021-02-17 11:13 | 89.0368 | OXY_CH4 (PSt7-10) | 2021-02-16 12:08 | default | 167.0132 | μmol/L | 33.6605 | °C | 1013 | hPa | Humid | 28 | 0 | 0 | 21.245 | 117415.3659 | 309376.696 | 28.7 | 67.6
9327 | 2021-02-17 11:13 | 89.3698 | OXY_CH4 (PSt7-10) | 2021-02-16 12:08 | default | 166.8931 | μmol/L | 33.691 | °C | 1013 | hPa | Humid | 28 | 0 | 0 | 21.242 | 117400.1297 | 309350.9751 | 28.7 | 67.6
9337 | 2021-02-17 11:13 | 89.7031 | OXY_CH4 (PSt7-10) | 2021-02-16 12:08 | default | 166.6857 | μmol/L | 33.691 | °C | 1013 | hPa | Humid | 28 | 0 | 0 | 21.256 | 117423.538 | 309336.8719 | 28.7 | 67.6
9347 | 2021-02-17 11:14 | 90.0367 | OXY_CH4 (PSt7-10) | 2021-02-16 12:08 | default | 166.5871 | μmol/L | 33.7094 | °C | 1013 | hPa | Humid | 28 | 0 | 0 | 21.256 | 117443.2845 | 309307.8788 | 28.7 | 67.6
9357 | 2021-02-17 11:14 | 90.3696 | OXY_CH4 (PSt7-10) | 2021-02-16 12:08 | default | 166.523 | μmol/L | 33.691 | °C | 1013 | hPa | Humid | 28 | 0 | 0 | 21.267 | 117495.0239 | 309280.0899 | 28.7 | 67.6
9367 | 2021-02-17 11:14 | 90.7035 | OXY_CH4 (PSt7-10) | 2021-02-16 12:08 | default | 166.7821 | μmol/L | 33.5933 | °C | 1013 | hPa | Humid | 28 | 0 | 0 | 21.285 | 117540.9247 | 309262.6037 | 28.7 | 67.6
9377 | 2021-02-17 11:15 | 91.0366 | OXY_CH4 (PSt7-10) | 2021-02-16 12:08 | default | 166.4114 | μmol/L | 33.6788 | °C | 1013 | hPa | Humid | 28 | 0 | 0 | 21.279 | 117548.2845 | 309236.8741 | 28.7 | 67.6
9387 | 2021-02-17 11:15 | 91.3695 | OXY_CH4 (PSt7-10) | 2021-02-16 12:08 | default | 167.0107 | μmol/L | 33.5811 | °C | 1013 | hPa | Humid | 28 | 0 | 0 | 21.274 | 117500.1911 | 309194.5415 | 28.7 | 67.6
9397 | 2021-02-17 11:15 | 91.7035 | OXY_CH4 (PSt7-10) | 2021-02-16 12:08 | default | 166.0869 | μmol/L | 33.6788 | °C | 1013 | hPa | Humid | 28 | 0 | 0 | 21.301 | 117597.1 | 309164.5415 | 28.7 | 67.6
9407 | 2021-02-17 11:16 | 92.0366 | OXY_CH4 (PSt7-10) | 2021-02-16 12:08 | default | 165.9397 | μmol/L | 33.6238 | °C | 1013 | hPa | Humid | 28 | 0 | 0 | 21.331 | 117748.2666 | 309143.4686 | 28.7 | 67.6
9417 | 2021-02-17 11:16 | 92.3698 | OXY_CH4 (PSt7-10) | 2021-02-16 12:08 | default | 166.3882 | μmol/L | 33.6116 | °C | 1013 | hPa | Humid | 28 | 0 | 0 | 21.305 | 117655.3696 | 309133.2652 | 28.7 | 67.6
9427 | 2021-02-17 11:16 | 92.7033 | OXY_CH4 (PSt7-10) | 2021-02-16 12:08 | default | 165.5282 | μmol/L | 33.6788 | °C | 1013 | hPa | Humid | 28 | 0 | 0 | 21.339 | 117781.5899 | 309082.5483 | 28.7 | 67.6
9437 | 2021-02-17 11:17 | 93.0361 | OXY_CH4 (PSt7-10) | 2021-02-16 12:08 | default | 165.6638 | μmol/L | 33.6177 | °C | 1013 | hPa | Humid | 28 | 0 | 0 | 21.352 | 117841.9535 | 309071.8806 | 28.7 | 67.6
9447 | 2021-02-17 11:17 | 93.37 | OXY_CH4 (PSt7-10) | 2021-02-16 12:08 | default | 165.7664 | μmol/L | 33.5627 | °C | 1013 | hPa | Humid | 28 | 0 | 0 | 21.365 | 117884.4211 | 309056.3608 | 28.7 | 67.6
9457 | 2021-02-17 11:17 | 93.703 | OXY_CH4 (PSt7-10) | 2021-02-16 12:08 | default | 165.7665 | μmol/L | 33.6177 | °C | 1013 | hPa | Humid | 28 | 0 | 0 | 21.345 | 117768.9353 | 309032.2736 | 28.7 | 67.6
9467 | 2021-02-17 11:18 | 94.0361 | OXY_CH4 (PSt7-10) | 2021-02-16 12:08 | default | 165.6099 | μmol/L | 33.636 | °C | 1013 | hPa | Humid | 28 | 0 | 0 | 21.349 | 117777.1749 | 308995.5785 | 28.7 | 67.6
9477 | 2021-02-17 11:18 | 94.3698 | OXY_CH4 (PSt7-10) | 2021-02-16 12:08 | default | 164.9181 | μmol/L | 33.6971 | °C | 1013 | hPa | Humid | 28 | 0 | 0 | 21.374 | 117891.087 | 308993.4995 | 28.7 | 67.6
9487 | 2021-02-17 11:18 | 94.7028 | OXY_CH4 (PSt7-10) | 2021-02-16 12:08 | default | 165.6817 | μmol/L | 33.6116 | °C | 1013 | hPa | Humid | 28 | 0 | 0 | 21.353 | 117778.809 | 308958.7744 | 28.7 | 67.6
9497 | 2021-02-17 11:19 | 95.0361 | OXY_CH4 (PSt7-10) | 2021-02-16 12:08 | default | 165.5741 | μmol/L | 33.5933 | °C | 1013 | hPa | Humid | 28 | 0 | 0 | 21.367 | 117818.7304 | 308955.8343 | 28.7 | 67.6
9507 | 2021-02-17 11:19 | 95.3694 | OXY_CH4 (PSt7-10) | 2021-02-16 12:08 | default | 165.4519 | μmol/L | 33.6299 | °C | 1013 | hPa | Humid | 28 | 0 | 0 | 21.362 | 117761.223 | 308915.2457 | 28.7 | 67.6
9517 | 2021-02-17 11:19 | 95.7032 | OXY_CH4 (PSt7-10) | 2021-02-16 12:08 | default | 165.579 | μmol/L | 33.6116 | °C | 1013 | hPa | Humid | 28 | 0 | 0 | 21.36 | 117719.2084 | 308888.1132 | 28.7 | 67.6
9527 | 2021-02-17 11:20 | 96.0363 | OXY_CH4 (PSt7-10) | 2021-02-16 12:08 | default | 165.0242 | μmol/L | 33.636 | °C | 1013 | hPa | Humid | 28 | 0 | 0 | 21.389 | 117865.9592 | 308865.2189 | 28.7 | 67.6
9537 | 2021-02-17 11:20 | 96.3694 | OXY_CH4 (PSt7-10) | 2021-02-16 12:08 | default | 165.1089 | μmol/L | 33.5872 | °C | 1013 | hPa | Humid | 28 | 0 | 0 | 21.401 | 117918.532 | 308837.4929 | 28.7 | 67.6
9547 | 2021-02-17 11:20 | 96.7033 | OXY_CH4 (PSt7-10) | 2021-02-16 12:08 | default | 164.958 | μmol/L | 33.5688 | °C | 1013 | hPa | Humid | 28 | 0 | 0 | 21.418 | 118017.2561 | 308808.7798 | 28.7 | 67.6
9557 | 2021-02-17 11:21 | 97.0364 | OXY_CH4 (PSt7-10) | 2021-02-16 12:08 | default | 164.6566 | μmol/L | 33.5872 | °C | 1013 | hPa | Humid | 28 | 0 | 0 | 21.432 | 118099.0344 | 308798.5434 | 28.7 | 67.6
9567 | 2021-02-17 11:21 | 97.3696 | OXY_CH4 (PSt7-10) | 2021-02-16 12:08 | default | 164.5354 | μmol/L | 33.5688 | °C | 1013 | hPa | Humid | 28 | 0 | 0 | 21.447 | 118159.5193 | 308774.7309 | 28.7 | 67.6
9577 | 2021-02-17 11:21 | 97.7035 | OXY_CH4 (PSt7-10) | 2021-02-16 12:08 | default | 164.2546 | μmol/L | 33.5505 | °C | 1013 | hPa | Humid | 28 | 0 | 0 | 21.473 | 118298.047 | 308753.3323 | 28.7 | 67.6
9587 | 2021-02-17 11:22 | 98.0364 | OXY_CH4 (PSt7-10) | 2021-02-16 12:08 | default | 163.9805 | μmol/L | 33.575 | °C | 1013 | hPa | Humid | 28 | 0 | 0 | 21.483 | 118325.1507 | 308728.354 | 28.7 | 67.6
9597 | 2021-02-17 11:22 | 98.3696 | OXY_CH4 (PSt7-10) | 2021-02-16 12:08 | default | 164.1356 | μmol/L | 33.5016 | °C | 1013 | hPa | Humid | 28 | 0 | 0 | 21.499 | 118399.6234 | 308709.0537 | 28.7 | 67.6
9607 | 2021-02-17 11:22 | 98.7033 | OXY_CH4 (PSt7-10) | 2021-02-16 12:08 | default | 163.8651 | μmol/L | 33.52 | °C | 1013 | hPa | Humid | 28 | 0 | 0 | 21.511 | 118490.8731 | 308677.7101 | 28.7 | 67.6
9617 | 2021-02-17 11:23 | 99.0363 | OXY_CH4 (PSt7-10) | 2021-02-16 12:08 | default | 163.5486 | μmol/L | 33.5444 | °C | 1013 | hPa | Humid | 28 | 0 | 0 | 21.524 | 118547.8415 | 308673.1718 | 28.7 | 67.6
9627 | 2021-02-17 11:23 | 99.3702 | OXY_CH4 (PSt7-10) | 2021-02-16 12:08 | default | 163.6613 | μmol/L | 33.4955 | °C | 1013 | hPa | Humid | 28 | 0 | 0 | 21.534 | 118582.2529 | 308649.1545 | 28.7 | 67.6
9637 | 2021-02-17 11:23 | 99.7034 | OXY_CH4 (PSt7-10) | 2021-02-16 12:08 | default | 163.5812 | μmol/L | 33.4833 | °C | 1013 | hPa | Humid | 28 | 0 | 0 | 21.544 | 118647.8538 | 308629.1539 | 28.7 | 67.6
9647 | 2021-02-17 11:24 | 100.0361 | OXY_CH4 (PSt7-10) | 2021-02-16 12:08 | default | 163.8719 | μmol/L | 33.3978 | °C | 1013 | hPa | Humid | 28 | 0 | 0 | 21.555 | 118668.9545 | 308610.2746 | 28.7 | 67.6
9657 | 2021-02-17 11:24 | 100.3702 | OXY_CH4 (PSt7-10) | 2021-02-16 12:08 | default | 163.317 | μmol/L | 33.465 | °C | 1013 | hPa | Humid | 28 | 0 | 0 | 21.569 | 118718.1383 | 308588.5756 | 28.7 | 67.6
9667 | 2021-02-17 11:24 | 100.7032 | OXY_CH4 (PSt7-10) | 2021-02-16 12:08 | default | 163.1266 | μmol/L | 33.4711 | °C | 1013 | hPa | Humid | 28 | 0 | 0 | 21.58 | 118768.1169 | 308574.832 | 28.7 | 67.6
9677 | 2021-02-17 11:25 | 101.0365 | OXY_CH4 (PSt7-10) | 2021-02-16 12:08 | default | 163.1892 | μmol/L | 33.4344 | °C | 1013 | hPa | Humid | 28 | 0 | 0 | 21.589 | 118824.5637 | 308548.6682 | 28.7 | 67.6
9687 | 2021-02-17 11:25 | 101.3696 | OXY_CH4 (PSt7-10) | 2021-02-16 12:08 | default | 162.9111 | μmol/L | 33.4711 | °C | 1013 | hPa | Humid | 28 | 0 | 0 | 21.595 | 118857.9299 | 308535.8215 | 28.7 | 67.6
9697 | 2021-02-17 11:25 | 101.7035 | OXY_CH4 (PSt7-10) | 2021-02-16 12:08 | default | 162.8315 | μmol/L | 33.4589 | °C | 1013 | hPa | Humid | 28 | 0 | 0 | 21.605 | 118861.387 | 308511.4923 | 28.7 | 67.6
9707 | 2021-02-17 11:26 | 102.0366 | OXY_CH4 (PSt7-10) | 2021-02-16 12:08 | default | 162.9546 | μmol/L | 33.4161 | °C | 1013 | hPa | Humid | 28 | 0 | 0 | 21.612 | 118859.4891 | 308476.9414 | 28.7 | 67.6
9717 | 2021-02-17 11:26 | 102.3699 | OXY_CH4 (PSt7-10) | 2021-02-16 12:08 | default | 163.076 | μmol/L | 33.4039 | °C | 1013 | hPa | Humid | 28 | 0 | 0 | 21.608 | 118841.6025 | 308456.7472 | 28.7 | 67.6
9727 | 2021-02-17 11:26 | 102.7035 | OXY_CH4 (PSt7-10) | 2021-02-16 12:08 | default | 163.1974 | μmol/L | 33.3917 | °C | 1013 | hPa | Humid | 28 | 0 | 0 | 21.604 | 118819.1869 | 308432.0556 | 28.7 | 67.6
9737 | 2021-02-17 11:27 | 103.0365 | OXY_CH4 (PSt7-10) | 2021-02-16 12:08 | default | 163.2566 | μmol/L | 33.3611 | °C | 1013 | hPa | Humid | 28 | 0 | 0 | 21.611 | 118842.0635 | 308410.0942 | 28.7 | 67.6
9747 | 2021-02-17 11:27 | 103.3698 | OXY_CH4 (PSt7-10) | 2021-02-16 12:08 | default | 163.6177 | μmol/L | 33.2756 | °C | 1013 | hPa | Humid | 28 | 0 | 0 | 21.617 | 118857.3281 | 308382.1071 | 28.7 | 67.6
9757 | 2021-02-17 11:27 | 103.7029 | OXY_CH4 (PSt7-10) | 2021-02-16 12:08 | default | 163.4371 | μmol/L | 33.3184 | °C | 1013 | hPa | Humid | 28 | 0 | 0 | 21.614 | 118797.9392 | 308362.4843 | 28.7 | 67.6
9767 | 2021-02-17 11:28 | 104.0367 | OXY_CH4 (PSt7-10) | 2021-02-16 12:08 | default | 163.3157 | μmol/L | 33.3306 | °C | 1013 | hPa | Humid | 28 | 0 | 0 | 21.618 | 118795.0603 | 308344.2361 | 28.7 | 67.6
9777 | 2021-02-17 11:28 | 104.37 | OXY_CH4 (PSt7-10) | 2021-02-16 12:08 | default | 162.8816 | μmol/L | 33.3367 | °C | 1013 | hPa | Humid | 28 | 0 | 0 | 21.646 | 118974.6814 | 308337.564 | 28.7 | 67.6
9787 | 2021-02-17 11:28 | 104.7034 | OXY_CH4 (PSt7-10) | 2021-02-16 12:08 | default | 162.5934 | μmol/L | 33.3672 | °C | 1013 | hPa | Humid | 28 | 0 | 0 | 21.655 | 119003.1944 | 308312.1653 | 28.7 | 67.6
9797 | 2021-02-17 11:29 | 105.0366 | OXY_CH4 (PSt7-10) | 2021-02-16 12:08 | default | 162.6953 | μmol/L | 33.3367 | °C | 1013 | hPa | Humid | 28 | 0 | 0 | 21.659 | 119019.0538 | 308292.0499 | 28.7 | 67.6
9807 | 2021-02-17 11:29 | 105.37 | OXY_CH4 (PSt7-10) | 2021-02-16 12:08 | default | 162.7574 | μmol/L | 33.3 | °C | 1013 | hPa | Humid | 28 | 0 | 0 | 21.668 | 119069.3431 | 308261.8614 | 28.7 | 67.6
9817 | 2021-02-17 11:29 | 105.7031 | OXY_CH4 (PSt7-10) | 2021-02-16 12:08 | default | 161.9799 | μmol/L | 33.4467 | °C | 1013 | hPa | Humid | 28 | 0 | 0 | 21.669 | 119062.8177 | 308247.2954 | 28.7 | 67.6
9827 | 2021-02-17 11:30 | 106.0361 | OXY_CH4 (PSt7-10) | 2021-02-16 12:08 | default | 162.956 | μmol/L | 33.2206 | °C | 1013 | hPa | Humid | 28 | 0 | 0 | 21.683 | 119124.2799 | 308220.712 | 28.7 | 67.6
9837 | 2021-02-17 11:30 | 106.3699 | OXY_CH4 (PSt7-10) | 2021-02-16 12:08 | default | 162.3981 | μmol/L | 33.3306 | °C | 1013 | hPa | Humid | 28 | 0 | 0 | 21.682 | 119101.6848 | 308214.9243 | 28.7 | 67.6
9847 | 2021-02-17 11:30 | 106.7028 | OXY_CH4 (PSt7-10) | 2021-02-16 12:08 | default | 162.1191 | μmol/L | 33.3184 | °C | 1013 | hPa | Humid | 28 | 0 | 0 | 21.706 | 119235.7001 | 308197.4823 | 28.7 | 67.6
9857 | 2021-02-17 11:31 | 107.0368 | OXY_CH4 (PSt7-10) | 2021-02-16 12:08 | default | 161.8279 | μmol/L | 33.3306 | °C | 1013 | hPa | Humid | 28 | 0 | 0 | 21.722 | 119290.8846 | 308163.2889 | 28.7 | 67.6
9867 | 2021-02-17 11:31 | 107.37 | OXY_CH4 (PSt7-10) | 2021-02-16 12:08 | default | 162.3062 | μmol/L | 33.2328 | °C | 1013 | hPa | Humid | 28 | 0 | 0 | 21.724 | 119301.0943 | 308150.8916 | 28.7 | 67.6
9877 | 2021-02-17 11:31 | 107.7033 | OXY_CH4 (PSt7-10) | 2021-02-16 12:08 | default | 162.1936 | μmol/L | 33.3122 | °C | 1013 | hPa | Humid | 28 | 0 | 0 | 21.703 | 119165.3221 | 308135.1944 | 28.7 | 67.6
9887 | 2021-02-17 11:32 | 108.0364 | OXY_CH4 (PSt7-10) | 2021-02-16 12:08 | default | 162.4728 | μmol/L | 33.2695 | °C | 1013 | hPa | Humid | 28 | 0 | 0 | 21.699 | 119124.3505 | 308103.5552 | 28.7 | 67.6
9897 | 2021-02-17 11:32 | 108.3698 | OXY_CH4 (PSt7-10) | 2021-02-16 12:08 | default | 162.0221 | μmol/L | 33.3672 | °C | 1013 | hPa | Humid | 28 | 0 | 0 | 21.695 | 119095.4186 | 308088.1199 | 28.7 | 67.6
9907 | 2021-02-17 11:32 | 108.7035 | OXY_CH4 (PSt7-10) | 2021-02-16 12:08 | default | 162.0257 | μmol/L | 33.3061 | °C | 1013 | hPa | Humid | 28 | 0 | 0 | 21.717 | 119194.008 | 308087.3892 | 28.7 | 67.6
9917 | 2021-02-17 11:33 | 109.0364 | OXY_CH4 (PSt7-10) | 2021-02-16 12:08 | default | 162.4728 | μmol/L | 33.3245 | °C | 1013 | hPa | Humid | 28 | 0 | 0 | 21.679 | 119003.4954 | 308063.1196 | 28.7 | 67.6
9927 | 2021-02-17 11:33 | 109.3697 | OXY_CH4 (PSt7-10) | 2021-02-16 12:08 | default | 162.5156 | μmol/L | 33.3245 | °C | 1013 | hPa | Humid | 28 | 0 | 0 | 21.676 | 118941.8711 | 308053.4807 | 28.7 | 67.6
9937 | 2021-02-17 11:33 | 109.7031 | OXY_CH4 (PSt7-10) | 2021-02-16 12:08 | default | 162.2328 | μmol/L | 33.3733 | °C | 1013 | hPa | Humid | 28 | 0 | 0 | 21.678 | 118912.7348 | 308034.3084 | 28.7 | 67.6
9947 | 2021-02-17 11:34 | 110.0367 | OXY_CH4 (PSt7-10) | 2021-02-16 12:08 | default | 162.7207 | μmol/L | 33.3428 | °C | 1013 | hPa | Humid | 28 | 0 | 0 | 21.655 | 118826.2156 | 308014.1201 | 28.7 | 67.6
9957 | 2021-02-17 11:34 | 110.3698 | OXY_CH4 (PSt7-10) | 2021-02-16 12:08 | default | 162.549 | μmol/L | 33.3428 | °C | 1013 | hPa | Humid | 28 | 0 | 0 | 21.667 | 118865.2707 | 307991.8673 | 28.7 | 67.6
9967 | 2021-02-17 11:34 | 110.703 | OXY_CH4 (PSt7-10) | 2021-02-16 12:08 | default | 162.5904 | μmol/L | 33.3184 | °C | 1013 | hPa | Humid | 28 | 0 | 0 | 21.673 | 118888.3921 | 307975.9807 | 28.7 | 67.6
9977 | 2021-02-17 11:35 | 111.0363 | OXY_CH4 (PSt7-10) | 2021-02-16 12:08 | default | 162.4203 | μmol/L | 33.3428 | °C | 1013 | hPa | Humid | 28 | 0 | 0 | 21.676 | 118915.8824 | 307951.7602 | 28.7 | 67.6
9987 | 2021-02-17 11:35 | 111.3701 | OXY_CH4 (PSt7-10) | 2021-02-16 12:08 | default | 162.1997 | μmol/L | 33.355 | °C | 1013 | hPa | Humid | 28 | 0 | 0 | 21.687 | 118936.4309 | 307944.0402 | 28.7 | 67.6
9997 | 2021-02-17 11:35 | 111.7032 | OXY_CH4 (PSt7-10) | 2021-02-16 12:08 | default | 162.0474 | μmol/L | 33.3733 | °C | 1013 | hPa | Humid | 28 | 0 | 0 | 21.691 | 119010.9537 | 307927.9962 | 28.7 | 67.6
10007 | 2021-02-17 11:36 | 112.0363 | OXY_CH4 (PSt7-10) | 2021-02-16 12:08 | default | 161.7781 | μmol/L | 33.3978 | °C | 1013 | hPa | Humid | 28 | 0 | 0 | 21.701 | 119066.9189 | 307924.1412 | 28.7 | 67.6
10017 | 2021-02-17 11:36 | 112.3701 | OXY_CH4 (PSt7-10) | 2021-02-16 12:08 | default | 161.5474 | μmol/L | 33.4039 | °C | 1013 | hPa | Humid | 28 | 0 | 0 | 21.715 | 119144.436 | 307887.7738 | 28.7 | 67.6
10027 | 2021-02-17 11:36 | 112.7032 | OXY_CH4 (PSt7-10) | 2021-02-16 12:08 | default | 161.6916 | μmol/L | 33.3733 | °C | 1013 | hPa | Humid | 28 | 0 | 0 | 21.716 | 119171.1733 | 307877.6383 | 28.7 | 67.6
10037 | 2021-02-17 11:37 | 113.0363 | OXY_CH4 (PSt7-10) | 2021-02-16 12:08 | default | 161.9082 | μmol/L | 33.3672 | °C | 1013 | hPa | Humid | 28 | 0 | 0 | 21.703 | 119147.5956 | 307849.6631 | 28.7 | 67.6
10047 | 2021-02-17 11:37 | 113.3694 | OXY_CH4 (PSt7-10) | 2021-02-16 12:08 | default | 161.1228 | μmol/L | 33.5077 | °C | 1013 | hPa | Humid | 28 | 0 | 0 | 21.707 | 119183.4597 | 307845.5089 | 28.7 | 67.6
10057 | 2021-02-17 11:37 | 113.7033 | OXY_CH4 (PSt7-10) | 2021-02-16 12:08 | default | 160.9104 | μmol/L | 33.5077 | °C | 1013 | hPa | Humid | 28 | 0 | 0 | 21.722 | 119246.777 | 307829.544 | 28.7 | 67.6
10067 | 2021-02-17 11:38 | 114.0364 | OXY_CH4 (PSt7-10) | 2021-02-16 12:08 | default | 161.026 | μmol/L | 33.4772 | °C | 1013 | hPa | Humid | 28 | 0 | 0 | 21.725 | 119279.4125 | 307815.5651 | 28.7 | 67.6
10077 | 2021-02-17 11:38 | 114.37 | OXY_CH4 (PSt7-10) | 2021-02-16 12:08 | default | 160.8605 | μmol/L | 33.4955 | °C | 1013 | hPa | Humid | 28 | 0 | 0 | 21.73 | 119337.7742 | 307803.3378 | 28.7 | 67.6
10087 | 2021-02-17 11:38 | 114.7028 | OXY_CH4 (PSt7-10) | 2021-02-16 12:08 | default | 160.3552 | μmol/L | 33.5933 | °C | 1013 | hPa | Humid | 28 | 0 | 0 | 21.73 | 119362.8667 | 307778.6736 | 28.7 | 67.6
10097 | 2021-02-17 11:39 | 115.0368 | OXY_CH4 (PSt7-10) | 2021-02-16 12:08 | default | 160.2144 | μmol/L | 33.5933 | °C | 1013 | hPa | Humid | 28 | 0 | 0 | 21.74 | 119431.9829 | 307766.9263 | 28.7 | 67.6
10107 | 2021-02-17 11:39 | 115.3698 | OXY_CH4 (PSt7-10) | 2021-02-16 12:08 | default | 159.6607 | μmol/L | 33.6788 | °C | 1013 | hPa | Humid | 28 | 0 | 0 | 21.748 | 119512.1521 | 307756.1213 | 28.7 | 67.6
10117 | 2021-02-17 11:39 | 115.7029 | OXY_CH4 (PSt7-10) | 2021-02-16 12:08 | default | 159.7829 | μmol/L | 33.636 | °C | 1013 | hPa | Humid | 28 | 0 | 0 | 21.755 | 119557.3736 | 307736.8689 | 28.7 | 67.6
10127 | 2021-02-17 11:40 | 116.0369 | OXY_CH4 (PSt7-10) | 2021-02-16 12:08 | default | 159.3946 | μmol/L | 33.7033 | °C | 1013 | hPa | Humid | 28 | 0 | 0 | 21.758 | 119588.9428 | 307716.1961 | 28.7 | 67.6
10137 | 2021-02-17 11:40 | 116.3697 | OXY_CH4 (PSt7-10) | 2021-02-16 12:08 | default | 159.157 | μmol/L | 33.7521 | °C | 1013 | hPa | Humid | 28 | 0 | 0 | 21.757 | 119617.1921 | 307710.1974 | 28.7 | 67.6
10147 | 2021-02-17 11:40 | 116.7034 | OXY_CH4 (PSt7-10) | 2021-02-16 12:08 | default | 159.7332 | μmol/L | 33.5994 | °C | 1013 | hPa | Humid | 28 | 0 | 0 | 21.772 | 119704.9031 | 307695.8971 | 28.7 | 67.6
10157 | 2021-02-17 11:41 | 117.0368 | OXY_CH4 (PSt7-10) | 2021-02-16 12:08 | default | 159.538 | μmol/L | 33.6727 | °C | 1013 | hPa | Humid | 28 | 0 | 0 | 21.759 | 119711.4084 | 307675.5285 | 28.7 | 67.6
10167 | 2021-02-17 11:41 | 117.3701 | OXY_CH4 (PSt7-10) | 2021-02-16 12:08 | default | 159.6987 | μmol/L | 33.636 | °C | 1013 | hPa | Humid | 28 | 0 | 0 | 21.761 | 119715.4653 | 307678.7377 | 28.7 | 67.6
10177 | 2021-02-17 11:41 | 117.7031 | OXY_CH4 (PSt7-10) | 2021-02-16 12:08 | default | 159.2582 | μmol/L | 33.6971 | °C | 1013 | hPa | Humid | 28 | 0 | 0 | 21.77 | 119743.6088 | 307650.8375 | 28.7 | 67.6
10187 | 2021-02-17 11:42 | 118.0361 | OXY_CH4 (PSt7-10) | 2021-02-16 12:08 | default | 159.4994 | μmol/L | 33.6666 | °C | 1013 | hPa | Humid | 28 | 0 | 0 | 21.764 | 119719.5023 | 307623.107 | 28.7 | 67.6
10197 | 2021-02-17 11:42 | 118.3699 | OXY_CH4 (PSt7-10) | 2021-02-16 12:08 | default | 158.916 | μmol/L | 33.7582 | °C | 1013 | hPa | Humid | 28 | 0 | 0 | 21.772 | 119760.6163 | 307626.1558 | 28.7 | 67.6
10207 | 2021-02-17 11:42 | 118.7028 | OXY_CH4 (PSt7-10) | 2021-02-16 12:08 | default | 159.6278 | μmol/L | 33.5872 | °C | 1013 | hPa | Humid | 28 | 0 | 0 | 21.784 | 119825.5907 | 307587.5998 | 28.7 | 67.6
10217 | 2021-02-17 11:43 | 119.0365 | OXY_CH4 (PSt7-10) | 2021-02-16 12:08 | default | 159.1356 | μmol/L | 33.6666 | °C | 1013 | hPa | Humid | 28 | 0 | 0 | 21.79 | 119852.767 | 307583.3315 | 28.7 | 67.6
10227 | 2021-02-17 11:43 | 119.3696 | OXY_CH4 (PSt7-10) | 2021-02-16 12:08 | default | 159.1777 | μmol/L | 33.691 | °C | 1013 | hPa | Humid | 28 | 0 | 0 | 21.778 | 119779.9237 | 307576.803 | 28.7 | 67.6