## Devices
Name | Type | Serial | FW-Version | Channels
SABD0002000012 | OXY-10 ST | SABD0002000012 | AAV2.0.0.13 | 10

## Sensors
Name | Analyte | Sensor ID | Sensor Type | Batch ID | Lot Nr | Created on
OXY_CH6 | O2 | 135500067 | PSt7-10 | 000000-000 | 0000-00 | 2021-02-16 12:12

## Oxygen Calibrations
Sensor | Calibration Date | Cal0 [°] | T0 | T0 Unit | Cal2nd [°] | T2nd | T2nd Unit | pATM | pATM Unit | O2Cal2nd | O2Cal2nd Unit | Environment | f1 | m | dKSV1 | dKSV2 | dPhi1 | dPhi2 | Is PreSens Calibration
OXY_CH6 (PSt7-10) | 2021-02-16 12:12 | 55.63 | 20 | °C | 22.17 | 20 | °C | 971 | hPa | 100 | %a.s. | Humid | 0.826 | 11.08 | 0.000401 | 0 | -0.01532 | -0.00012 | FALSE

## Annotations
Date | Delta T [min] | Device | Channel | User | Annotation

## Info
Software Version | 2.1.0.443
Exported at | 2021-02-18 10:53

## SABD0002000012, Ch 1
Id | Date | Delta T [min] | Sensor | Calibration | User | Oxygen | Oxygen Unit | Temperature | Temperature Unit | Pressure | Pressure Unit | Mode | Salinity [pmil] | User Signal Intensity | Error | Phase [°] | Amplitude [µV] | Reference Amplitude [µV] | Signal LED Current | Reference LED Current | Battery [V]
12646 | 2021-02-18 09:56 | 0 | OXY_CH6 (PSt7-10) | 2021-02-16 12:12 | default | 264.9402 | μmol/L | 10.9163 | °C | 1003 | hPa | Humid | 28 | 0 | 0 | 23.84 | 128986.2949 | 311967.338 | 30.45 | 114.2
12656 | 2021-02-18 09:56 | 0.32703 | OXY_CH6 (PSt7-10) | 2021-02-16 12:12 | default | 264.918 | μmol/L | 10.9163 | °C | 1003 | hPa | Humid | 28 | 0 | 0 | 23.841 | 128975.3618 | 311962.8435 | 30.45 | 114.2
12666 | 2021-02-18 09:57 | 0.66082 | OXY_CH6 (PSt7-10) | 2021-02-16 12:12 | default | 264.9266 | μmol/L | 10.9102 | °C | 1003 | hPa | Humid | 28 | 0 | 0 | 23.843 | 128950.6039 | 311963.8828 | 30.45 | 114.2
12676 | 2021-02-18 09:57 | 0.99375 | OXY_CH6 (PSt7-10) | 2021-02-16 12:12 | default | 264.9353 | μmol/L | 10.904 | °C | 1003 | hPa | Humid | 28 | 0 | 0 | 23.845 | 128940.9877 | 311940.9783 | 30.45 | 114.2
12686 | 2021-02-18 09:57 | 1.3269 | OXY_CH6 (PSt7-10) | 2021-02-16 12:12 | default | 264.9266 | μmol/L | 10.9102 | °C | 1003 | hPa | Humid | 28 | 0 | 0 | 23.843 | 128922.948 | 311916.2791 | 30.45 | 114.2
12696 | 2021-02-18 09:58 | 1.6606 | OXY_CH6 (PSt7-10) | 2021-02-16 12:12 | default | 264.9266 | μmol/L | 10.9102 | °C | 1003 | hPa | Humid | 28 | 0 | 0 | 23.843 | 128890.3248 | 311900.8311 | 30.45 | 114.2
12706 | 2021-02-18 09:58 | 1.9941 | OXY_CH6 (PSt7-10) | 2021-02-16 12:12 | default | 264.9131 | μmol/L | 10.904 | °C | 1003 | hPa | Humid | 28 | 0 | 0 | 23.846 | 128859.7566 | 311888.9859 | 30.45 | 114.2
12716 | 2021-02-18 09:58 | 2.3269 | OXY_CH6 (PSt7-10) | 2021-02-16 12:12 | default | 264.8512 | μmol/L | 10.9163 | °C | 1003 | hPa | Humid | 28 | 0 | 0 | 23.844 | 128858.4906 | 311872.7909 | 30.45 | 114.2
12726 | 2021-02-18 09:59 | 2.6606 | OXY_CH6 (PSt7-10) | 2021-02-16 12:12 | default | 264.8377 | μmol/L | 10.9102 | °C | 1003 | hPa | Humid | 28 | 0 | 0 | 23.847 | 128842.021 | 311855.9995 | 30.45 | 114.2
12736 | 2021-02-18 09:59 | 2.9941 | OXY_CH6 (PSt7-10) | 2021-02-16 12:12 | default | 264.771 | μmol/L | 10.9102 | °C | 1003 | hPa | Humid | 28 | 0 | 0 | 23.85 | 128834.379 | 311837.9456 | 30.45 | 114.2
12746 | 2021-02-18 09:59 | 3.327 | OXY_CH6 (PSt7-10) | 2021-02-16 12:12 | default | 264.8377 | μmol/L | 10.9102 | °C | 1003 | hPa | Humid | 28 | 0 | 0 | 23.847 | 128811.6068 | 311815.1755 | 30.45 | 114.2
12756 | 2021-02-18 10:00 | 3.6608 | OXY_CH6 (PSt7-10) | 2021-02-16 12:12 | default | 264.8464 | μmol/L | 10.904 | °C | 1003 | hPa | Humid | 28 | 0 | 0 | 23.849 | 128801.8357 | 311785.7175 | 30.45 | 114.2
12766 | 2021-02-18 10:00 | 3.9943 | OXY_CH6 (PSt7-10) | 2021-02-16 12:12 | default | 264.8686 | μmol/L | 10.904 | °C | 1003 | hPa | Humid | 28 | 0 | 0 | 23.848 | 128783.6051 | 311776.0457 | 30.45 | 114.2
12776 | 2021-02-18 10:00 | 4.3272 | OXY_CH6 (PSt7-10) | 2021-02-16 12:12 | default | 264.8019 | μmol/L | 10.904 | °C | 1003 | hPa | Humid | 28 | 0 | 0 | 23.851 | 128779.8412 | 311746.9927 | 30.45 | 114.2
12786 | 2021-02-18 10:01 | 4.6609 | OXY_CH6 (PSt7-10) | 2021-02-16 12:12 | default | 264.9305 | μmol/L | 10.8918 | °C | 1003 | hPa | Humid | 28 | 0 | 0 | 23.85 | 128775.6631 | 311727.4804 | 30.45 | 114.2
12796 | 2021-02-18 10:01 | 4.9938 | OXY_CH6 (PSt7-10) | 2021-02-16 12:12 | default | 264.7439 | μmol/L | 10.8979 | °C | 1003 | hPa | Humid | 28 | 0 | 0 | 23.856 | 128760.7112 | 311706.9897 | 30.45 | 114.2
12806 | 2021-02-18 10:01 | 5.3269 | OXY_CH6 (PSt7-10) | 2021-02-16 12:12 | default | 264.7661 | μmol/L | 10.8979 | °C | 1003 | hPa | Humid | 28 | 0 | 0 | 23.855 | 128741.9792 | 311690.1689 | 30.45 | 114.2
12816 | 2021-02-18 10:02 | 5.6606 | OXY_CH6 (PSt7-10) | 2021-02-16 12:12 | default | 264.7661 | μmol/L | 10.8979 | °C | 1003 | hPa | Humid | 28 | 0 | 0 | 23.855 | 128735.1262 | 311660.1172 | 30.45 | 114.2
12826 | 2021-02-18 10:02 | 5.9942 | OXY_CH6 (PSt7-10) | 2021-02-16 12:12 | default | 264.6908 | μmol/L | 10.904 | °C | 1003 | hPa | Humid | 28 | 0 | 0 | 23.856 | 128734.181 | 311655.7233 | 30.45 | 114.2
12836 | 2021-02-18 10:02 | 6.3271 | OXY_CH6 (PSt7-10) | 2021-02-16 12:12 | default | 264.7439 | μmol/L | 10.8979 | °C | 1003 | hPa | Humid | 28 | 0 | 0 | 23.856 | 128725.9995 | 311635.9103 | 30.45 | 114.2
12846 | 2021-02-18 10:03 | 6.6608 | OXY_CH6 (PSt7-10) | 2021-02-16 12:12 | default | 264.6019 | μmol/L | 10.904 | °C | 1003 | hPa | Humid | 28 | 0 | 0 | 23.86 | 128714.8045 | 311615.5813 | 30.45 | 114.2
12856 | 2021-02-18 10:03 | 6.9938 | OXY_CH6 (PSt7-10) | 2021-02-16 12:12 | default | 264.5797 | μmol/L | 10.904 | °C | 1003 | hPa | Humid | 28 | 0 | 0 | 23.861 | 128704.0159 | 311603.7259 | 30.45 | 114.2
12866 | 2021-02-18 10:03 | 7.3275 | OXY_CH6 (PSt7-10) | 2021-02-16 12:12 | default | 264.6106 | μmol/L | 10.8979 | °C | 1003 | hPa | Humid | 28 | 0 | 0 | 23.862 | 128693.7459 | 311573.5778 | 30.45 | 114.2
12876 | 2021-02-18 10:04 | 7.6602 | OXY_CH6 (PSt7-10) | 2021-02-16 12:12 | default | 264.4908 | μmol/L | 10.904 | °C | 1003 | hPa | Humid | 28 | 0 | 0 | 23.865 | 128685.3905 | 311555.3445 | 30.45 | 114.2
12886 | 2021-02-18 10:04 | 7.9938 | OXY_CH6 (PSt7-10) | 2021-02-16 12:12 | default | 264.655 | μmol/L | 10.8979 | °C | 1003 | hPa | Humid | 28 | 0 | 0 | 23.86 | 128671.1309 | 311537.0028 | 30.45 | 114.2
12896 | 2021-02-18 10:04 | 8.3275 | OXY_CH6 (PSt7-10) | 2021-02-16 12:12 | default | 264.6772 | μmol/L | 10.8979 | °C | 1003 | hPa | Humid | 28 | 0 | 0 | 23.859 | 128655.627 | 311541.4491 | 30.45 | 114.2
12906 | 2021-02-18 10:05 | 8.6602 | OXY_CH6 (PSt7-10) | 2021-02-16 12:12 | default | 264.7081 | μmol/L | 10.8918 | °C | 1003 | hPa | Humid | 28 | 0 | 0 | 23.86 | 128634.8655 | 311497.8669 | 30.45 | 114.2
12916 | 2021-02-18 10:05 | 8.994 | OXY_CH6 (PSt7-10) | 2021-02-16 12:12 | default | 264.7391 | μmol/L | 10.8857 | °C | 1003 | hPa | Humid | 28 | 0 | 0 | 23.861 | 128628.0455 | 311482.7074 | 30.45 | 114.2
12926 | 2021-02-18 10:05 | 9.3269 | OXY_CH6 (PSt7-10) | 2021-02-16 12:12 | default | 264.7081 | μmol/L | 10.8918 | °C | 1003 | hPa | Humid | 28 | 0 | 0 | 23.86 | 128614.526 | 311453.3389 | 30.45 | 114.2
12936 | 2021-02-18 10:06 | 9.6605 | OXY_CH6 (PSt7-10) | 2021-02-16 12:12 | default | 264.5662 | μmol/L | 10.8979 | °C | 1003 | hPa | Humid | 28 | 0 | 0 | 23.864 | 128602.9669 | 311436.9907 | 30.45 | 114.2
12946 | 2021-02-18 10:06 | 9.9937 | OXY_CH6 (PSt7-10) | 2021-02-16 12:12 | default | 264.6637 | μmol/L | 10.8918 | °C | 1003 | hPa | Humid | 28 | 0 | 0 | 23.862 | 128583.6503 | 311420.5795 | 30.45 | 114.2
12956 | 2021-02-18 10:06 | 10.3273 | OXY_CH6 (PSt7-10) | 2021-02-16 12:12 | default | 264.6415 | μmol/L | 10.8918 | °C | 1003 | hPa | Humid | 28 | 0 | 0 | 23.863 | 128577.3791 | 311400.6869 | 30.45 | 114.2
12966 | 2021-02-18 10:07 | 10.6609 | OXY_CH6 (PSt7-10) | 2021-02-16 12:12 | default | 264.4686 | μmol/L | 10.904 | °C | 1003 | hPa | Humid | 28 | 0 | 0 | 23.866 | 128576.5946 | 311399.7172 | 30.45 | 114.2
12976 | 2021-02-18 10:07 | 10.9938 | OXY_CH6 (PSt7-10) | 2021-02-16 12:12 | default | 264.4908 | μmol/L | 10.904 | °C | 1003 | hPa | Humid | 28 | 0 | 0 | 23.865 | 128559.9122 | 311358.8022 | 30.45 | 114.2
12986 | 2021-02-18 10:07 | 11.3275 | OXY_CH6 (PSt7-10) | 2021-02-16 12:12 | default | 264.5353 | μmol/L | 10.904 | °C | 1003 | hPa | Humid | 28 | 0 | 0 | 23.863 | 128546.8867 | 311339.6208 | 30.45 | 114.2
12996 | 2021-02-18 10:08 | 11.6605 | OXY_CH6 (PSt7-10) | 2021-02-16 12:12 | default | 264.4464 | μmol/L | 10.904 | °C | 1003 | hPa | Humid | 28 | 0 | 0 | 23.867 | 128529.2935 | 311317.7814 | 30.45 | 114.2
13006 | 2021-02-18 10:08 | 11.9943 | OXY_CH6 (PSt7-10) | 2021-02-16 12:12 | default | 264.6193 | μmol/L | 10.8918 | °C | 1003 | hPa | Humid | 28 | 0 | 0 | 23.864 | 128511.4795 | 311297.5064 | 30.45 | 114.2
13016 | 2021-02-18 10:08 | 12.327 | OXY_CH6 (PSt7-10) | 2021-02-16 12:12 | default | 264.4242 | μmol/L | 10.904 | °C | 1003 | hPa | Humid | 28 | 0 | 0 | 23.868 | 128514.7164 | 311282.2565 | 30.45 | 114.2
13026 | 2021-02-18 10:09 | 12.6605 | OXY_CH6 (PSt7-10) | 2021-02-16 12:12 | default | 264.4773 | μmol/L | 10.8979 | °C | 1003 | hPa | Humid | 28 | 0 | 0 | 23.868 | 128514.1672 | 311277.8518 | 30.45 | 114.2
13036 | 2021-02-18 10:09 | 12.9941 | OXY_CH6 (PSt7-10) | 2021-02-16 12:12 | default | 264.5439 | μmol/L | 10.8979 | °C | 1003 | hPa | Humid | 28 | 0 | 0 | 23.865 | 128492.65 | 311268.5323 | 30.45 | 114.2
13046 | 2021-02-18 10:09 | 13.3272 | OXY_CH6 (PSt7-10) | 2021-02-16 12:12 | default | 264.4156 | μmol/L | 10.9102 | °C | 1003 | hPa | Humid | 28 | 0 | 0 | 23.866 | 128489.1927 | 311238.3928 | 30.45 | 114.2
13056 | 2021-02-18 10:10 | 13.661 | OXY_CH6 (PSt7-10) | 2021-02-16 12:12 | default | 264.3712 | μmol/L | 10.9102 | °C | 1003 | hPa | Humid | 28 | 0 | 0 | 23.868 | 128486.579 | 311238.8526 | 30.45 | 114.2
13066 | 2021-02-18 10:10 | 13.9939 | OXY_CH6 (PSt7-10) | 2021-02-16 12:12 | default | 264.4242 | μmol/L | 10.904 | °C | 1003 | hPa | Humid | 28 | 0 | 0 | 23.868 | 128473.6431 | 311211.3445 | 30.45 | 114.2
13076 | 2021-02-18 10:10 | 14.3269 | OXY_CH6 (PSt7-10) | 2021-02-16 12:12 | default | 264.4329 | μmol/L | 10.8979 | °C | 1003 | hPa | Humid | 28 | 0 | 0 | 23.87 | 128464.7624 | 311200.1752 | 30.45 | 114.2
13086 | 2021-02-18 10:11 | 14.6607 | OXY_CH6 (PSt7-10) | 2021-02-16 12:12 | default | 264.4107 | μmol/L | 10.8979 | °C | 1003 | hPa | Humid | 28 | 0 | 0 | 23.871 | 128463.9374 | 311183.8556 | 30.45 | 114.2
13096 | 2021-02-18 10:11 | 14.9936 | OXY_CH6 (PSt7-10) | 2021-02-16 12:12 | default | 264.3133 | μmol/L | 10.904 | °C | 1003 | hPa | Humid | 28 | 0 | 0 | 23.873 | 128448.9879 | 311159.103 | 30.45 | 114.2
13106 | 2021-02-18 10:11 | 15.3274 | OXY_CH6 (PSt7-10) | 2021-02-16 12:12 | default | 264.3577 | μmol/L | 10.904 | °C | 1003 | hPa | Humid | 28 | 0 | 0 | 23.871 | 128456.8717 | 311154.1709 | 30.45 | 114.2
13116 | 2021-02-18 10:12 | 15.6602 | OXY_CH6 (PSt7-10) | 2021-02-16 12:12 | default | 264.2911 | μmol/L | 10.904 | °C | 1003 | hPa | Humid | 28 | 0 | 0 | 23.874 | 128440.6213 | 311134.9638 | 30.45 | 114.2
13126 | 2021-02-18 10:12 | 15.994 | OXY_CH6 (PSt7-10) | 2021-02-16 12:12 | default | 264.2911 | μmol/L | 10.904 | °C | 1003 | hPa | Humid | 28 | 0 | 0 | 23.874 | 128432.168 | 311121.1376 | 30.45 | 114.2
13136 | 2021-02-18 10:12 | 16.327 | OXY_CH6 (PSt7-10) | 2021-02-16 12:12 | default | 264.2824 | μmol/L | 10.9102 | °C | 1003 | hPa | Humid | 28 | 0 | 0 | 23.872 | 128414.7446 | 311110.3862 | 30.45 | 114.2
13146 | 2021-02-18 10:13 | 16.6609 | OXY_CH6 (PSt7-10) | 2021-02-16 12:12 | default | 264.3046 | μmol/L | 10.9102 | °C | 1003 | hPa | Humid | 28 | 0 | 0 | 23.871 | 128400.1789 | 311087.6588 | 30.45 | 114.2
13156 | 2021-02-18 10:13 | 16.9936 | OXY_CH6 (PSt7-10) | 2021-02-16 12:12 | default | 264.349 | μmol/L | 10.9102 | °C | 1003 | hPa | Humid | 28 | 0 | 0 | 23.869 | 128389.5605 | 311068.6248 | 30.45 | 114.2
13166 | 2021-02-18 10:13 | 17.3272 | OXY_CH6 (PSt7-10) | 2021-02-16 12:12 | default | 264.2911 | μmol/L | 10.904 | °C | 1003 | hPa | Humid | 28 | 0 | 0 | 23.874 | 128390.382 | 311058.8277 | 30.45 | 114.2
13176 | 2021-02-18 10:14 | 17.6608 | OXY_CH6 (PSt7-10) | 2021-02-16 12:12 | default | 264.2246 | μmol/L | 10.904 | °C | 1003 | hPa | Humid | 28 | 0 | 0 | 23.877 | 128365.1067 | 311036.7616 | 30.45 | 114.2
13186 | 2021-02-18 10:14 | 17.9936 | OXY_CH6 (PSt7-10) | 2021-02-16 12:12 | default | 264.2516 | μmol/L | 10.9163 | °C | 1003 | hPa | Humid | 28 | 0 | 0 | 23.871 | 128362.5943 | 311020.2935 | 30.45 | 114.2
13196 | 2021-02-18 10:14 | 18.3273 | OXY_CH6 (PSt7-10) | 2021-02-16 12:12 | default | 264.2159 | μmol/L | 10.9102 | °C | 1003 | hPa | Humid | 28 | 0 | 0 | 23.875 | 128340.448 | 310999.7487 | 30.45 | 114.2
13206 | 2021-02-18 10:15 | 18.6603 | OXY_CH6 (PSt7-10) | 2021-02-16 12:12 | default | 264.3355 | μmol/L | 10.904 | °C | 1003 | hPa | Humid | 28 | 0 | 0 | 23.872 | 128329.5658 | 310979.8906 | 30.45 | 114.2
13216 | 2021-02-18 10:15 | 18.994 | OXY_CH6 (PSt7-10) | 2021-02-16 12:12 | default | 264.2824 | μmol/L | 10.9102 | °C | 1003 | hPa | Humid | 28 | 0 | 0 | 23.872 | 128321.7581 | 310962.8302 | 30.45 | 114.2
13226 | 2021-02-18 10:15 | 19.3269 | OXY_CH6 (PSt7-10) | 2021-02-16 12:12 | default | 264.2959 | μmol/L | 10.9163 | °C | 1003 | hPa | Humid | 28 | 0 | 0 | 23.869 | 128315.9011 | 310954.6734 | 30.45 | 114.2
13236 | 2021-02-18 10:16 | 19.6605 | OXY_CH6 (PSt7-10) | 2021-02-16 12:12 | default | 264.2737 | μmol/L | 10.9163 | °C | 1003 | hPa | Humid | 28 | 0 | 0 | 23.87 | 128298.0943 | 310939.4296 | 30.45 | 114.2
13246 | 2021-02-18 10:16 | 19.9938 | OXY_CH6 (PSt7-10) | 2021-02-16 12:12 | default | 264.2959 | μmol/L | 10.9163 | °C | 1003 | hPa | Humid | 28 | 0 | 0 | 23.869 | 128279.3588 | 310918.991 | 30.45 | 114.2
13256 | 2021-02-18 10:16 | 20.3274 | OXY_CH6 (PSt7-10) | 2021-02-16 12:12 | default | 264.3181 | μmol/L | 10.9163 | °C | 1003 | hPa | Humid | 28 | 0 | 0 | 23.868 | 128268.1113 | 310902.286 | 30.45 | 114.2
13266 | 2021-02-18 10:17 | 20.6609 | OXY_CH6 (PSt7-10) | 2021-02-16 12:12 | default | 264.2429 | μmol/L | 10.9224 | °C | 1003 | hPa | Humid | 28 | 0 | 0 | 23.869 | 128260.9557 | 310881.9376 | 30.45 | 114.2
13276 | 2021-02-18 10:17 | 20.994 | OXY_CH6 (PSt7-10) | 2021-02-16 12:12 | default | 264.3712 | μmol/L | 10.9102 | °C | 1003 | hPa | Humid | 28 | 0 | 0 | 23.868 | 128245.5618 | 310876.2867 | 30.45 | 114.2
13286 | 2021-02-18 10:17 | 21.3272 | OXY_CH6 (PSt7-10) | 2021-02-16 12:12 | default | 264.2516 | μmol/L | 10.9163 | °C | 1003 | hPa | Humid | 28 | 0 | 0 | 23.871 | 128238.2162 | 310847.1982 | 30.45 | 114.2
13296 | 2021-02-18 10:18 | 21.6604 | OXY_CH6 (PSt7-10) | 2021-02-16 12:12 | default | 264.2959 | μmol/L | 10.9163 | °C | 1003 | hPa | Humid | 28 | 0 | 0 | 23.869 | 128221.0391 | 310836.1054 | 30.45 | 114.2
13306 | 2021-02-18 10:18 | 21.9935 | OXY_CH6 (PSt7-10) | 2021-02-16 12:12 | default | 264.4242 | μmol/L | 10.904 | °C | 1003 | hPa | Humid | 28 | 0 | 0 | 23.868 | 128213.8305 | 310833.0597 | 30.45 | 114.2
13316 | 2021-02-18 10:18 | 22.3273 | OXY_CH6 (PSt7-10) | 2021-02-16 12:12 | default | 264.3712 | μmol/L | 10.9102 | °C | 1003 | hPa | Humid | 28 | 0 | 0 | 23.868 | 128199.1184 | 310806.3699 | 30.45 | 114.2
13326 | 2021-02-18 10:19 | 22.6602 | OXY_CH6 (PSt7-10) | 2021-02-16 12:12 | default | 264.2602 | μmol/L | 10.9102 | °C | 1003 | hPa | Humid | 28 | 0 | 0 | 23.873 | 128189.9603 | 310800.4089 | 30.45 | 114.2
13336 | 2021-02-18 10:19 | 22.9942 | OXY_CH6 (PSt7-10) | 2021-02-16 12:12 | default | 264.349 | μmol/L | 10.9102 | °C | 1003 | hPa | Humid | 28 | 0 | 0 | 23.869 | 128189.6033 | 310777.0607 | 30.45 | 114.2
13346 | 2021-02-18 10:19 | 23.3271 | OXY_CH6 (PSt7-10) | 2021-02-16 12:12 | default | 264.2959 | μmol/L | 10.9163 | °C | 1003 | hPa | Humid | 28 | 0 | 0 | 23.869 | 128164.394 | 310753.0796 | 30.45 | 114.2
13356 | 2021-02-18 10:20 | 23.6607 | OXY_CH6 (PSt7-10) | 2021-02-16 12:12 | default | 264.2429 | μmol/L | 10.9224 | °C | 1003 | hPa | Humid | 28 | 0 | 0 | 23.869 | 128159.1153 | 310740.252 | 30.45 | 114.2
13366 | 2021-02-18 10:20 | 23.9936 | OXY_CH6 (PSt7-10) | 2021-02-16 12:12 | default | 264.2072 | μmol/L | 10.9163 | °C | 1003 | hPa | Humid | 28 | 0 | 0 | 23.873 | 128155.3706 | 310730.5083 | 30.45 | 114.2
13376 | 2021-02-18 10:20 | 24.3274 | OXY_CH6 (PSt7-10) | 2021-02-16 12:12 | default | 264.1764 | μmol/L | 10.9224 | °C | 1003 | hPa | Humid | 28 | 0 | 0 | 23.872 | 128145.0093 | 310712.2828 | 30.45 | 114.2
13386 | 2021-02-18 10:21 | 24.661 | OXY_CH6 (PSt7-10) | 2021-02-16 12:12 | default | 264.2516 | μmol/L | 10.9163 | °C | 1003 | hPa | Humid | 28 | 0 | 0 | 23.871 | 128142.5761 | 310708.498 | 30.45 | 114.2
13396 | 2021-02-18 10:21 | 24.9937 | OXY_CH6 (PSt7-10) | 2021-02-16 12:12 | default | 264.1985 | μmol/L | 10.9224 | °C | 1003 | hPa | Humid | 28 | 0 | 0 | 23.871 | 128130.7999 | 310694.5112 | 30.45 | 114.2
13406 | 2021-02-18 10:21 | 25.3275 | OXY_CH6 (PSt7-10) | 2021-02-16 12:12 | default | 264.2959 | μmol/L | 10.9163 | °C | 1003 | hPa | Humid | 28 | 0 | 0 | 23.869 | 128111.7349 | 310671.7512 | 30.45 | 114.2
13416 | 2021-02-18 10:22 | 25.6604 | OXY_CH6 (PSt7-10) | 2021-02-16 12:12 | default | 264.2516 | μmol/L | 10.9163 | °C | 1003 | hPa | Humid | 28 | 0 | 0 | 23.871 | 128092.8355 | 310647.7326 | 30.45 | 114.2
13426 | 2021-02-18 10:22 | 25.9939 | OXY_CH6 (PSt7-10) | 2021-02-16 12:12 | default | 264.2294 | μmol/L | 10.9163 | °C | 1003 | hPa | Humid | 28 | 0 | 0 | 23.872 | 128085.9545 | 310642.7766 | 30.45 | 114.2
13436 | 2021-02-18 10:22 | 26.327 | OXY_CH6 (PSt7-10) | 2021-02-16 12:12 | default | 264.1542 | μmol/L | 10.9224 | °C | 1003 | hPa | Humid | 28 | 0 | 0 | 23.873 | 128081.9472 | 310620.5829 | 30.45 | 114.2
13446 | 2021-02-18 10:23 | 26.6602 | OXY_CH6 (PSt7-10) | 2021-02-16 12:12 | default | 264.1012 | μmol/L | 10.9286 | °C | 1003 | hPa | Humid | 28 | 0 | 0 | 23.873 | 128083.6647 | 310608.7591 | 30.45 | 114.2
13456 | 2021-02-18 10:23 | 26.9937 | OXY_CH6 (PSt7-10) | 2021-02-16 12:12 | default | 264.1764 | μmol/L | 10.9224 | °C | 1003 | hPa | Humid | 28 | 0 | 0 | 23.872 | 128060.4862 | 310580.7551 | 30.45 | 114.2
13466 | 2021-02-18 10:23 | 27.3273 | OXY_CH6 (PSt7-10) | 2021-02-16 12:12 | default | 264.1407 | μmol/L | 10.9163 | °C | 1003 | hPa | Humid | 28 | 0 | 0 | 23.876 | 128062.2871 | 310571.4611 | 30.45 | 114.2
13476 | 2021-02-18 10:24 | 27.6604 | OXY_CH6 (PSt7-10) | 2021-02-16 12:12 | default | 264.1455 | μmol/L | 10.9286 | °C | 1003 | hPa | Humid | 28 | 0 | 0 | 23.871 | 128048.7186 | 310560.5262 | 30.45 | 114.2
13486 | 2021-02-18 10:24 | 27.994 | OXY_CH6 (PSt7-10) | 2021-02-16 12:12 | default | 264.1233 | μmol/L | 10.9286 | °C | 1003 | hPa | Humid | 28 | 0 | 0 | 23.872 | 128035.9048 | 310546.2355 | 30.45 | 114.2
13496 | 2021-02-18 10:24 | 28.327 | OXY_CH6 (PSt7-10) | 2021-02-16 12:12 | default | 264.2429 | μmol/L | 10.9224 | °C | 1003 | hPa | Humid | 28 | 0 | 0 | 23.869 | 128030.4257 | 310524.8364 | 30.45 | 114.2
13506 | 2021-02-18 10:25 | 28.661 | OXY_CH6 (PSt7-10) | 2021-02-16 12:12 | default | 264.212 | μmol/L | 10.9286 | °C | 1003 | hPa | Humid | 28 | 0 | 0 | 23.868 | 128007.0191 | 310519.1604 | 30.45 | 114.2
13516 | 2021-02-18 10:25 | 28.9939 | OXY_CH6 (PSt7-10) | 2021-02-16 12:12 | default | 264.212 | μmol/L | 10.9286 | °C | 1003 | hPa | Humid | 28 | 0 | 0 | 23.868 | 127997.6011 | 310490.8873 | 30.45 | 114.2
13526 | 2021-02-18 10:25 | 29.3274 | OXY_CH6 (PSt7-10) | 2021-02-16 12:12 | default | 264.1899 | μmol/L | 10.9286 | °C | 1003 | hPa | Humid | 28 | 0 | 0 | 23.869 | 127999.4078 | 310492.2071 | 30.45 | 114.2
13536 | 2021-02-18 10:26 | 29.6604 | OXY_CH6 (PSt7-10) | 2021-02-16 12:12 | default | 264.1764 | μmol/L | 10.9224 | °C | 1003 | hPa | Humid | 28 | 0 | 0 | 23.872 | 127987.5537 | 310468.5273 | 30.45 | 114.2
13546 | 2021-02-18 10:26 | 29.994 | OXY_CH6 (PSt7-10) | 2021-02-16 12:12 | default | 264.2342 | μmol/L | 10.9286 | °C | 1003 | hPa | Humid | 28 | 0 | 0 | 23.867 | 127972.7615 | 310461.9767 | 30.45 | 114.2
13556 | 2021-02-18 10:26 | 30.3269 | OXY_CH6 (PSt7-10) | 2021-02-16 12:12 | default | 264.2429 | μmol/L | 10.9224 | °C | 1003 | hPa | Humid | 28 | 0 | 0 | 23.869 | 127970.414 | 310444.332 | 30.45 | 114.2
13566 | 2021-02-18 10:27 | 30.6604 | OXY_CH6 (PSt7-10) | 2021-02-16 12:12 | default | 264.1369 | μmol/L | 10.9347 | °C | 1003 | hPa | Humid | 28 | 0 | 0 | 23.869 | 127963.9526 | 310438.0239 | 30.45 | 114.2
13576 | 2021-02-18 10:27 | 30.9942 | OXY_CH6 (PSt7-10) | 2021-02-16 12:12 | default | 264.1147 | μmol/L | 10.9347 | °C | 1003 | hPa | Humid | 28 | 0 | 0 | 23.87 | 127943.5847 | 310423.0741 | 30.45 | 114.2
13586 | 2021-02-18 10:27 | 31.3271 | OXY_CH6 (PSt7-10) | 2021-02-16 12:12 | default | 264.0925 | μmol/L | 10.9347 | °C | 1003 | hPa | Humid | 28 | 0 | 0 | 23.871 | 127944.4586 | 310405.0926 | 30.45 | 114.2
13596 | 2021-02-18 10:28 | 31.6608 | OXY_CH6 (PSt7-10) | 2021-02-16 12:12 | default | 264.0703 | μmol/L | 10.9347 | °C | 1003 | hPa | Humid | 28 | 0 | 0 | 23.872 | 127923.9962 | 310377.0496 | 30.45 | 114.2
13606 | 2021-02-18 10:28 | 31.9939 | OXY_CH6 (PSt7-10) | 2021-02-16 12:12 | default | 264.0925 | μmol/L | 10.9347 | °C | 1003 | hPa | Humid | 28 | 0 | 0 | 23.871 | 127913.835 | 310371.095 | 30.45 | 114.2
13616 | 2021-02-18 10:28 | 32.3276 | OXY_CH6 (PSt7-10) | 2021-02-16 12:12 | default | 264.0395 | μmol/L | 10.9408 | °C | 1003 | hPa | Humid | 28 | 0 | 0 | 23.871 | 127901.199 | 310353.7571 | 30.45 | 114.2
13626 | 2021-02-18 10:29 | 32.6604 | OXY_CH6 (PSt7-10) | 2021-02-16 12:12 | default | 263.9952 | μmol/L | 10.9408 | °C | 1003 | hPa | Humid | 28 | 0 | 0 | 23.873 | 127903.5116 | 310341.6809 | 30.45 | 114.2
13636 | 2021-02-18 10:29 | 32.9935 | OXY_CH6 (PSt7-10) | 2021-02-16 12:12 | default | 264.1147 | μmol/L | 10.9347 | °C | 1003 | hPa | Humid | 28 | 0 | 0 | 23.87 | 127892.3044 | 310332.441 | 30.45 | 114.2
13646 | 2021-02-18 10:29 | 33.3271 | OXY_CH6 (PSt7-10) | 2021-02-16 12:12 | default | 263.9866 | μmol/L | 10.947 | °C | 1003 | hPa | Humid | 28 | 0 | 0 | 23.871 | 127884.9903 | 310329.0514 | 30.45 | 114.2
13656 | 2021-02-18 10:30 | 33.6608 | OXY_CH6 (PSt7-10) | 2021-02-16 12:12 | default | 264.0174 | μmol/L | 10.9408 | °C | 1003 | hPa | Humid | 28 | 0 | 0 | 23.872 | 127881.7754 | 310307.0837 | 30.45 | 114.2
13666 | 2021-02-18 10:30 | 33.9938 | OXY_CH6 (PSt7-10) | 2021-02-16 12:12 | default | 263.9866 | μmol/L | 10.947 | °C | 1003 | hPa | Humid | 28 | 0 | 0 | 23.871 | 127884.4909 | 310297.7989 | 30.45 | 114.2
13676 | 2021-02-18 10:30 | 34.3276 | OXY_CH6 (PSt7-10) | 2021-02-16 12:12 | default | 264.0087 | μmol/L | 10.947 | °C | 1003 | hPa | Humid | 28 | 0 | 0 | 23.87 | 127866.4471 | 310287.1282 | 30.45 | 114.2
13686 | 2021-02-18 10:31 | 34.6607 | OXY_CH6 (PSt7-10) | 2021-02-16 12:12 | default | 263.9423 | μmol/L | 10.947 | °C | 1003 | hPa | Humid | 28 | 0 | 0 | 23.873 | 127861.9682 | 310269.4213 | 30.45 | 114.2
13696 | 2021-02-18 10:31 | 34.9936 | OXY_CH6 (PSt7-10) | 2021-02-16 12:12 | default | 263.9866 | μmol/L | 10.947 | °C | 1003 | hPa | Humid | 28 | 0 | 0 | 23.871 | 127854.1595 | 310248.9543 | 30.45 | 114.2
13706 | 2021-02-18 10:31 | 35.3274 | OXY_CH6 (PSt7-10) | 2021-02-16 12:12 | default | 263.9644 | μmol/L | 10.947 | °C | 1003 | hPa | Humid | 28 | 0 | 0 | 23.872 | 127827.0336 | 310239.5933 | 30.45 | 114.2
13716 | 2021-02-18 10:32 | 35.6609 | OXY_CH6 (PSt7-10) | 2021-02-16 12:12 | default | 264.0174 | μmol/L | 10.9408 | °C | 1003 | hPa | Humid | 28 | 0 | 0 | 23.872 | 127829.4418 | 310226.8312 | 30.45 | 114.2
13726 | 2021-02-18 10:32 | 35.9937 | OXY_CH6 (PSt7-10) | 2021-02-16 12:12 | default | 264.0839 | μmol/L | 10.9408 | °C | 1003 | hPa | Humid | 28 | 0 | 0 | 23.869 | 127806.7719 | 310218.4155 | 30.45 | 114.2
13736 | 2021-02-18 10:32 | 36.3276 | OXY_CH6 (PSt7-10) | 2021-02-16 12:12 | default | 263.9558 | μmol/L | 10.9531 | °C | 1003 | hPa | Humid | 28 | 0 | 0 | 23.87 | 127815.788 | 310192.5128 | 30.45 | 114.2
13746 | 2021-02-18 10:33 | 36.6602 | OXY_CH6 (PSt7-10) | 2021-02-16 12:12 | default | 263.9644 | μmol/L | 10.947 | °C | 1003 | hPa | Humid | 28 | 0 | 0 | 23.872 | 127799.8512 | 310192.0084 | 30.45 | 114.2
13756 | 2021-02-18 10:33 | 36.9938 | OXY_CH6 (PSt7-10) | 2021-02-16 12:12 | default | 264.0395 | μmol/L | 10.9408 | °C | 1003 | hPa | Humid | 28 | 0 | 0 | 23.871 | 127803.5257 | 310174.4177 | 30.45 | 114.2
13766 | 2021-02-18 10:33 | 37.3269 | OXY_CH6 (PSt7-10) | 2021-02-16 12:12 | default | 263.9423 | μmol/L | 10.947 | °C | 1003 | hPa | Humid | 28 | 0 | 0 | 23.873 | 127795.4452 | 310164.8813 | 30.45 | 114.2
13776 | 2021-02-18 10:34 | 37.6606 | OXY_CH6 (PSt7-10) | 2021-02-16 12:12 | default | 263.9866 | μmol/L | 10.947 | °C | 1003 | hPa | Humid | 28 | 0 | 0 | 23.871 | 127794.1179 | 310152.3246 | 30.45 | 114.2
13786 | 2021-02-18 10:34 | 37.9942 | OXY_CH6 (PSt7-10) | 2021-02-16 12:12 | default | 263.9558 | μmol/L | 10.9531 | °C | 1003 | hPa | Humid | 28 | 0 | 0 | 23.87 | 127766.7874 | 310128.6959 | 30.45 | 114.2
13796 | 2021-02-18 10:34 | 38.327 | OXY_CH6 (PSt7-10) | 2021-02-16 12:12 | default | 263.9866 | μmol/L | 10.947 | °C | 1003 | hPa | Humid | 28 | 0 | 0 | 23.871 | 127764.1816 | 310123.4148 | 30.45 | 114.2
13806 | 2021-02-18 10:35 | 38.6608 | OXY_CH6 (PSt7-10) | 2021-02-16 12:12 | default | 264.0839 | μmol/L | 10.9408 | °C | 1003 | hPa | Humid | 28 | 0 | 0 | 23.869 | 127754.463 | 310121.3754 | 30.45 | 114.2
13816 | 2021-02-18 10:35 | 38.9936 | OXY_CH6 (PSt7-10) | 2021-02-16 12:12 | default | 263.8672 | μmol/L | 10.9531 | °C | 1003 | hPa | Humid | 28 | 0 | 0 | 23.874 | 127747.3159 | 310118.8945 | 30.45 | 114.2
13826 | 2021-02-18 10:35 | 39.3275 | OXY_CH6 (PSt7-10) | 2021-02-16 12:12 | default | 263.9336 | μmol/L | 10.9531 | °C | 1003 | hPa | Humid | 28 | 0 | 0 | 23.871 | 127728.6098 | 310094.2038 | 30.45 | 114.2
13836 | 2021-02-18 10:36 | 39.6606 | OXY_CH6 (PSt7-10) | 2021-02-16 12:12 | default | 263.8142 | μmol/L | 10.9592 | °C | 1003 | hPa | Humid | 28 | 0 | 0 | 23.874 | 127725.0568 | 310071.8478 | 30.45 | 114.2
13846 | 2021-02-18 10:36 | 39.9943 | OXY_CH6 (PSt7-10) | 2021-02-16 12:12 | default | 263.8364 | μmol/L | 10.9592 | °C | 1003 | hPa | Humid | 28 | 0 | 0 | 23.873 | 127719.3735 | 310074.0839 | 30.45 | 114.2
13856 | 2021-02-18 10:36 | 40.3269 | OXY_CH6 (PSt7-10) | 2021-02-16 12:12 | default | 263.8142 | μmol/L | 10.9592 | °C | 1003 | hPa | Humid | 28 | 0 | 0 | 23.874 | 127710.8993 | 310068.7961 | 30.45 | 114.2
13866 | 2021-02-18 10:37 | 40.6609 | OXY_CH6 (PSt7-10) | 2021-02-16 12:12 | default | 263.9028 | μmol/L | 10.9592 | °C | 1003 | hPa | Humid | 28 | 0 | 0 | 23.87 | 127707.7145 | 310044.9777 | 30.45 | 114.2
13876 | 2021-02-18 10:37 | 40.9939 | OXY_CH6 (PSt7-10) | 2021-02-16 12:12 | default | 263.9115 | μmol/L | 10.9531 | °C | 1003 | hPa | Humid | 28 | 0 | 0 | 23.872 | 127697.4177 | 310022.1266 | 30.45 | 114.2
13886 | 2021-02-18 10:37 | 41.3276 | OXY_CH6 (PSt7-10) | 2021-02-16 12:12 | default | 263.9028 | μmol/L | 10.9592 | °C | 1003 | hPa | Humid | 28 | 0 | 0 | 23.87 | 127697.8197 | 310034.0096 | 30.45 | 114.2
13896 | 2021-02-18 10:38 | 41.6606 | OXY_CH6 (PSt7-10) | 2021-02-16 12:12 | default | 263.8585 | μmol/L | 10.9592 | °C | 1003 | hPa | Humid | 28 | 0 | 0 | 23.872 | 127693.0851 | 310012.3435 | 30.45 | 114.2
13906 | 2021-02-18 10:38 | 41.9935 | OXY_CH6 (PSt7-10) | 2021-02-16 12:12 | default | 263.8142 | μmol/L | 10.9592 | °C | 1003 | hPa | Humid | 28 | 0 | 0 | 23.874 | 127686.0905 | 309993.8497 | 30.45 | 114.2
13916 | 2021-02-18 10:38 | 42.3271 | OXY_CH6 (PSt7-10) | 2021-02-16 12:12 | default | 263.8278 | μmol/L | 10.9653 | °C | 1003 | hPa | Humid | 28 | 0 | 0 | 23.871 | 127662.2837 | 309990.7043 | 30.45 | 114.2
13926 | 2021-02-18 10:39 | 42.6607 | OXY_CH6 (PSt7-10) | 2021-02-16 12:12 | default | 263.7392 | μmol/L | 10.9653 | °C | 1003 | hPa | Humid | 28 | 0 | 0 | 23.875 | 127669.172 | 309975.484 | 30.45 | 114.2
13936 | 2021-02-18 10:39 | 42.9938 | OXY_CH6 (PSt7-10) | 2021-02-16 12:12 | default | 263.8278 | μmol/L | 10.9653 | °C | 1003 | hPa | Humid | 28 | 0 | 0 | 23.871 | 127640.2707 | 309965.1548 | 30.45 | 114.2
13946 | 2021-02-18 10:39 | 43.3275 | OXY_CH6 (PSt7-10) | 2021-02-16 12:12 | default | 263.7306 | μmol/L | 10.9715 | °C | 1003 | hPa | Humid | 28 | 0 | 0 | 23.873 | 127642.5341 | 309951.514 | 30.45 | 114.2
13956 | 2021-02-18 10:40 | 43.6603 | OXY_CH6 (PSt7-10) | 2021-02-16 12:12 | default | 263.7613 | μmol/L | 10.9653 | °C | 1003 | hPa | Humid | 28 | 0 | 0 | 23.874 | 127626.4026 | 309934.1302 | 30.45 | 114.2
13966 | 2021-02-18 10:40 | 43.994 | OXY_CH6 (PSt7-10) | 2021-02-16 12:12 | default | 263.8585 | μmol/L | 10.9592 | °C | 1003 | hPa | Humid | 28 | 0 | 0 | 23.872 | 127616.5838 | 309920.9895 | 30.45 | 114.2
13976 | 2021-02-18 10:40 | 44.3269 | OXY_CH6 (PSt7-10) | 2021-02-16 12:12 | default | 263.8191 | μmol/L | 10.9715 | °C | 1003 | hPa | Humid | 28 | 0 | 0 | 23.869 | 127622.036 | 309904.5859 | 30.45 | 114.2
13986 | 2021-02-18 10:41 | 44.6604 | OXY_CH6 (PSt7-10) | 2021-02-16 12:12 | default | 263.8499 | μmol/L | 10.9653 | °C | 1003 | hPa | Humid | 28 | 0 | 0 | 23.87 | 127614.0724 | 309901.1247 | 30.45 | 114.2
13996 | 2021-02-18 10:41 | 44.9942 | OXY_CH6 (PSt7-10) | 2021-02-16 12:12 | default | 263.8056 | μmol/L | 10.9653 | °C | 1003 | hPa | Humid | 28 | 0 | 0 | 23.872 | 127601.3948 | 309879.9006 | 30.45 | 114.2
14006 | 2021-02-18 10:41 | 45.3271 | OXY_CH6 (PSt7-10) | 2021-02-16 12:12 | default | 263.8191 | μmol/L | 10.9715 | °C | 1003 | hPa | Humid | 28 | 0 | 0 | 23.869 | 127599.5092 | 309880.794 | 30.45 | 114.2
14016 | 2021-02-18 10:42 | 45.6608 | OXY_CH6 (PSt7-10) | 2021-02-16 12:12 | default | 263.8278 | μmol/L | 10.9653 | °C | 1003 | hPa | Humid | 28 | 0 | 0 | 23.871 | 127593.488 | 309881.0648 | 30.45 | 114.2
14026 | 2021-02-18 10:42 | 45.9936 | OXY_CH6 (PSt7-10) | 2021-02-16 12:12 | default | 263.6998 | μmol/L | 10.9776 | °C | 1003 | hPa | Humid | 28 | 0 | 0 | 23.872 | 127578.8678 | 309864.6685 | 30.45 | 114.2
14036 | 2021-02-18 10:42 | 46.3273 | OXY_CH6 (PSt7-10) | 2021-02-16 12:12 | default | 263.7662 | μmol/L | 10.9776 | °C | 1003 | hPa | Humid | 28 | 0 | 0 | 23.869 | 127568.4952 | 309824.9323 | 30.45 | 114.2
14046 | 2021-02-18 10:43 | 46.6609 | OXY_CH6 (PSt7-10) | 2021-02-16 12:12 | default | 263.722 | μmol/L | 10.9776 | °C | 1003 | hPa | Humid | 28 | 0 | 0 | 23.871 | 127560.015 | 309827.743 | 30.45 | 114.2
14056 | 2021-02-18 10:43 | 46.9938 | OXY_CH6 (PSt7-10) | 2021-02-16 12:12 | default | 263.722 | μmol/L | 10.9776 | °C | 1003 | hPa | Humid | 28 | 0 | 0 | 23.871 | 127549.0296 | 309814.9106 | 30.45 | 114.2
14066 | 2021-02-18 10:43 | 47.3268 | OXY_CH6 (PSt7-10) | 2021-02-16 12:12 | default | 263.6469 | μmol/L | 10.9837 | °C | 1003 | hPa | Humid | 28 | 0 | 0 | 23.872 | 127541.0785 | 309803.0197 | 30.45 | 114.2
14076 | 2021-02-18 10:44 | 47.6604 | OXY_CH6 (PSt7-10) | 2021-02-16 12:12 | default | 263.722 | μmol/L | 10.9776 | °C | 1003 | hPa | Humid | 28 | 0 | 0 | 23.871 | 127537.5957 | 309798.3804 | 30.45 | 114.2
14086 | 2021-02-18 10:44 | 47.9941 | OXY_CH6 (PSt7-10) | 2021-02-16 12:12 | default | 263.7355 | μmol/L | 10.9837 | °C | 1003 | hPa | Humid | 28 | 0 | 0 | 23.868 | 127529.0454 | 309783.4304 | 30.45 | 114.2
14096 | 2021-02-18 10:44 | 48.3272 | OXY_CH6 (PSt7-10) | 2021-02-16 12:12 | default | 263.7355 | μmol/L | 10.9837 | °C | 1003 | hPa | Humid | 28 | 0 | 0 | 23.868 | 127520.8703 | 309785.0586 | 30.45 | 114.2
14106 | 2021-02-18 10:45 | 48.6602 | OXY_CH6 (PSt7-10) | 2021-02-16 12:12 | default | 263.6605 | μmol/L | 10.9899 | °C | 1003 | hPa | Humid | 28 | 0 | 0 | 23.869 | 127511.9855 | 309766.919 | 30.45 | 114.2
14116 | 2021-02-18 10:45 | 48.9937 | OXY_CH6 (PSt7-10) | 2021-02-16 12:12 | default | 263.572 | μmol/L | 10.9899 | °C | 1003 | hPa | Humid | 28 | 0 | 0 | 23.873 | 127510.9084 | 309756.6105 | 30.45 | 114.2
14126 | 2021-02-18 10:45 | 49.3275 | OXY_CH6 (PSt7-10) | 2021-02-16 12:12 | default | 263.5941 | μmol/L | 10.9899 | °C | 1003 | hPa | Humid | 28 | 0 | 0 | 23.872 | 127499.2921 | 309758.1293 | 30.45 | 114.2
14136 | 2021-02-18 10:46 | 49.6609 | OXY_CH6 (PSt7-10) | 2021-02-16 12:12 | default | 263.6248 | μmol/L | 10.9837 | °C | 1003 | hPa | Humid | 28 | 0 | 0 | 23.873 | 127494.8825 | 309720.1384 | 30.45 | 114.2
14146 | 2021-02-18 10:46 | 49.9938 | OXY_CH6 (PSt7-10) | 2021-02-16 12:12 | default | 263.5498 | μmol/L | 10.9899 | °C | 1003 | hPa | Humid | 28 | 0 | 0 | 23.874 | 127481.6847 | 309727.5584 | 30.45 | 114.2
14156 | 2021-02-18 10:46 | 50.3269 | OXY_CH6 (PSt7-10) | 2021-02-16 12:12 | default | 263.5941 | μmol/L | 10.9899 | °C | 1003 | hPa | Humid | 28 | 0 | 0 | 23.872 | 127481.0661 | 309714.6961 | 30.45 | 114.2
14166 | 2021-02-18 10:47 | 50.6606 | OXY_CH6 (PSt7-10) | 2021-02-16 12:12 | default | 263.6826 | μmol/L | 10.9899 | °C | 1003 | hPa | Humid | 28 | 0 | 0 | 23.868 | 127477.6715 | 309692.09 | 30.45 | 114.2
14176 | 2021-02-18 10:47 | 50.9943 | OXY_CH6 (PSt7-10) | 2021-02-16 12:12 | default | 263.6826 | μmol/L | 10.9899 | °C | 1003 | hPa | Humid | 28 | 0 | 0 | 23.868 | 127476.9523 | 309689.5322 | 30.45 | 114.2
14186 | 2021-02-18 10:47 | 51.3271 | OXY_CH6 (PSt7-10) | 2021-02-16 12:12 | default | 263.6912 | μmol/L | 10.9837 | °C | 1003 | hPa | Humid | 28 | 0 | 0 | 23.87 | 127475.1529 | 309693.4808 | 30.45 | 114.2
14196 | 2021-02-18 10:48 | 51.6609 | OXY_CH6 (PSt7-10) | 2021-02-16 12:12 | default | 263.572 | μmol/L | 10.9899 | °C | 1003 | hPa | Humid | 28 | 0 | 0 | 23.873 | 127466.3726 | 309670.784 | 30.45 | 114.2
14206 | 2021-02-18 10:48 | 51.9937 | OXY_CH6 (PSt7-10) | 2021-02-16 12:12 | default | 263.5413 | μmol/L | 10.996 | °C | 1003 | hPa | Humid | 28 | 0 | 0 | 23.872 | 127457.1931 | 309635.9907 | 30.45 | 114.2
14216 | 2021-02-18 10:48 | 52.3274 | OXY_CH6 (PSt7-10) | 2021-02-16 12:12 | default | 263.5413 | μmol/L | 10.996 | °C | 1003 | hPa | Humid | 28 | 0 | 0 | 23.872 | 127444.3485 | 309654.1067 | 30.45 | 114.2
14226 | 2021-02-18 10:49 | 52.6605 | OXY_CH6 (PSt7-10) | 2021-02-16 12:12 | default | 263.5634 | μmol/L | 10.996 | °C | 1003 | hPa | Humid | 28 | 0 | 0 | 23.871 | 127445.7468 | 309632.4832 | 30.45 | 114.2
14236 | 2021-02-18 10:49 | 52.9943 | OXY_CH6 (PSt7-10) | 2021-02-16 12:12 | default | 263.4749 | μmol/L | 10.996 | °C | 1003 | hPa | Humid | 28 | 0 | 0 | 23.875 | 127430.1428 | 309603.7142 | 30.45 | 114.2
14246 | 2021-02-18 10:49 | 53.3269 | OXY_CH6 (PSt7-10) | 2021-02-16 12:12 | default | 263.4221 | μmol/L | 11.0021 | °C | 1003 | hPa | Humid | 28 | 0 | 0 | 23.875 | 127427.1587 | 309616.8851 | 30.45 | 114.2
14256 | 2021-02-18 10:50 | 53.6609 | OXY_CH6 (PSt7-10) | 2021-02-16 12:12 | default | 263.4442 | μmol/L | 11.0021 | °C | 1003 | hPa | Humid | 28 | 0 | 0 | 23.874 | 127415.3294 | 309605.1606 | 30.45 | 114.2