## Devices
Name | Type | Serial | FW-Version | Channels
SABD0002000012 | OXY-10 ST | SABD0002000012 | AAV2.0.0.13 | 10

## Sensors
Name | Analyte | Sensor ID | Sensor Type | Batch ID | Lot Nr | Created on
OXY_CH7 | O2 | 137830555 | PSt7-10 | 000000-000 | 0000-00 | 2021-02-16 12:13

## Oxygen Calibrations
Sensor | Calibration Date | Cal0 [°] | T0 | T0 Unit | Cal2nd [°] | T2nd | T2nd Unit | pATM | pATM Unit | O2Cal2nd | O2Cal2nd Unit | Environment | f1 | m | dKSV1 | dKSV2 | dPhi1 | dPhi2 | Is PreSens Calibration
OXY_CH7 (PSt7-10) | 2021-02-16 12:13 | 55.7 | 20 | °C | 22.21 | 20 | °C | 971 | hPa | 100 | %a.s. | Humid | 0.826 | 11.08 | 0.000401 | 0 | -0.01532 | -0.00012 | FALSE

## Annotations
Date | Delta T [min] | Device | Channel | User | Annotation

## Info
Software Version | 2.1.0.443
Exported at | 2021-02-18 10:53

## SABD0002000012, Ch 1
Id | Date | Delta T [min] | Sensor | Calibration | User | Oxygen | Oxygen Unit | Temperature | Temperature Unit | Pressure | Pressure Unit | Mode | Salinity [pmil] | User Signal Intensity | Error | Phase [°] | Amplitude [µV] | Reference Amplitude [µV] | Signal LED Current | Reference LED Current | Battery [V]
12647 | 2021-02-18 09:56 | 0 | OXY_CH7 (PSt7-10) | 2021-02-16 12:13 | default | 276.4524 | μmol/L | 10.7068 | °C | 1005 | hPa | Humid | 28 | 1 | 0 | 23.458 | 169971.7668 | 305194.9562 | 59.9307 | 49.4
12657 | 2021-02-18 09:56 | 0.32956 | OXY_CH7 (PSt7-10) | 2021-02-16 12:13 | default | 276.5316 | μmol/L | 10.7006 | °C | 1005 | hPa | Humid | 28 | 1 | 0 | 23.457 | 169961.1351 | 305197.5323 | 59.9307 | 49.4
12667 | 2021-02-18 09:57 | 0.66244 | OXY_CH7 (PSt7-10) | 2021-02-16 12:13 | default | 276.6109 | μmol/L | 10.6945 | °C | 1005 | hPa | Humid | 28 | 1 | 0 | 23.456 | 169927.5234 | 305174.0981 | 59.9307 | 49.4
12677 | 2021-02-18 09:57 | 0.99618 | OXY_CH7 (PSt7-10) | 2021-02-16 12:13 | default | 276.6576 | μmol/L | 10.6945 | °C | 1005 | hPa | Humid | 28 | 1 | 0 | 23.454 | 169911.4213 | 305157.2797 | 59.9307 | 49.4
12687 | 2021-02-18 09:57 | 1.3291 | OXY_CH7 (PSt7-10) | 2021-02-16 12:13 | default | 276.6342 | μmol/L | 10.6945 | °C | 1005 | hPa | Humid | 28 | 1 | 0 | 23.455 | 169889.5072 | 305151.8543 | 59.9307 | 49.4
12697 | 2021-02-18 09:58 | 1.6629 | OXY_CH7 (PSt7-10) | 2021-02-16 12:13 | default | 276.7135 | μmol/L | 10.6883 | °C | 1005 | hPa | Humid | 28 | 1 | 0 | 23.454 | 169863.8176 | 305140.4504 | 59.9307 | 49.4
12707 | 2021-02-18 09:58 | 1.9957 | OXY_CH7 (PSt7-10) | 2021-02-16 12:13 | default | 276.6434 | μmol/L | 10.6883 | °C | 1005 | hPa | Humid | 28 | 1 | 0 | 23.457 | 169860.686 | 305115.8272 | 59.9307 | 49.4
12717 | 2021-02-18 09:58 | 2.3291 | OXY_CH7 (PSt7-10) | 2021-02-16 12:13 | default | 276.5734 | μmol/L | 10.6883 | °C | 1005 | hPa | Humid | 28 | 1 | 0 | 23.46 | 169827.2807 | 305086.838 | 59.9307 | 49.4
12727 | 2021-02-18 09:59 | 2.6629 | OXY_CH7 (PSt7-10) | 2021-02-16 12:13 | default | 276.6434 | μmol/L | 10.6883 | °C | 1005 | hPa | Humid | 28 | 1 | 0 | 23.457 | 169805.0949 | 305060.0251 | 59.9307 | 49.4
12737 | 2021-02-18 09:59 | 2.9958 | OXY_CH7 (PSt7-10) | 2021-02-16 12:13 | default | 276.7227 | μmol/L | 10.6822 | °C | 1005 | hPa | Humid | 28 | 1 | 0 | 23.456 | 169799.0492 | 305054.0171 | 59.9307 | 49.4
12747 | 2021-02-18 09:59 | 3.3295 | OXY_CH7 (PSt7-10) | 2021-02-16 12:13 | default | 276.6902 | μmol/L | 10.6883 | °C | 1005 | hPa | Humid | 28 | 1 | 0 | 23.455 | 169781.1762 | 305034.8182 | 59.9307 | 49.4
12757 | 2021-02-18 10:00 | 3.6627 | OXY_CH7 (PSt7-10) | 2021-02-16 12:13 | default | 276.6527 | μmol/L | 10.6822 | °C | 1005 | hPa | Humid | 28 | 1 | 0 | 23.459 | 169768.2483 | 305032.0111 | 59.9307 | 49.4
12767 | 2021-02-18 10:00 | 3.9957 | OXY_CH7 (PSt7-10) | 2021-02-16 12:13 | default | 276.7553 | μmol/L | 10.676 | °C | 1005 | hPa | Humid | 28 | 1 | 0 | 23.457 | 169743.5935 | 305011.0218 | 59.9307 | 49.4
12777 | 2021-02-18 10:00 | 4.3295 | OXY_CH7 (PSt7-10) | 2021-02-16 12:13 | default | 276.55 | μmol/L | 10.6883 | °C | 1005 | hPa | Humid | 28 | 1 | 0 | 23.461 | 169725.4041 | 304984.7277 | 59.9307 | 49.4
12787 | 2021-02-18 10:01 | 4.6624 | OXY_CH7 (PSt7-10) | 2021-02-16 12:13 | default | 276.55 | μmol/L | 10.6883 | °C | 1005 | hPa | Humid | 28 | 1 | 0 | 23.461 | 169710.2662 | 304981.2499 | 59.9307 | 49.4
12797 | 2021-02-18 10:01 | 4.9963 | OXY_CH7 (PSt7-10) | 2021-02-16 12:13 | default | 276.55 | μmol/L | 10.6883 | °C | 1005 | hPa | Humid | 28 | 1 | 0 | 23.461 | 169706.7598 | 304967.8588 | 59.9307 | 49.4
12807 | 2021-02-18 10:01 | 5.3291 | OXY_CH7 (PSt7-10) | 2021-02-16 12:13 | default | 276.55 | μmol/L | 10.6883 | °C | 1005 | hPa | Humid | 28 | 1 | 0 | 23.461 | 169673.0573 | 304925.3496 | 59.9307 | 49.4
12817 | 2021-02-18 10:02 | 5.6628 | OXY_CH7 (PSt7-10) | 2021-02-16 12:13 | default | 276.676 | μmol/L | 10.6822 | °C | 1005 | hPa | Humid | 28 | 1 | 0 | 23.458 | 169666.705 | 304926.39 | 59.9307 | 49.4
12827 | 2021-02-18 10:02 | 5.9958 | OXY_CH7 (PSt7-10) | 2021-02-16 12:13 | default | 276.6293 | μmol/L | 10.6822 | °C | 1005 | hPa | Humid | 28 | 1 | 0 | 23.46 | 169643.419 | 304924.4408 | 59.9307 | 49.4
12837 | 2021-02-18 10:02 | 6.3296 | OXY_CH7 (PSt7-10) | 2021-02-16 12:13 | default | 276.6619 | μmol/L | 10.676 | °C | 1005 | hPa | Humid | 28 | 1 | 0 | 23.461 | 169625.7981 | 304893.5673 | 59.9307 | 49.4
12847 | 2021-02-18 10:03 | 6.6625 | OXY_CH7 (PSt7-10) | 2021-02-16 12:13 | default | 276.6527 | μmol/L | 10.6822 | °C | 1005 | hPa | Humid | 28 | 1 | 0 | 23.459 | 169618.0473 | 304882.9016 | 59.9307 | 49.4
12857 | 2021-02-18 10:03 | 6.9964 | OXY_CH7 (PSt7-10) | 2021-02-16 12:13 | default | 276.5826 | μmol/L | 10.6822 | °C | 1005 | hPa | Humid | 28 | 1 | 0 | 23.462 | 169587.0011 | 304860.9302 | 59.9307 | 49.4
12867 | 2021-02-18 10:03 | 7.3293 | OXY_CH7 (PSt7-10) | 2021-02-16 12:13 | default | 276.606 | μmol/L | 10.6822 | °C | 1005 | hPa | Humid | 28 | 1 | 0 | 23.461 | 169589.7378 | 304841.4721 | 59.9307 | 49.4
12877 | 2021-02-18 10:04 | 7.6629 | OXY_CH7 (PSt7-10) | 2021-02-16 12:13 | default | 276.6385 | μmol/L | 10.676 | °C | 1005 | hPa | Humid | 28 | 1 | 0 | 23.462 | 169568.1488 | 304832.6447 | 59.9307 | 49.4
12887 | 2021-02-18 10:04 | 7.9957 | OXY_CH7 (PSt7-10) | 2021-02-16 12:13 | default | 276.5033 | μmol/L | 10.6883 | °C | 1005 | hPa | Humid | 28 | 1 | 0 | 23.463 | 169544.3407 | 304803.6132 | 59.9307 | 49.4
12897 | 2021-02-18 10:04 | 8.3293 | OXY_CH7 (PSt7-10) | 2021-02-16 12:13 | default | 276.5685 | μmol/L | 10.676 | °C | 1005 | hPa | Humid | 28 | 1 | 0 | 23.465 | 169530.6211 | 304802.4644 | 59.9307 | 49.4
12907 | 2021-02-18 10:05 | 8.6629 | OXY_CH7 (PSt7-10) | 2021-02-16 12:13 | default | 276.6478 | μmol/L | 10.6698 | °C | 1005 | hPa | Humid | 28 | 1 | 0 | 23.464 | 169520.4633 | 304784.8749 | 59.9307 | 49.4
12917 | 2021-02-18 10:05 | 8.9959 | OXY_CH7 (PSt7-10) | 2021-02-16 12:13 | default | 276.4892 | μmol/L | 10.6822 | °C | 1005 | hPa | Humid | 28 | 1 | 0 | 23.466 | 169505.625 | 304770.0011 | 59.9307 | 49.4
12927 | 2021-02-18 10:05 | 9.3295 | OXY_CH7 (PSt7-10) | 2021-02-16 12:13 | default | 276.5826 | μmol/L | 10.6822 | °C | 1005 | hPa | Humid | 28 | 1 | 0 | 23.462 | 169484.3938 | 304756.4423 | 59.9307 | 49.4
12937 | 2021-02-18 10:06 | 9.6624 | OXY_CH7 (PSt7-10) | 2021-02-16 12:13 | default | 276.6244 | μmol/L | 10.6698 | °C | 1005 | hPa | Humid | 28 | 1 | 0 | 23.465 | 169465.005 | 304737.4108 | 59.9307 | 49.4
12947 | 2021-02-18 10:06 | 9.9956 | OXY_CH7 (PSt7-10) | 2021-02-16 12:13 | default | 276.6244 | μmol/L | 10.6698 | °C | 1005 | hPa | Humid | 28 | 1 | 0 | 23.465 | 169454.3436 | 304729.3299 | 59.9307 | 49.4
12957 | 2021-02-18 10:06 | 10.3293 | OXY_CH7 (PSt7-10) | 2021-02-16 12:13 | default | 276.6478 | μmol/L | 10.6698 | °C | 1005 | hPa | Humid | 28 | 1 | 0 | 23.464 | 169430.7033 | 304725.9703 | 59.9307 | 49.4
12967 | 2021-02-18 10:07 | 10.663 | OXY_CH7 (PSt7-10) | 2021-02-16 12:13 | default | 276.6011 | μmol/L | 10.6698 | °C | 1005 | hPa | Humid | 28 | 1 | 0 | 23.466 | 169420.9172 | 304705.8558 | 59.9307 | 49.4
12977 | 2021-02-18 10:07 | 10.9958 | OXY_CH7 (PSt7-10) | 2021-02-16 12:13 | default | 276.5451 | μmol/L | 10.676 | °C | 1005 | hPa | Humid | 28 | 1 | 0 | 23.466 | 169402.8586 | 304689.5532 | 59.9307 | 49.4
12987 | 2021-02-18 10:07 | 11.3294 | OXY_CH7 (PSt7-10) | 2021-02-16 12:13 | default | 276.6011 | μmol/L | 10.6698 | °C | 1005 | hPa | Humid | 28 | 1 | 0 | 23.466 | 169386.0528 | 304684.2635 | 59.9307 | 49.4
12997 | 2021-02-18 10:08 | 11.6624 | OXY_CH7 (PSt7-10) | 2021-02-16 12:13 | default | 276.6244 | μmol/L | 10.6698 | °C | 1005 | hPa | Humid | 28 | 1 | 0 | 23.465 | 169372.3646 | 304679.2587 | 59.9307 | 49.4
13007 | 2021-02-18 10:08 | 11.996 | OXY_CH7 (PSt7-10) | 2021-02-16 12:13 | default | 276.5544 | μmol/L | 10.6698 | °C | 1005 | hPa | Humid | 28 | 1 | 0 | 23.468 | 169358.9868 | 304670.2924 | 59.9307 | 49.4
13017 | 2021-02-18 10:08 | 12.3297 | OXY_CH7 (PSt7-10) | 2021-02-16 12:13 | default | 276.5544 | μmol/L | 10.6698 | °C | 1005 | hPa | Humid | 28 | 1 | 0 | 23.468 | 169337.7606 | 304640.7987 | 59.9307 | 49.4
13027 | 2021-02-18 10:09 | 12.6625 | OXY_CH7 (PSt7-10) | 2021-02-16 12:13 | default | 276.769 | μmol/L | 10.6514 | °C | 1005 | hPa | Humid | 28 | 1 | 0 | 23.466 | 169321.3626 | 304626.2207 | 59.9307 | 49.4
13037 | 2021-02-18 10:09 | 12.996 | OXY_CH7 (PSt7-10) | 2021-02-16 12:13 | default | 276.6103 | μmol/L | 10.6637 | °C | 1005 | hPa | Humid | 28 | 1 | 0 | 23.468 | 169306.4683 | 304610.2408 | 59.9307 | 49.4
13047 | 2021-02-18 10:09 | 13.3292 | OXY_CH7 (PSt7-10) | 2021-02-16 12:13 | default | 276.5636 | μmol/L | 10.6637 | °C | 1005 | hPa | Humid | 28 | 1 | 0 | 23.47 | 169286.4918 | 304585.216 | 59.9307 | 49.4
13057 | 2021-02-18 10:10 | 13.663 | OXY_CH7 (PSt7-10) | 2021-02-16 12:13 | default | 276.6103 | μmol/L | 10.6637 | °C | 1005 | hPa | Humid | 28 | 1 | 0 | 23.468 | 169283.8233 | 304588.7811 | 59.9307 | 49.4
13067 | 2021-02-18 10:10 | 13.996 | OXY_CH7 (PSt7-10) | 2021-02-16 12:13 | default | 276.587 | μmol/L | 10.6637 | °C | 1005 | hPa | Humid | 28 | 1 | 0 | 23.469 | 169266.8487 | 304574.528 | 59.9307 | 49.4
13077 | 2021-02-18 10:10 | 14.329 | OXY_CH7 (PSt7-10) | 2021-02-16 12:13 | default | 276.5403 | μmol/L | 10.6637 | °C | 1005 | hPa | Humid | 28 | 1 | 0 | 23.471 | 169252.9514 | 304560.7507 | 59.9307 | 49.4
13087 | 2021-02-18 10:11 | 14.6627 | OXY_CH7 (PSt7-10) | 2021-02-16 12:13 | default | 276.5403 | μmol/L | 10.6637 | °C | 1005 | hPa | Humid | 28 | 1 | 0 | 23.471 | 169250.7031 | 304554.1685 | 59.9307 | 49.4
13097 | 2021-02-18 10:11 | 14.9963 | OXY_CH7 (PSt7-10) | 2021-02-16 12:13 | default | 276.6663 | μmol/L | 10.6575 | °C | 1005 | hPa | Humid | 28 | 1 | 0 | 23.468 | 169239.3972 | 304540.9789 | 59.9307 | 49.4
13107 | 2021-02-18 10:11 | 15.3292 | OXY_CH7 (PSt7-10) | 2021-02-16 12:13 | default | 276.4703 | μmol/L | 10.6637 | °C | 1005 | hPa | Humid | 28 | 1 | 0 | 23.474 | 169213.1297 | 304506.0909 | 59.9307 | 49.4
13117 | 2021-02-18 10:12 | 15.6629 | OXY_CH7 (PSt7-10) | 2021-02-16 12:13 | default | 276.6196 | μmol/L | 10.6575 | °C | 1005 | hPa | Humid | 28 | 1 | 0 | 23.47 | 169206.8949 | 304498.6483 | 59.9307 | 49.4
13127 | 2021-02-18 10:12 | 15.9959 | OXY_CH7 (PSt7-10) | 2021-02-16 12:13 | default | 276.6196 | μmol/L | 10.6575 | °C | 1005 | hPa | Humid | 28 | 1 | 0 | 23.47 | 169195.2715 | 304495.2515 | 59.9307 | 49.4
13137 | 2021-02-18 10:12 | 16.3296 | OXY_CH7 (PSt7-10) | 2021-02-16 12:13 | default | 276.5262 | μmol/L | 10.6575 | °C | 1005 | hPa | Humid | 28 | 1 | 0 | 23.474 | 169181.9476 | 304490.9077 | 59.9307 | 49.4
13147 | 2021-02-18 10:13 | 16.6627 | OXY_CH7 (PSt7-10) | 2021-02-16 12:13 | default | 276.6196 | μmol/L | 10.6575 | °C | 1005 | hPa | Humid | 28 | 1 | 0 | 23.47 | 169171.3588 | 304480.8586 | 59.9307 | 49.4
13157 | 2021-02-18 10:13 | 16.9962 | OXY_CH7 (PSt7-10) | 2021-02-16 12:13 | default | 276.5962 | μmol/L | 10.6575 | °C | 1005 | hPa | Humid | 28 | 1 | 0 | 23.471 | 169161.5893 | 304464.7933 | 59.9307 | 49.4
13167 | 2021-02-18 10:13 | 17.329 | OXY_CH7 (PSt7-10) | 2021-02-16 12:13 | default | 276.5262 | μmol/L | 10.6575 | °C | 1005 | hPa | Humid | 28 | 1 | 0 | 23.474 | 169152.8872 | 304444.8226 | 59.9307 | 49.4
13177 | 2021-02-18 10:14 | 17.6629 | OXY_CH7 (PSt7-10) | 2021-02-16 12:13 | default | 276.5588 | μmol/L | 10.6514 | °C | 1005 | hPa | Humid | 28 | 1 | 0 | 23.475 | 169137.0497 | 304448.0045 | 59.9307 | 49.4
13187 | 2021-02-18 10:14 | 17.9957 | OXY_CH7 (PSt7-10) | 2021-02-16 12:13 | default | 276.6055 | μmol/L | 10.6514 | °C | 1005 | hPa | Humid | 28 | 1 | 0 | 23.473 | 169128.2019 | 304429.2047 | 59.9307 | 49.4
13197 | 2021-02-18 10:14 | 18.3293 | OXY_CH7 (PSt7-10) | 2021-02-16 12:13 | default | 276.5821 | μmol/L | 10.6514 | °C | 1005 | hPa | Humid | 28 | 1 | 0 | 23.474 | 169121.9352 | 304413.5528 | 59.9307 | 49.4
13207 | 2021-02-18 10:15 | 18.6631 | OXY_CH7 (PSt7-10) | 2021-02-16 12:13 | default | 276.6381 | μmol/L | 10.6452 | °C | 1005 | hPa | Humid | 28 | 1 | 0 | 23.474 | 169105.2553 | 304410.782 | 59.9307 | 49.4
13217 | 2021-02-18 10:15 | 18.9961 | OXY_CH7 (PSt7-10) | 2021-02-16 12:13 | default | 276.5121 | μmol/L | 10.6514 | °C | 1005 | hPa | Humid | 28 | 1 | 0 | 23.477 | 169066.477 | 304386.6372 | 59.9307 | 49.4
13227 | 2021-02-18 10:15 | 19.329 | OXY_CH7 (PSt7-10) | 2021-02-16 12:13 | default | 276.5588 | μmol/L | 10.6514 | °C | 1005 | hPa | Humid | 28 | 1 | 0 | 23.475 | 169063.4985 | 304366.008 | 59.9307 | 49.4
13237 | 2021-02-18 10:16 | 19.6628 | OXY_CH7 (PSt7-10) | 2021-02-16 12:13 | default | 276.5729 | μmol/L | 10.6575 | °C | 1005 | hPa | Humid | 28 | 1 | 0 | 23.472 | 169055.3489 | 304358.7243 | 59.9307 | 49.4
13247 | 2021-02-18 10:16 | 19.9958 | OXY_CH7 (PSt7-10) | 2021-02-16 12:13 | default | 276.5121 | μmol/L | 10.6514 | °C | 1005 | hPa | Humid | 28 | 1 | 0 | 23.477 | 169042.3093 | 304352.0312 | 59.9307 | 49.4
13257 | 2021-02-18 10:16 | 20.3295 | OXY_CH7 (PSt7-10) | 2021-02-16 12:13 | default | 276.5354 | μmol/L | 10.6514 | °C | 1005 | hPa | Humid | 28 | 1 | 0 | 23.476 | 169015.0567 | 304335.8905 | 59.9307 | 49.4
13267 | 2021-02-18 10:17 | 20.6623 | OXY_CH7 (PSt7-10) | 2021-02-16 12:13 | default | 276.6381 | μmol/L | 10.6452 | °C | 1005 | hPa | Humid | 28 | 1 | 0 | 23.474 | 169012.3052 | 304312.8609 | 59.9307 | 49.4
13277 | 2021-02-18 10:17 | 20.9961 | OXY_CH7 (PSt7-10) | 2021-02-16 12:13 | default | 276.4654 | μmol/L | 10.6514 | °C | 1005 | hPa | Humid | 28 | 1 | 0 | 23.479 | 168992.621 | 304304.2025 | 59.9307 | 49.4
13287 | 2021-02-18 10:17 | 21.3294 | OXY_CH7 (PSt7-10) | 2021-02-16 12:13 | default | 276.5821 | μmol/L | 10.6514 | °C | 1005 | hPa | Humid | 28 | 1 | 0 | 23.474 | 168987.5549 | 304297.2266 | 59.9307 | 49.4
13297 | 2021-02-18 10:18 | 21.6625 | OXY_CH7 (PSt7-10) | 2021-02-16 12:13 | default | 276.5214 | μmol/L | 10.6452 | °C | 1005 | hPa | Humid | 28 | 1 | 0 | 23.479 | 168970.6008 | 304301.2033 | 59.9307 | 49.4
13307 | 2021-02-18 10:18 | 21.9957 | OXY_CH7 (PSt7-10) | 2021-02-16 12:13 | default | 276.4328 | μmol/L | 10.6575 | °C | 1005 | hPa | Humid | 28 | 1 | 0 | 23.478 | 168955.6435 | 304279.4076 | 59.9307 | 49.4
13317 | 2021-02-18 10:18 | 22.3293 | OXY_CH7 (PSt7-10) | 2021-02-16 12:13 | default | 276.5914 | μmol/L | 10.6452 | °C | 1005 | hPa | Humid | 28 | 1 | 0 | 23.476 | 168940.8326 | 304265.0498 | 59.9307 | 49.4
13327 | 2021-02-18 10:19 | 22.6624 | OXY_CH7 (PSt7-10) | 2021-02-16 12:13 | default | 276.5681 | μmol/L | 10.6452 | °C | 1005 | hPa | Humid | 28 | 1 | 0 | 23.477 | 168926.4962 | 304250.1845 | 59.9307 | 49.4
13337 | 2021-02-18 10:19 | 22.9964 | OXY_CH7 (PSt7-10) | 2021-02-16 12:13 | default | 276.5914 | μmol/L | 10.6452 | °C | 1005 | hPa | Humid | 28 | 1 | 0 | 23.476 | 168919.0786 | 304234.7011 | 59.9307 | 49.4
13347 | 2021-02-18 10:19 | 23.3294 | OXY_CH7 (PSt7-10) | 2021-02-16 12:13 | default | 276.6147 | μmol/L | 10.6452 | °C | 1005 | hPa | Humid | 28 | 1 | 0 | 23.475 | 168897.1331 | 304227.963 | 59.9307 | 49.4
13357 | 2021-02-18 10:20 | 23.663 | OXY_CH7 (PSt7-10) | 2021-02-16 12:13 | default | 276.6474 | μmol/L | 10.6391 | °C | 1005 | hPa | Humid | 28 | 1 | 0 | 23.476 | 168892.8472 | 304213.5611 | 59.9307 | 49.4
13367 | 2021-02-18 10:20 | 23.9958 | OXY_CH7 (PSt7-10) | 2021-02-16 12:13 | default | 276.4888 | μmol/L | 10.6514 | °C | 1005 | hPa | Humid | 28 | 1 | 0 | 23.478 | 168873.9897 | 304204.6647 | 59.9307 | 49.4
13377 | 2021-02-18 10:20 | 24.3297 | OXY_CH7 (PSt7-10) | 2021-02-16 12:13 | default | 276.6007 | μmol/L | 10.6391 | °C | 1005 | hPa | Humid | 28 | 1 | 0 | 23.478 | 168851.8256 | 304199.724 | 59.9307 | 49.4
13387 | 2021-02-18 10:21 | 24.6625 | OXY_CH7 (PSt7-10) | 2021-02-16 12:13 | default | 276.624 | μmol/L | 10.6391 | °C | 1005 | hPa | Humid | 28 | 1 | 0 | 23.477 | 168842.2844 | 304185.6449 | 59.9307 | 49.4
13397 | 2021-02-18 10:21 | 24.9961 | OXY_CH7 (PSt7-10) | 2021-02-16 12:13 | default | 276.624 | μmol/L | 10.6391 | °C | 1005 | hPa | Humid | 28 | 1 | 0 | 23.477 | 168839.5577 | 304179.3021 | 59.9307 | 49.4
13407 | 2021-02-18 10:21 | 25.3291 | OXY_CH7 (PSt7-10) | 2021-02-16 12:13 | default | 276.498 | μmol/L | 10.6452 | °C | 1005 | hPa | Humid | 28 | 1 | 0 | 23.48 | 168825.1145 | 304163.024 | 59.9307 | 49.4
13417 | 2021-02-18 10:22 | 25.6628 | OXY_CH7 (PSt7-10) | 2021-02-16 12:13 | default | 276.5214 | μmol/L | 10.6452 | °C | 1005 | hPa | Humid | 28 | 1 | 0 | 23.479 | 168822.954 | 304138.6606 | 59.9307 | 49.4
13427 | 2021-02-18 10:22 | 25.9964 | OXY_CH7 (PSt7-10) | 2021-02-16 12:13 | default | 276.5214 | μmol/L | 10.6452 | °C | 1005 | hPa | Humid | 28 | 1 | 0 | 23.479 | 168798.6362 | 304123.2256 | 59.9307 | 49.4
13437 | 2021-02-18 10:22 | 26.3295 | OXY_CH7 (PSt7-10) | 2021-02-16 12:13 | default | 276.554 | μmol/L | 10.6391 | °C | 1005 | hPa | Humid | 28 | 1 | 0 | 23.48 | 168780.7383 | 304102.5017 | 59.9307 | 49.4
13447 | 2021-02-18 10:23 | 26.6623 | OXY_CH7 (PSt7-10) | 2021-02-16 12:13 | default | 276.5073 | μmol/L | 10.6391 | °C | 1005 | hPa | Humid | 28 | 1 | 0 | 23.482 | 168774.2317 | 304101.6037 | 59.9307 | 49.4
13457 | 2021-02-18 10:23 | 26.9962 | OXY_CH7 (PSt7-10) | 2021-02-16 12:13 | default | 276.4747 | μmol/L | 10.6452 | °C | 1005 | hPa | Humid | 28 | 1 | 0 | 23.481 | 168760.8841 | 304072.1616 | 59.9307 | 49.4
13467 | 2021-02-18 10:23 | 27.3292 | OXY_CH7 (PSt7-10) | 2021-02-16 12:13 | default | 276.4514 | μmol/L | 10.6452 | °C | 1005 | hPa | Humid | 28 | 1 | 0 | 23.482 | 168749.0977 | 304072.7279 | 59.9307 | 49.4
13477 | 2021-02-18 10:24 | 27.6629 | OXY_CH7 (PSt7-10) | 2021-02-16 12:13 | default | 276.61 | μmol/L | 10.6329 | °C | 1005 | hPa | Humid | 28 | 1 | 0 | 23.48 | 168742.053 | 304058.2311 | 59.9307 | 49.4
13487 | 2021-02-18 10:24 | 27.9958 | OXY_CH7 (PSt7-10) | 2021-02-16 12:13 | default | 276.5214 | μmol/L | 10.6452 | °C | 1005 | hPa | Humid | 28 | 1 | 0 | 23.479 | 168737.4574 | 304063.8238 | 59.9307 | 49.4
13497 | 2021-02-18 10:24 | 28.3296 | OXY_CH7 (PSt7-10) | 2021-02-16 12:13 | default | 276.4747 | μmol/L | 10.6452 | °C | 1005 | hPa | Humid | 28 | 1 | 0 | 23.481 | 168723.587 | 304038.9237 | 59.9307 | 49.4
13507 | 2021-02-18 10:25 | 28.6627 | OXY_CH7 (PSt7-10) | 2021-02-16 12:13 | default | 276.428 | μmol/L | 10.6452 | °C | 1005 | hPa | Humid | 28 | 1 | 0 | 23.483 | 168720.4957 | 304034.1418 | 59.9307 | 49.4
13517 | 2021-02-18 10:25 | 28.9957 | OXY_CH7 (PSt7-10) | 2021-02-16 12:13 | default | 276.414 | μmol/L | 10.6391 | °C | 1005 | hPa | Humid | 28 | 1 | 0 | 23.486 | 168707.4019 | 304028.7803 | 59.9307 | 49.4
13527 | 2021-02-18 10:25 | 29.3293 | OXY_CH7 (PSt7-10) | 2021-02-16 12:13 | default | 276.4373 | μmol/L | 10.6391 | °C | 1005 | hPa | Humid | 28 | 1 | 0 | 23.485 | 168702.072 | 304007.7735 | 59.9307 | 49.4
13537 | 2021-02-18 10:26 | 29.6625 | OXY_CH7 (PSt7-10) | 2021-02-16 12:13 | default | 276.414 | μmol/L | 10.6391 | °C | 1005 | hPa | Humid | 28 | 1 | 0 | 23.486 | 168676.4491 | 303981.0728 | 59.9307 | 49.4
13547 | 2021-02-18 10:26 | 29.9961 | OXY_CH7 (PSt7-10) | 2021-02-16 12:13 | default | 276.4933 | μmol/L | 10.6329 | °C | 1005 | hPa | Humid | 28 | 1 | 0 | 23.485 | 168673.3279 | 303975.806 | 59.9307 | 49.4
13557 | 2021-02-18 10:26 | 30.3297 | OXY_CH7 (PSt7-10) | 2021-02-16 12:13 | default | 276.3673 | μmol/L | 10.6391 | °C | 1005 | hPa | Humid | 28 | 1 | 0 | 23.488 | 168664.7365 | 303983.9234 | 59.9307 | 49.4
13567 | 2021-02-18 10:27 | 30.6626 | OXY_CH7 (PSt7-10) | 2021-02-16 12:13 | default | 276.4373 | μmol/L | 10.6391 | °C | 1005 | hPa | Humid | 28 | 1 | 0 | 23.485 | 168644.959 | 303952.452 | 59.9307 | 49.4
13577 | 2021-02-18 10:27 | 30.9962 | OXY_CH7 (PSt7-10) | 2021-02-16 12:13 | default | 276.4699 | μmol/L | 10.6329 | °C | 1005 | hPa | Humid | 28 | 1 | 0 | 23.486 | 168642.9611 | 303956.185 | 59.9307 | 49.4
13587 | 2021-02-18 10:27 | 31.329 | OXY_CH7 (PSt7-10) | 2021-02-16 12:13 | default | 276.414 | μmol/L | 10.6391 | °C | 1005 | hPa | Humid | 28 | 1 | 0 | 23.486 | 168633.2389 | 303938.8649 | 59.9307 | 49.4
13597 | 2021-02-18 10:28 | 31.6626 | OXY_CH7 (PSt7-10) | 2021-02-16 12:13 | default | 276.4606 | μmol/L | 10.6391 | °C | 1005 | hPa | Humid | 28 | 1 | 0 | 23.484 | 168629.5267 | 303942.0933 | 59.9307 | 49.4
13607 | 2021-02-18 10:28 | 31.9957 | OXY_CH7 (PSt7-10) | 2021-02-16 12:13 | default | 276.3114 | μmol/L | 10.6452 | °C | 1005 | hPa | Humid | 28 | 1 | 0 | 23.488 | 168620.756 | 303924.734 | 59.9307 | 49.4
13617 | 2021-02-18 10:28 | 32.3294 | OXY_CH7 (PSt7-10) | 2021-02-16 12:13 | default | 276.414 | μmol/L | 10.6391 | °C | 1005 | hPa | Humid | 28 | 1 | 0 | 23.486 | 168603.1693 | 303914.1776 | 59.9307 | 49.4
13627 | 2021-02-18 10:29 | 32.6623 | OXY_CH7 (PSt7-10) | 2021-02-16 12:13 | default | 276.4699 | μmol/L | 10.6329 | °C | 1005 | hPa | Humid | 28 | 1 | 0 | 23.486 | 168592.6207 | 303917.1212 | 59.9307 | 49.4
13637 | 2021-02-18 10:29 | 32.9962 | OXY_CH7 (PSt7-10) | 2021-02-16 12:13 | default | 276.4699 | μmol/L | 10.6329 | °C | 1005 | hPa | Humid | 28 | 1 | 0 | 23.486 | 168586.0645 | 303900.8648 | 59.9307 | 49.4
13647 | 2021-02-18 10:29 | 33.329 | OXY_CH7 (PSt7-10) | 2021-02-16 12:13 | default | 276.414 | μmol/L | 10.6391 | °C | 1005 | hPa | Humid | 28 | 1 | 0 | 23.486 | 168587.2186 | 303901.4979 | 59.9307 | 49.4
13657 | 2021-02-18 10:30 | 33.6626 | OXY_CH7 (PSt7-10) | 2021-02-16 12:13 | default | 276.4699 | μmol/L | 10.6329 | °C | 1005 | hPa | Humid | 28 | 1 | 0 | 23.486 | 168565.4817 | 303896.5234 | 59.9307 | 49.4
13667 | 2021-02-18 10:30 | 33.9957 | OXY_CH7 (PSt7-10) | 2021-02-16 12:13 | default | 276.3207 | μmol/L | 10.6391 | °C | 1005 | hPa | Humid | 28 | 1 | 0 | 23.49 | 168553.1361 | 303870.5239 | 59.9307 | 49.4
13677 | 2021-02-18 10:30 | 34.3294 | OXY_CH7 (PSt7-10) | 2021-02-16 12:13 | default | 276.3207 | μmol/L | 10.6391 | °C | 1005 | hPa | Humid | 28 | 1 | 0 | 23.49 | 168539.5884 | 303852.9615 | 59.9307 | 49.4
13687 | 2021-02-18 10:31 | 34.6623 | OXY_CH7 (PSt7-10) | 2021-02-16 12:13 | default | 276.3999 | μmol/L | 10.6329 | °C | 1005 | hPa | Humid | 28 | 1 | 0 | 23.489 | 168538.7323 | 303849.2938 | 59.9307 | 49.4
13697 | 2021-02-18 10:31 | 34.9959 | OXY_CH7 (PSt7-10) | 2021-02-16 12:13 | default | 276.2974 | μmol/L | 10.6391 | °C | 1005 | hPa | Humid | 28 | 1 | 0 | 23.491 | 168524.0805 | 303849.2472 | 59.9307 | 49.4
13707 | 2021-02-18 10:31 | 35.329 | OXY_CH7 (PSt7-10) | 2021-02-16 12:13 | default | 276.2974 | μmol/L | 10.6391 | °C | 1005 | hPa | Humid | 28 | 1 | 0 | 23.491 | 168526.5803 | 303830.0275 | 59.9307 | 49.4
13717 | 2021-02-18 10:32 | 35.6625 | OXY_CH7 (PSt7-10) | 2021-02-16 12:13 | default | 276.344 | μmol/L | 10.6391 | °C | 1005 | hPa | Humid | 28 | 1 | 0 | 23.489 | 168495.6255 | 303814.744 | 59.9307 | 49.4
13727 | 2021-02-18 10:32 | 35.9964 | OXY_CH7 (PSt7-10) | 2021-02-16 12:13 | default | 276.2974 | μmol/L | 10.6391 | °C | 1005 | hPa | Humid | 28 | 1 | 0 | 23.491 | 168493.5069 | 303812.7248 | 59.9307 | 49.4
13737 | 2021-02-18 10:32 | 36.3294 | OXY_CH7 (PSt7-10) | 2021-02-16 12:13 | default | 276.3533 | μmol/L | 10.6329 | °C | 1005 | hPa | Humid | 28 | 1 | 0 | 23.491 | 168478.5365 | 303803.9356 | 59.9307 | 49.4
13747 | 2021-02-18 10:33 | 36.6623 | OXY_CH7 (PSt7-10) | 2021-02-16 12:13 | default | 276.3859 | μmol/L | 10.6268 | °C | 1005 | hPa | Humid | 28 | 1 | 0 | 23.492 | 168470.9489 | 303789.6789 | 59.9307 | 49.4
13757 | 2021-02-18 10:33 | 36.9959 | OXY_CH7 (PSt7-10) | 2021-02-16 12:13 | default | 276.33 | μmol/L | 10.6329 | °C | 1005 | hPa | Humid | 28 | 1 | 0 | 23.492 | 168465.3478 | 303763.5211 | 59.9307 | 49.4
13767 | 2021-02-18 10:33 | 37.329 | OXY_CH7 (PSt7-10) | 2021-02-16 12:13 | default | 276.2833 | μmol/L | 10.6329 | °C | 1005 | hPa | Humid | 28 | 1 | 0 | 23.494 | 168446.3518 | 303740.184 | 59.9307 | 49.4
13777 | 2021-02-18 10:34 | 37.6626 | OXY_CH7 (PSt7-10) | 2021-02-16 12:13 | default | 276.33 | μmol/L | 10.6329 | °C | 1005 | hPa | Humid | 28 | 1 | 0 | 23.492 | 168440.6196 | 303753.3496 | 59.9307 | 49.4
13787 | 2021-02-18 10:34 | 37.9963 | OXY_CH7 (PSt7-10) | 2021-02-16 12:13 | default | 276.3067 | μmol/L | 10.6329 | °C | 1005 | hPa | Humid | 28 | 1 | 0 | 23.493 | 168434.4508 | 303734.1988 | 59.9307 | 49.4
13797 | 2021-02-18 10:34 | 38.3293 | OXY_CH7 (PSt7-10) | 2021-02-16 12:13 | default | 276.1808 | μmol/L | 10.6391 | °C | 1005 | hPa | Humid | 28 | 1 | 0 | 23.496 | 168435.8163 | 303749.2632 | 59.9307 | 49.4
13807 | 2021-02-18 10:35 | 38.6631 | OXY_CH7 (PSt7-10) | 2021-02-16 12:13 | default | 276.2041 | μmol/L | 10.6391 | °C | 1005 | hPa | Humid | 28 | 1 | 0 | 23.495 | 168418.6612 | 303717.7038 | 59.9307 | 49.4
13817 | 2021-02-18 10:35 | 38.9959 | OXY_CH7 (PSt7-10) | 2021-02-16 12:13 | default | 276.2508 | μmol/L | 10.6391 | °C | 1005 | hPa | Humid | 28 | 1 | 0 | 23.493 | 168405.0445 | 303707.2476 | 59.9307 | 49.4
13827 | 2021-02-18 10:35 | 39.3295 | OXY_CH7 (PSt7-10) | 2021-02-16 12:13 | default | 276.2041 | μmol/L | 10.6391 | °C | 1005 | hPa | Humid | 28 | 1 | 0 | 23.495 | 168397.6795 | 303705.8418 | 59.9307 | 49.4
13837 | 2021-02-18 10:36 | 39.6625 | OXY_CH7 (PSt7-10) | 2021-02-16 12:13 | default | 276.2274 | μmol/L | 10.6391 | °C | 1005 | hPa | Humid | 28 | 1 | 0 | 23.494 | 168394.5652 | 303713.7093 | 59.9307 | 49.4
13847 | 2021-02-18 10:36 | 39.9963 | OXY_CH7 (PSt7-10) | 2021-02-16 12:13 | default | 276.26 | μmol/L | 10.6329 | °C | 1005 | hPa | Humid | 28 | 1 | 0 | 23.495 | 168384.4999 | 303678.0186 | 59.9307 | 49.4
13857 | 2021-02-18 10:36 | 40.3292 | OXY_CH7 (PSt7-10) | 2021-02-16 12:13 | default | 276.3067 | μmol/L | 10.6329 | °C | 1005 | hPa | Humid | 28 | 1 | 0 | 23.493 | 168374.7373 | 303681.3233 | 59.9307 | 49.4
13867 | 2021-02-18 10:37 | 40.6628 | OXY_CH7 (PSt7-10) | 2021-02-16 12:13 | default | 276.2565 | μmol/L | 10.6329 | °C | 1004 | hPa | Humid | 28 | 1 | 0 | 23.495 | 168373.3689 | 303683.9539 | 59.9307 | 49.4
13877 | 2021-02-18 10:37 | 40.9959 | OXY_CH7 (PSt7-10) | 2021-02-16 12:13 | default | 276.2891 | μmol/L | 10.6268 | °C | 1004 | hPa | Humid | 28 | 1 | 0 | 23.496 | 168362.432 | 303659.2147 | 59.9307 | 49.4
13887 | 2021-02-18 10:37 | 41.3296 | OXY_CH7 (PSt7-10) | 2021-02-16 12:13 | default | 276.345 | μmol/L | 10.6206 | °C | 1004 | hPa | Humid | 28 | 1 | 0 | 23.496 | 168350.955 | 303667.7774 | 59.9307 | 49.4
13897 | 2021-02-18 10:38 | 41.6627 | OXY_CH7 (PSt7-10) | 2021-02-16 12:13 | default | 276.14 | μmol/L | 10.6329 | °C | 1004 | hPa | Humid | 28 | 1 | 0 | 23.5 | 168338.6783 | 303624.6687 | 59.9307 | 49.4
13907 | 2021-02-18 10:38 | 41.9963 | OXY_CH7 (PSt7-10) | 2021-02-16 12:13 | default | 276.1074 | μmol/L | 10.6391 | °C | 1004 | hPa | Humid | 28 | 1 | 0 | 23.499 | 168329.4663 | 303629.7194 | 59.9307 | 49.4
13917 | 2021-02-18 10:38 | 42.3291 | OXY_CH7 (PSt7-10) | 2021-02-16 12:13 | default | 276.1633 | μmol/L | 10.6329 | °C | 1004 | hPa | Humid | 28 | 1 | 0 | 23.499 | 168310.6246 | 303624.3309 | 59.9307 | 49.4
13927 | 2021-02-18 10:39 | 42.6629 | OXY_CH7 (PSt7-10) | 2021-02-16 12:13 | default | 276.2099 | μmol/L | 10.6329 | °C | 1004 | hPa | Humid | 28 | 1 | 0 | 23.497 | 168320.7527 | 303614.1039 | 59.9307 | 49.4
13937 | 2021-02-18 10:39 | 42.9959 | OXY_CH7 (PSt7-10) | 2021-02-16 12:13 | default | 276.1866 | μmol/L | 10.6329 | °C | 1004 | hPa | Humid | 28 | 1 | 0 | 23.498 | 168301.1592 | 303611.785 | 59.9307 | 49.4
13947 | 2021-02-18 10:39 | 43.3295 | OXY_CH7 (PSt7-10) | 2021-02-16 12:13 | default | 276.0841 | μmol/L | 10.6391 | °C | 1004 | hPa | Humid | 28 | 1 | 0 | 23.5 | 168291.8114 | 303616.3402 | 59.9307 | 49.4
13957 | 2021-02-18 10:40 | 43.6624 | OXY_CH7 (PSt7-10) | 2021-02-16 12:13 | default | 276.2191 | μmol/L | 10.6268 | °C | 1004 | hPa | Humid | 28 | 1 | 0 | 23.499 | 168287.377 | 303596.2828 | 59.9307 | 49.4
13967 | 2021-02-18 10:40 | 43.9962 | OXY_CH7 (PSt7-10) | 2021-02-16 12:13 | default | 276.0375 | μmol/L | 10.6391 | °C | 1004 | hPa | Humid | 28 | 1 | 0 | 23.502 | 168278.2351 | 303578.5777 | 59.9307 | 49.4
13977 | 2021-02-18 10:40 | 44.3297 | OXY_CH7 (PSt7-10) | 2021-02-16 12:13 | default | 276.2425 | μmol/L | 10.6268 | °C | 1004 | hPa | Humid | 28 | 1 | 0 | 23.498 | 168259.9377 | 303543.378 | 59.9307 | 49.4
13987 | 2021-02-18 10:41 | 44.6624 | OXY_CH7 (PSt7-10) | 2021-02-16 12:13 | default | 276.0841 | μmol/L | 10.6391 | °C | 1004 | hPa | Humid | 28 | 1 | 0 | 23.5 | 168260.6918 | 303527.6241 | 59.9307 | 49.4
13997 | 2021-02-18 10:41 | 44.9963 | OXY_CH7 (PSt7-10) | 2021-02-16 12:13 | default | 276.1202 | μmol/L | 10.6329 | °C | 1005 | hPa | Humid | 28 | 1 | 0 | 23.501 | 168254.7103 | 303521.6181 | 59.9307 | 49.4
14007 | 2021-02-18 10:41 | 45.3298 | OXY_CH7 (PSt7-10) | 2021-02-16 12:13 | default | 276.1585 | μmol/L | 10.6206 | °C | 1004 | hPa | Humid | 28 | 1 | 0 | 23.504 | 168243.5012 | 303513.3545 | 59.9307 | 49.4
14017 | 2021-02-18 10:42 | 45.6624 | OXY_CH7 (PSt7-10) | 2021-02-16 12:13 | default | 276.0701 | μmol/L | 10.6329 | °C | 1004 | hPa | Humid | 28 | 1 | 0 | 23.503 | 168224.3741 | 303511.7583 | 59.9307 | 49.4
14027 | 2021-02-18 10:42 | 45.9962 | OXY_CH7 (PSt7-10) | 2021-02-16 12:13 | default | 276.0701 | μmol/L | 10.6329 | °C | 1004 | hPa | Humid | 28 | 1 | 0 | 23.503 | 168224.3322 | 303502.239 | 59.9307 | 49.4
14037 | 2021-02-18 10:42 | 46.329 | OXY_CH7 (PSt7-10) | 2021-02-16 12:13 | default | 276.0235 | μmol/L | 10.6329 | °C | 1004 | hPa | Humid | 28 | 1 | 0 | 23.505 | 168218.3575 | 303512.3945 | 59.9307 | 49.4
14047 | 2021-02-18 10:43 | 46.6627 | OXY_CH7 (PSt7-10) | 2021-02-16 12:13 | default | 276.0794 | μmol/L | 10.6268 | °C | 1004 | hPa | Humid | 28 | 1 | 0 | 23.505 | 168212.0161 | 303514.5832 | 59.9307 | 49.4
14057 | 2021-02-18 10:43 | 46.9956 | OXY_CH7 (PSt7-10) | 2021-02-16 12:13 | default | 276.0934 | μmol/L | 10.6329 | °C | 1004 | hPa | Humid | 28 | 1 | 0 | 23.502 | 168200.419 | 303512.5276 | 59.9307 | 49.4
14067 | 2021-02-18 10:43 | 47.3294 | OXY_CH7 (PSt7-10) | 2021-02-16 12:13 | default | 276.1259 | μmol/L | 10.6268 | °C | 1004 | hPa | Humid | 28 | 1 | 0 | 23.503 | 168192.8463 | 303496.0209 | 59.9307 | 49.4
14077 | 2021-02-18 10:44 | 47.6623 | OXY_CH7 (PSt7-10) | 2021-02-16 12:13 | default | 276.1027 | μmol/L | 10.6268 | °C | 1004 | hPa | Humid | 28 | 1 | 0 | 23.504 | 168185.045 | 303493.2934 | 59.9307 | 49.4
14087 | 2021-02-18 10:44 | 47.9959 | OXY_CH7 (PSt7-10) | 2021-02-16 12:13 | default | 276.0235 | μmol/L | 10.6329 | °C | 1004 | hPa | Humid | 28 | 1 | 0 | 23.505 | 168166.2767 | 303489.1712 | 59.9307 | 49.4
14097 | 2021-02-18 10:44 | 48.3297 | OXY_CH7 (PSt7-10) | 2021-02-16 12:13 | default | 276.0468 | μmol/L | 10.6329 | °C | 1004 | hPa | Humid | 28 | 1 | 0 | 23.504 | 168171.5969 | 303466.2945 | 59.9307 | 49.4
14107 | 2021-02-18 10:45 | 48.6623 | OXY_CH7 (PSt7-10) | 2021-02-16 12:13 | default | 276.0701 | μmol/L | 10.6329 | °C | 1004 | hPa | Humid | 28 | 1 | 0 | 23.503 | 168159.9596 | 303478.3248 | 59.9307 | 49.4
14117 | 2021-02-18 10:45 | 48.9959 | OXY_CH7 (PSt7-10) | 2021-02-16 12:13 | default | 276.0794 | μmol/L | 10.6268 | °C | 1004 | hPa | Humid | 28 | 1 | 0 | 23.505 | 168161.9292 | 303472.2494 | 59.9307 | 49.4
14127 | 2021-02-18 10:45 | 49.329 | OXY_CH7 (PSt7-10) | 2021-02-16 12:13 | default | 276.1259 | μmol/L | 10.6268 | °C | 1004 | hPa | Humid | 28 | 1 | 0 | 23.503 | 168133.6352 | 303439.841 | 59.9307 | 49.4
14137 | 2021-02-18 10:46 | 49.6626 | OXY_CH7 (PSt7-10) | 2021-02-16 12:13 | default | 276.1027 | μmol/L | 10.6268 | °C | 1004 | hPa | Humid | 28 | 1 | 0 | 23.504 | 168118.8069 | 303437.9547 | 59.9307 | 49.4
14147 | 2021-02-18 10:46 | 49.9964 | OXY_CH7 (PSt7-10) | 2021-02-16 12:13 | default | 276.1027 | μmol/L | 10.6268 | °C | 1004 | hPa | Humid | 28 | 1 | 0 | 23.504 | 168123.0026 | 303440.468 | 59.9307 | 49.4
14157 | 2021-02-18 10:46 | 50.329 | OXY_CH7 (PSt7-10) | 2021-02-16 12:13 | default | 276.0794 | μmol/L | 10.6268 | °C | 1004 | hPa | Humid | 28 | 1 | 0 | 23.505 | 168105.7131 | 303412.3788 | 59.9307 | 49.4
14167 | 2021-02-18 10:47 | 50.6623 | OXY_CH7 (PSt7-10) | 2021-02-16 12:13 | default | 276.0328 | μmol/L | 10.6268 | °C | 1004 | hPa | Humid | 28 | 1 | 0 | 23.507 | 168114.264 | 303421.9333 | 59.9307 | 49.4
14177 | 2021-02-18 10:47 | 50.9961 | OXY_CH7 (PSt7-10) | 2021-02-16 12:13 | default | 276.0328 | μmol/L | 10.6268 | °C | 1004 | hPa | Humid | 28 | 1 | 0 | 23.507 | 168097.7715 | 303399.6946 | 59.9307 | 49.4
14187 | 2021-02-18 10:47 | 51.329 | OXY_CH7 (PSt7-10) | 2021-02-16 12:13 | default | 276.0328 | μmol/L | 10.6268 | °C | 1004 | hPa | Humid | 28 | 1 | 0 | 23.507 | 168096.6887 | 303403.3804 | 59.9307 | 49.4
14197 | 2021-02-18 10:48 | 51.663 | OXY_CH7 (PSt7-10) | 2021-02-16 12:13 | default | 276.0654 | μmol/L | 10.6206 | °C | 1004 | hPa | Humid | 28 | 1 | 0 | 23.508 | 168085.2274 | 303381.4953 | 59.9307 | 49.4
14207 | 2021-02-18 10:48 | 51.9957 | OXY_CH7 (PSt7-10) | 2021-02-16 12:13 | default | 276.0002 | μmol/L | 10.6329 | °C | 1004 | hPa | Humid | 28 | 1 | 0 | 23.506 | 168077.3019 | 303362.4457 | 59.9307 | 49.4
14217 | 2021-02-18 10:48 | 52.3293 | OXY_CH7 (PSt7-10) | 2021-02-16 12:13 | default | 275.9676 | μmol/L | 10.6391 | °C | 1004 | hPa | Humid | 28 | 1 | 0 | 23.505 | 168068.2492 | 303361.9103 | 59.9307 | 49.4
14227 | 2021-02-18 10:49 | 52.6623 | OXY_CH7 (PSt7-10) | 2021-02-16 12:13 | default | 275.9769 | μmol/L | 10.6329 | °C | 1004 | hPa | Humid | 28 | 1 | 0 | 23.507 | 168055.8017 | 303376.1078 | 59.9307 | 49.4
14237 | 2021-02-18 10:49 | 52.9962 | OXY_CH7 (PSt7-10) | 2021-02-16 12:13 | default | 275.9536 | μmol/L | 10.6329 | °C | 1004 | hPa | Humid | 28 | 1 | 0 | 23.508 | 168046.4765 | 303334.3283 | 59.9307 | 49.4
14247 | 2021-02-18 10:49 | 53.3297 | OXY_CH7 (PSt7-10) | 2021-02-16 12:13 | default | 275.9769 | μmol/L | 10.6329 | °C | 1004 | hPa | Humid | 28 | 1 | 0 | 23.507 | 168034.7404 | 303351.1895 | 59.9307 | 49.4
14257 | 2021-02-18 10:50 | 53.6629 | OXY_CH7 (PSt7-10) | 2021-02-16 12:13 | default | 275.9304 | μmol/L | 10.6329 | °C | 1004 | hPa | Humid | 28 | 1 | 0 | 23.509 | 168032.7377 | 303347.7959 | 59.9307 | 49.4