## Devices
Name | Type | Serial | FW-Version | Channels
SABD0002000012 | OXY-10 ST | SABD0002000012 | AAV2.0.0.13 | 10

## Sensors
Name | Analyte | Sensor ID | Sensor Type | Batch ID | Lot Nr | Created on
OXY_CH8 | O2 | 403144567 | PSt7-10 | 000000-000 | 0000-00 | 2021-02-16 12:15

## Oxygen Calibrations
Sensor | Calibration Date | Cal0 [°] | T0 | T0 Unit | Cal2nd [°] | T2nd | T2nd Unit | pATM | pATM Unit | O2Cal2nd | O2Cal2nd Unit | Environment | f1 | m | dKSV1 | dKSV2 | dPhi1 | dPhi2 | Is PreSens Calibration
OXY_CH8 (PSt7-10) | 2021-02-16 12:15 | 55.51 | 20 | °C | 22.84 | 20 | °C | 985 | hPa | 100 | %a.s. | Humid | 0.857 | 12.4 | 0.000374 | 0 | -0.01834 | -9e-05 | FALSE

## Annotations
Date | Delta T [min] | Device | Channel | User | Annotation

## Info
Software Version | 2.1.0.443
Exported at | 2021-02-18 12:32

## SABD0002000012, Ch 1
Id | Date | Delta T [min] | Sensor | Calibration | User | Oxygen | Oxygen Unit | Temperature | Temperature Unit | Pressure | Pressure Unit | Mode | Salinity [pmil] | User Signal Intensity | Error | Phase [°] | Amplitude [µV] | Reference Amplitude [µV] | Signal LED Current | Reference LED Current | Battery [V]
14272 | 2021-02-18 10:55 | 0 | OXY_CH8 (PSt7-10) | 2021-02-16 12:15 | default | 270.0608 | μmol/L | 10.3629 | °C | 1004 | hPa | Humid | 28 | 0 | 0 | 24.836 | 176244.656 | 318443.7873 | 33.25 | 68.6
14282 | 2021-02-18 10:56 | 0.33403 | OXY_CH8 (PSt7-10) | 2021-02-16 12:15 | default | 270.0169 | μmol/L | 10.3629 | °C | 1004 | hPa | Humid | 28 | 0 | 0 | 24.838 | 176202.9876 | 318447.6357 | 33.25 | 68.6
14292 | 2021-02-18 10:56 | 0.66763 | OXY_CH8 (PSt7-10) | 2021-02-16 12:15 | default | 270.0268 | μmol/L | 10.369 | °C | 1004 | hPa | Humid | 28 | 0 | 0 | 24.835 | 175754.6609 | 318422.208 | 33.25 | 68.6
14302 | 2021-02-18 10:56 | 1.0007 | OXY_CH8 (PSt7-10) | 2021-02-16 12:15 | default | 269.7519 | μmol/L | 10.3751 | °C | 1004 | hPa | Humid | 28 | 0 | 0 | 24.845 | 174499.2062 | 318429.9518 | 33.25 | 68.6
14312 | 2021-02-18 10:57 | 1.3344 | OXY_CH8 (PSt7-10) | 2021-02-16 12:15 | default | 269.6205 | μmol/L | 10.3751 | °C | 1004 | hPa | Humid | 28 | 0 | 0 | 24.851 | 174068.7466 | 318436.5333 | 33.25 | 68.6
14322 | 2021-02-18 10:57 | 1.6672 | OXY_CH8 (PSt7-10) | 2021-02-16 12:15 | default | 269.545 | μmol/L | 10.369 | °C | 1004 | hPa | Humid | 28 | 0 | 0 | 24.857 | 174400.6718 | 318466.7218 | 33.25 | 68.6
14332 | 2021-02-18 10:57 | 2.0009 | OXY_CH8 (PSt7-10) | 2021-02-16 12:15 | default | 269.4794 | μmol/L | 10.369 | °C | 1004 | hPa | Humid | 28 | 0 | 0 | 24.86 | 174951.9995 | 318486.3049 | 33.25 | 68.6
14342 | 2021-02-18 10:58 | 2.3337 | OXY_CH8 (PSt7-10) | 2021-02-16 12:15 | default | 269.4575 | μmol/L | 10.369 | °C | 1004 | hPa | Humid | 28 | 0 | 0 | 24.861 | 175588.3646 | 318510.3533 | 33.25 | 68.6
14352 | 2021-02-18 10:58 | 2.6674 | OXY_CH8 (PSt7-10) | 2021-02-16 12:15 | default | 269.5909 | μmol/L | 10.3569 | °C | 1004 | hPa | Humid | 28 | 0 | 0 | 24.86 | 175843.7225 | 318537.2608 | 33.25 | 68.6
14362 | 2021-02-18 10:58 | 3.0011 | OXY_CH8 (PSt7-10) | 2021-02-16 12:15 | default | 269.6128 | μmol/L | 10.3569 | °C | 1004 | hPa | Humid | 28 | 0 | 0 | 24.859 | 175930.303 | 318540.5936 | 33.25 | 68.6
14372 | 2021-02-18 10:59 | 3.3342 | OXY_CH8 (PSt7-10) | 2021-02-16 12:15 | default | 269.6467 | μmol/L | 10.3508 | °C | 1004 | hPa | Humid | 28 | 0 | 0 | 24.86 | 176133.9218 | 318563.4238 | 33.25 | 68.6
14382 | 2021-02-18 10:59 | 3.6672 | OXY_CH8 (PSt7-10) | 2021-02-16 12:15 | default | 269.6467 | μmol/L | 10.3508 | °C | 1004 | hPa | Humid | 28 | 0 | 0 | 24.86 | 176259.012 | 318571.1648 | 33.25 | 68.6
14392 | 2021-02-18 10:59 | 4.0008 | OXY_CH8 (PSt7-10) | 2021-02-16 12:15 | default | 269.7244 | μmol/L | 10.3447 | °C | 1004 | hPa | Humid | 28 | 0 | 0 | 24.859 | 176332.2698 | 318576.2382 | 33.25 | 68.6
14402 | 2021-02-18 11:00 | 4.3338 | OXY_CH8 (PSt7-10) | 2021-02-16 12:15 | default | 269.6248 | μmol/L | 10.3508 | °C | 1004 | hPa | Humid | 28 | 0 | 0 | 24.861 | 176371.074 | 318599.0976 | 33.25 | 68.6
14412 | 2021-02-18 11:00 | 4.6677 | OXY_CH8 (PSt7-10) | 2021-02-16 12:15 | default | 269.7244 | μmol/L | 10.3447 | °C | 1004 | hPa | Humid | 28 | 0 | 0 | 24.859 | 176407.1674 | 318599.8482 | 33.25 | 68.6
14422 | 2021-02-18 11:00 | 5.0005 | OXY_CH8 (PSt7-10) | 2021-02-16 12:15 | default | 269.6248 | μmol/L | 10.3508 | °C | 1004 | hPa | Humid | 28 | 0 | 0 | 24.861 | 176429.8984 | 318603.9419 | 33.25 | 68.6
14432 | 2021-02-18 11:01 | 5.3344 | OXY_CH8 (PSt7-10) | 2021-02-16 12:15 | default | 269.7463 | μmol/L | 10.3447 | °C | 1004 | hPa | Humid | 28 | 0 | 0 | 24.858 | 176462.4878 | 318612.7786 | 33.25 | 68.6
14442 | 2021-02-18 11:01 | 5.6675 | OXY_CH8 (PSt7-10) | 2021-02-16 12:15 | default | 269.7802 | μmol/L | 10.3386 | °C | 1004 | hPa | Humid | 28 | 0 | 0 | 24.859 | 176498.2068 | 318610.2065 | 33.25 | 68.6
14452 | 2021-02-18 11:01 | 6.0004 | OXY_CH8 (PSt7-10) | 2021-02-16 12:15 | default | 269.824 | μmol/L | 10.3386 | °C | 1004 | hPa | Humid | 28 | 0 | 0 | 24.857 | 176512.8986 | 318627.6951 | 33.25 | 68.6
14462 | 2021-02-18 11:02 | 6.3341 | OXY_CH8 (PSt7-10) | 2021-02-16 12:15 | default | 269.8142 | μmol/L | 10.3326 | °C | 1004 | hPa | Humid | 28 | 0 | 0 | 24.86 | 176537.067 | 318622.6282 | 33.25 | 68.6
14472 | 2021-02-18 11:02 | 6.6672 | OXY_CH8 (PSt7-10) | 2021-02-16 12:15 | default | 269.8142 | μmol/L | 10.3326 | °C | 1004 | hPa | Humid | 28 | 0 | 0 | 24.86 | 176517.2082 | 318636.4818 | 33.25 | 68.6
14482 | 2021-02-18 11:02 | 7.0008 | OXY_CH8 (PSt7-10) | 2021-02-16 12:15 | default | 269.8481 | μmol/L | 10.3265 | °C | 1004 | hPa | Humid | 28 | 0 | 0 | 24.861 | 176555.3581 | 318632.694 | 33.25 | 68.6
14492 | 2021-02-18 11:03 | 7.3345 | OXY_CH8 (PSt7-10) | 2021-02-16 12:15 | default | 269.904 | μmol/L | 10.3204 | °C | 1004 | hPa | Humid | 28 | 0 | 0 | 24.861 | 176564.853 | 318637.5734 | 33.25 | 68.6
14502 | 2021-02-18 11:03 | 7.6672 | OXY_CH8 (PSt7-10) | 2021-02-16 12:15 | default | 269.9697 | μmol/L | 10.3204 | °C | 1004 | hPa | Humid | 28 | 0 | 0 | 24.858 | 176590.6262 | 318644.2549 | 33.25 | 68.6
14512 | 2021-02-18 11:03 | 8.001 | OXY_CH8 (PSt7-10) | 2021-02-16 12:15 | default | 269.8481 | μmol/L | 10.3265 | °C | 1004 | hPa | Humid | 28 | 0 | 0 | 24.861 | 176599.2573 | 318640.1371 | 33.25 | 68.6
14522 | 2021-02-18 11:04 | 8.3339 | OXY_CH8 (PSt7-10) | 2021-02-16 12:15 | default | 269.8821 | μmol/L | 10.3204 | °C | 1004 | hPa | Humid | 28 | 0 | 0 | 24.862 | 176606.5174 | 318612.0586 | 33.25 | 68.6
14532 | 2021-02-18 11:04 | 8.6677 | OXY_CH8 (PSt7-10) | 2021-02-16 12:15 | default | 269.87 | μmol/L | 10.3265 | °C | 1004 | hPa | Humid | 28 | 0 | 0 | 24.86 | 176610.655 | 318617.3933 | 33.25 | 68.6
14542 | 2021-02-18 11:04 | 9.0009 | OXY_CH8 (PSt7-10) | 2021-02-16 12:15 | default | 269.904 | μmol/L | 10.3204 | °C | 1004 | hPa | Humid | 28 | 0 | 0 | 24.861 | 176616.8171 | 318631.4028 | 33.25 | 68.6
14552 | 2021-02-18 11:05 | 9.3338 | OXY_CH8 (PSt7-10) | 2021-02-16 12:15 | default | 269.8602 | μmol/L | 10.3204 | °C | 1004 | hPa | Humid | 28 | 0 | 0 | 24.863 | 176594.0077 | 318623.1015 | 33.25 | 68.6
14562 | 2021-02-18 11:05 | 9.6676 | OXY_CH8 (PSt7-10) | 2021-02-16 12:15 | default | 269.8383 | μmol/L | 10.3204 | °C | 1004 | hPa | Humid | 28 | 0 | 0 | 24.864 | 176614.9099 | 318626.9571 | 33.25 | 68.6
14572 | 2021-02-18 11:05 | 10.0006 | OXY_CH8 (PSt7-10) | 2021-02-16 12:15 | default | 269.7606 | μmol/L | 10.3265 | °C | 1004 | hPa | Humid | 28 | 0 | 0 | 24.865 | 176594.71 | 318609.2113 | 33.25 | 68.6
14582 | 2021-02-18 11:06 | 10.3338 | OXY_CH8 (PSt7-10) | 2021-02-16 12:15 | default | 269.8164 | μmol/L | 10.3204 | °C | 1004 | hPa | Humid | 28 | 0 | 0 | 24.865 | 176636.6464 | 318607.0775 | 33.25 | 68.6
14592 | 2021-02-18 11:06 | 10.6675 | OXY_CH8 (PSt7-10) | 2021-02-16 12:15 | default | 269.8821 | μmol/L | 10.3204 | °C | 1004 | hPa | Humid | 28 | 0 | 0 | 24.862 | 176624.0014 | 318610.9825 | 33.25 | 68.6
14602 | 2021-02-18 11:06 | 11.0011 | OXY_CH8 (PSt7-10) | 2021-02-16 12:15 | default | 269.7945 | μmol/L | 10.3204 | °C | 1004 | hPa | Humid | 28 | 0 | 0 | 24.866 | 176629.2088 | 318590.1831 | 33.25 | 68.6
14612 | 2021-02-18 11:07 | 11.3341 | OXY_CH8 (PSt7-10) | 2021-02-16 12:15 | default | 269.7945 | μmol/L | 10.3204 | °C | 1004 | hPa | Humid | 28 | 0 | 0 | 24.866 | 176621.8045 | 318589.8658 | 33.25 | 68.6
14622 | 2021-02-18 11:07 | 11.6678 | OXY_CH8 (PSt7-10) | 2021-02-16 12:15 | default | 269.8942 | μmol/L | 10.3144 | °C | 1004 | hPa | Humid | 28 | 0 | 0 | 24.864 | 176607.684 | 318583.9912 | 33.25 | 68.6
14632 | 2021-02-18 11:07 | 12.0006 | OXY_CH8 (PSt7-10) | 2021-02-16 12:15 | default | 269.8066 | μmol/L | 10.3144 | °C | 1004 | hPa | Humid | 28 | 0 | 0 | 24.868 | 176626.8452 | 318577.3834 | 33.25 | 68.6
14642 | 2021-02-18 11:08 | 12.3337 | OXY_CH8 (PSt7-10) | 2021-02-16 12:15 | default | 269.8625 | μmol/L | 10.3083 | °C | 1004 | hPa | Humid | 28 | 0 | 0 | 24.868 | 176636.9081 | 318555.8187 | 33.25 | 68.6
14652 | 2021-02-18 11:08 | 12.6675 | OXY_CH8 (PSt7-10) | 2021-02-16 12:15 | default | 269.8723 | μmol/L | 10.3144 | °C | 1004 | hPa | Humid | 28 | 0 | 0 | 24.865 | 176665.5082 | 318560.4043 | 33.25 | 68.6
14662 | 2021-02-18 11:08 | 13.0004 | OXY_CH8 (PSt7-10) | 2021-02-16 12:15 | default | 269.8504 | μmol/L | 10.3144 | °C | 1004 | hPa | Humid | 28 | 0 | 0 | 24.866 | 176661.7416 | 318552.0784 | 33.25 | 68.6
14672 | 2021-02-18 11:09 | 13.3342 | OXY_CH8 (PSt7-10) | 2021-02-16 12:15 | default | 269.8285 | μmol/L | 10.3144 | °C | 1004 | hPa | Humid | 28 | 0 | 0 | 24.867 | 176664.4544 | 318548.0606 | 33.25 | 68.6
14682 | 2021-02-18 11:09 | 13.6678 | OXY_CH8 (PSt7-10) | 2021-02-16 12:15 | default | 269.8504 | μmol/L | 10.3144 | °C | 1004 | hPa | Humid | 28 | 0 | 0 | 24.866 | 176667.3025 | 318544.7138 | 33.25 | 68.6
14692 | 2021-02-18 11:09 | 14.0005 | OXY_CH8 (PSt7-10) | 2021-02-16 12:15 | default | 269.7847 | μmol/L | 10.3144 | °C | 1004 | hPa | Humid | 28 | 0 | 0 | 24.869 | 176674.9753 | 318543.2268 | 33.25 | 68.6
14702 | 2021-02-18 11:10 | 14.3343 | OXY_CH8 (PSt7-10) | 2021-02-16 12:15 | default | 269.7968 | μmol/L | 10.3083 | °C | 1004 | hPa | Humid | 28 | 0 | 0 | 24.871 | 176655.0501 | 318536.4714 | 33.25 | 68.6
14712 | 2021-02-18 11:10 | 14.6673 | OXY_CH8 (PSt7-10) | 2021-02-16 12:15 | default | 269.7628 | μmol/L | 10.3144 | °C | 1004 | hPa | Humid | 28 | 0 | 0 | 24.87 | 176659.8295 | 318529.7091 | 33.25 | 68.6
14722 | 2021-02-18 11:10 | 15.0008 | OXY_CH8 (PSt7-10) | 2021-02-16 12:15 | default | 269.7726 | μmol/L | 10.3204 | °C | 1004 | hPa | Humid | 28 | 0 | 0 | 24.867 | 176669.4912 | 318516.3765 | 33.25 | 68.6
14732 | 2021-02-18 11:11 | 15.3337 | OXY_CH8 (PSt7-10) | 2021-02-16 12:15 | default | 269.7409 | μmol/L | 10.3144 | °C | 1004 | hPa | Humid | 28 | 0 | 0 | 24.871 | 176660.0361 | 318527.7347 | 33.25 | 68.6
14742 | 2021-02-18 11:11 | 15.6677 | OXY_CH8 (PSt7-10) | 2021-02-16 12:15 | default | 269.7628 | μmol/L | 10.3144 | °C | 1004 | hPa | Humid | 28 | 0 | 0 | 24.87 | 176670.4877 | 318507.5908 | 33.25 | 68.6
14752 | 2021-02-18 11:11 | 16.0005 | OXY_CH8 (PSt7-10) | 2021-02-16 12:15 | default | 269.7847 | μmol/L | 10.3144 | °C | 1004 | hPa | Humid | 28 | 0 | 0 | 24.869 | 176635.7625 | 318498.3055 | 33.25 | 68.6
14762 | 2021-02-18 11:12 | 16.3342 | OXY_CH8 (PSt7-10) | 2021-02-16 12:15 | default | 269.719 | μmol/L | 10.3144 | °C | 1004 | hPa | Humid | 28 | 0 | 0 | 24.872 | 176652.1089 | 318489.4316 | 33.25 | 68.6
14772 | 2021-02-18 11:12 | 16.6673 | OXY_CH8 (PSt7-10) | 2021-02-16 12:15 | default | 269.7069 | μmol/L | 10.3204 | °C | 1004 | hPa | Humid | 28 | 0 | 0 | 24.87 | 176641.4286 | 318493.0017 | 33.25 | 68.6
14782 | 2021-02-18 11:12 | 17.001 | OXY_CH8 (PSt7-10) | 2021-02-16 12:15 | default | 269.5636 | μmol/L | 10.3265 | °C | 1004 | hPa | Humid | 28 | 0 | 0 | 24.874 | 176619.9436 | 318479.3113 | 33.25 | 68.6
14792 | 2021-02-18 11:13 | 17.3339 | OXY_CH8 (PSt7-10) | 2021-02-16 12:15 | default | 269.5855 | μmol/L | 10.3265 | °C | 1004 | hPa | Humid | 28 | 0 | 0 | 24.873 | 176600.1365 | 318476.9708 | 33.25 | 68.6
14802 | 2021-02-18 11:13 | 17.6678 | OXY_CH8 (PSt7-10) | 2021-02-16 12:15 | default | 269.719 | μmol/L | 10.3144 | °C | 1004 | hPa | Humid | 28 | 0 | 0 | 24.872 | 176607.43 | 318472.981 | 33.25 | 68.6
14812 | 2021-02-18 11:13 | 18.0007 | OXY_CH8 (PSt7-10) | 2021-02-16 12:15 | default | 269.6851 | μmol/L | 10.3204 | °C | 1004 | hPa | Humid | 28 | 0 | 0 | 24.871 | 176610.2862 | 318452.2779 | 33.25 | 68.6
14822 | 2021-02-18 11:14 | 18.3345 | OXY_CH8 (PSt7-10) | 2021-02-16 12:15 | default | 269.6194 | μmol/L | 10.3204 | °C | 1004 | hPa | Humid | 28 | 0 | 0 | 24.874 | 176616.4401 | 318464.2995 | 33.25 | 68.6
14832 | 2021-02-18 11:14 | 18.6673 | OXY_CH8 (PSt7-10) | 2021-02-16 12:15 | default | 269.6632 | μmol/L | 10.3204 | °C | 1004 | hPa | Humid | 28 | 0 | 0 | 24.872 | 176631.8305 | 318442.2597 | 33.25 | 68.6
14842 | 2021-02-18 11:14 | 19.001 | OXY_CH8 (PSt7-10) | 2021-02-16 12:15 | default | 269.6632 | μmol/L | 10.3204 | °C | 1004 | hPa | Humid | 28 | 0 | 0 | 24.872 | 176608.4989 | 318432.02 | 33.25 | 68.6
14852 | 2021-02-18 11:15 | 19.3338 | OXY_CH8 (PSt7-10) | 2021-02-16 12:15 | default | 269.6632 | μmol/L | 10.3204 | °C | 1004 | hPa | Humid | 28 | 0 | 0 | 24.872 | 176579.255 | 318417.1261 | 33.25 | 68.6
14862 | 2021-02-18 11:15 | 19.6676 | OXY_CH8 (PSt7-10) | 2021-02-16 12:15 | default | 269.5975 | μmol/L | 10.3204 | °C | 1004 | hPa | Humid | 28 | 0 | 0 | 24.875 | 176595.8406 | 318425.7022 | 33.25 | 68.6
14872 | 2021-02-18 11:15 | 20.0007 | OXY_CH8 (PSt7-10) | 2021-02-16 12:15 | default | 269.6632 | μmol/L | 10.3204 | °C | 1004 | hPa | Humid | 28 | 0 | 0 | 24.872 | 176584.8362 | 318419.2164 | 33.25 | 68.6
14882 | 2021-02-18 11:16 | 20.3344 | OXY_CH8 (PSt7-10) | 2021-02-16 12:15 | default | 269.5757 | μmol/L | 10.3204 | °C | 1004 | hPa | Humid | 28 | 0 | 0 | 24.876 | 176570.0597 | 318407.4396 | 33.25 | 68.6
14892 | 2021-02-18 11:16 | 20.6673 | OXY_CH8 (PSt7-10) | 2021-02-16 12:15 | default | 269.5975 | μmol/L | 10.3204 | °C | 1004 | hPa | Humid | 28 | 0 | 0 | 24.875 | 176573.2742 | 318407.7206 | 33.25 | 68.6
14902 | 2021-02-18 11:16 | 21.0004 | OXY_CH8 (PSt7-10) | 2021-02-16 12:15 | default | 269.5199 | μmol/L | 10.3265 | °C | 1004 | hPa | Humid | 28 | 0 | 0 | 24.876 | 176568.5202 | 318372.0478 | 33.25 | 68.6
14912 | 2021-02-18 11:17 | 21.3341 | OXY_CH8 (PSt7-10) | 2021-02-16 12:15 | default | 269.6194 | μmol/L | 10.3204 | °C | 1004 | hPa | Humid | 28 | 0 | 0 | 24.874 | 176576.8898 | 318379.5777 | 33.25 | 68.6
14922 | 2021-02-18 11:17 | 21.6678 | OXY_CH8 (PSt7-10) | 2021-02-16 12:15 | default | 269.498 | μmol/L | 10.3265 | °C | 1004 | hPa | Humid | 28 | 0 | 0 | 24.877 | 176576.895 | 318368.6213 | 33.25 | 68.6
14932 | 2021-02-18 11:17 | 22.0007 | OXY_CH8 (PSt7-10) | 2021-02-16 12:15 | default | 269.6315 | μmol/L | 10.3144 | °C | 1004 | hPa | Humid | 28 | 0 | 0 | 24.876 | 176546.5231 | 318350.8662 | 33.25 | 68.6
14942 | 2021-02-18 11:18 | 22.3342 | OXY_CH8 (PSt7-10) | 2021-02-16 12:15 | default | 269.5975 | μmol/L | 10.3204 | °C | 1004 | hPa | Humid | 28 | 0 | 0 | 24.875 | 176545.9898 | 318361.0309 | 33.25 | 68.6
14952 | 2021-02-18 11:18 | 22.6673 | OXY_CH8 (PSt7-10) | 2021-02-16 12:15 | default | 269.6315 | μmol/L | 10.3144 | °C | 1004 | hPa | Humid | 28 | 0 | 0 | 24.876 | 176496.5766 | 318333.556 | 33.25 | 68.6
14962 | 2021-02-18 11:18 | 23.001 | OXY_CH8 (PSt7-10) | 2021-02-16 12:15 | default | 269.5757 | μmol/L | 10.3204 | °C | 1004 | hPa | Humid | 28 | 0 | 0 | 24.876 | 176540.6296 | 318341.5235 | 33.25 | 68.6
14972 | 2021-02-18 11:19 | 23.334 | OXY_CH8 (PSt7-10) | 2021-02-16 12:15 | default | 269.5975 | μmol/L | 10.3204 | °C | 1004 | hPa | Humid | 28 | 0 | 0 | 24.875 | 176510.9745 | 318318.4012 | 33.25 | 68.6
14982 | 2021-02-18 11:19 | 23.6678 | OXY_CH8 (PSt7-10) | 2021-02-16 12:15 | default | 269.5199 | μmol/L | 10.3265 | °C | 1004 | hPa | Humid | 28 | 0 | 0 | 24.876 | 176532.3757 | 318304.7104 | 33.25 | 68.6
14992 | 2021-02-18 11:19 | 24.0007 | OXY_CH8 (PSt7-10) | 2021-02-16 12:15 | default | 269.5975 | μmol/L | 10.3204 | °C | 1004 | hPa | Humid | 28 | 0 | 0 | 24.875 | 176540.5278 | 318295.8798 | 33.25 | 68.6
15002 | 2021-02-18 11:20 | 24.3337 | OXY_CH8 (PSt7-10) | 2021-02-16 12:15 | default | 269.5538 | μmol/L | 10.3204 | °C | 1004 | hPa | Humid | 28 | 0 | 0 | 24.877 | 176521.922 | 318280.6445 | 33.25 | 68.6
15012 | 2021-02-18 11:20 | 24.6675 | OXY_CH8 (PSt7-10) | 2021-02-16 12:15 | default | 269.5319 | μmol/L | 10.3204 | °C | 1004 | hPa | Humid | 28 | 0 | 0 | 24.878 | 176484.2795 | 318297.5751 | 33.25 | 68.6
15022 | 2021-02-18 11:20 | 25.001 | OXY_CH8 (PSt7-10) | 2021-02-16 12:15 | default | 269.5003 | μmol/L | 10.3144 | °C | 1004 | hPa | Humid | 28 | 0 | 0 | 24.882 | 176487.1774 | 318276.4862 | 33.25 | 68.6
15032 | 2021-02-18 11:21 | 25.3341 | OXY_CH8 (PSt7-10) | 2021-02-16 12:15 | default | 269.5319 | μmol/L | 10.3204 | °C | 1004 | hPa | Humid | 28 | 0 | 0 | 24.878 | 176489.353 | 318280.2217 | 33.25 | 68.6
15042 | 2021-02-18 11:21 | 25.6677 | OXY_CH8 (PSt7-10) | 2021-02-16 12:15 | default | 269.5757 | μmol/L | 10.3204 | °C | 1004 | hPa | Humid | 28 | 0 | 0 | 24.876 | 176507.2231 | 318266.5145 | 33.25 | 68.6
15052 | 2021-02-18 11:21 | 26.0009 | OXY_CH8 (PSt7-10) | 2021-02-16 12:15 | default | 269.4324 | μmol/L | 10.3265 | °C | 1004 | hPa | Humid | 28 | 0 | 0 | 24.88 | 176445.1173 | 318252.326 | 33.25 | 68.6
15062 | 2021-02-18 11:22 | 26.334 | OXY_CH8 (PSt7-10) | 2021-02-16 12:15 | default | 269.5101 | μmol/L | 10.3204 | °C | 1004 | hPa | Humid | 28 | 0 | 0 | 24.879 | 176362.4409 | 318249.2614 | 33.25 | 68.6
15072 | 2021-02-18 11:22 | 26.6677 | OXY_CH8 (PSt7-10) | 2021-02-16 12:15 | default | 269.3329 | μmol/L | 10.3326 | °C | 1004 | hPa | Humid | 28 | 0 | 0 | 24.882 | 176379.3056 | 318225.7237 | 33.25 | 68.6
15082 | 2021-02-18 11:22 | 27.0008 | OXY_CH8 (PSt7-10) | 2021-02-16 12:15 | default | 269.3548 | μmol/L | 10.3326 | °C | 1004 | hPa | Humid | 28 | 0 | 0 | 24.881 | 176425.6785 | 318228.2221 | 33.25 | 68.6
15092 | 2021-02-18 11:23 | 27.3341 | OXY_CH8 (PSt7-10) | 2021-02-16 12:15 | default | 269.4324 | μmol/L | 10.3265 | °C | 1004 | hPa | Humid | 28 | 0 | 0 | 24.88 | 176462.6609 | 318215.519 | 33.25 | 68.6
15102 | 2021-02-18 11:23 | 27.6671 | OXY_CH8 (PSt7-10) | 2021-02-16 12:15 | default | 269.4105 | μmol/L | 10.3265 | °C | 1004 | hPa | Humid | 28 | 0 | 0 | 24.881 | 176438.7026 | 318203.2754 | 33.25 | 68.6
15112 | 2021-02-18 11:23 | 28.0009 | OXY_CH8 (PSt7-10) | 2021-02-16 12:15 | default | 269.3548 | μmol/L | 10.3326 | °C | 1004 | hPa | Humid | 28 | 0 | 0 | 24.881 | 176435.099 | 318185.359 | 33.25 | 68.6
15122 | 2021-02-18 11:24 | 28.3338 | OXY_CH8 (PSt7-10) | 2021-02-16 12:15 | default | 269.4882 | μmol/L | 10.3204 | °C | 1004 | hPa | Humid | 28 | 0 | 0 | 24.88 | 176431.3063 | 318197.079 | 33.25 | 68.6
15132 | 2021-02-18 11:24 | 28.6678 | OXY_CH8 (PSt7-10) | 2021-02-16 12:15 | default | 269.3231 | μmol/L | 10.3265 | °C | 1004 | hPa | Humid | 28 | 0 | 0 | 24.885 | 176462.9239 | 318178.075 | 33.25 | 68.6
15142 | 2021-02-18 11:24 | 29.0009 | OXY_CH8 (PSt7-10) | 2021-02-16 12:15 | default | 269.4105 | μmol/L | 10.3265 | °C | 1004 | hPa | Humid | 28 | 0 | 0 | 24.881 | 176455.3754 | 318191.7605 | 33.25 | 68.6
15152 | 2021-02-18 11:25 | 29.334 | OXY_CH8 (PSt7-10) | 2021-02-16 12:15 | default | 269.3887 | μmol/L | 10.3265 | °C | 1004 | hPa | Humid | 28 | 0 | 0 | 24.882 | 176431.2163 | 318157.0358 | 33.25 | 68.6
15162 | 2021-02-18 11:25 | 29.6673 | OXY_CH8 (PSt7-10) | 2021-02-16 12:15 | default | 269.3548 | μmol/L | 10.3326 | °C | 1004 | hPa | Humid | 28 | 0 | 0 | 24.881 | 176416.4374 | 318152.2304 | 33.25 | 68.6
15172 | 2021-02-18 11:25 | 30.0004 | OXY_CH8 (PSt7-10) | 2021-02-16 12:15 | default | 269.3111 | μmol/L | 10.3326 | °C | 1004 | hPa | Humid | 28 | 0 | 0 | 24.883 | 176423.2372 | 318146.073 | 33.25 | 68.6
15182 | 2021-02-18 11:26 | 30.3342 | OXY_CH8 (PSt7-10) | 2021-02-16 12:15 | default | 269.3668 | μmol/L | 10.3265 | °C | 1004 | hPa | Humid | 28 | 0 | 0 | 24.883 | 176424.6522 | 318138.9864 | 33.25 | 68.6
15192 | 2021-02-18 11:26 | 30.667 | OXY_CH8 (PSt7-10) | 2021-02-16 12:15 | default | 269.3111 | μmol/L | 10.3326 | °C | 1004 | hPa | Humid | 28 | 0 | 0 | 24.883 | 176438.2619 | 318142.8174 | 33.25 | 68.6
15202 | 2021-02-18 11:26 | 31.0004 | OXY_CH8 (PSt7-10) | 2021-02-16 12:15 | default | 269.2892 | μmol/L | 10.3326 | °C | 1004 | hPa | Humid | 28 | 0 | 0 | 24.884 | 176418.3201 | 318122.865 | 33.25 | 68.6
15212 | 2021-02-18 11:27 | 31.334 | OXY_CH8 (PSt7-10) | 2021-02-16 12:15 | default | 269.3231 | μmol/L | 10.3265 | °C | 1004 | hPa | Humid | 28 | 0 | 0 | 24.885 | 176426.5884 | 318119.2825 | 33.25 | 68.6
15222 | 2021-02-18 11:27 | 31.6677 | OXY_CH8 (PSt7-10) | 2021-02-16 12:15 | default | 269.2794 | μmol/L | 10.3265 | °C | 1004 | hPa | Humid | 28 | 0 | 0 | 24.887 | 176388.8099 | 318117.6732 | 33.25 | 68.6
15232 | 2021-02-18 11:27 | 32.0005 | OXY_CH8 (PSt7-10) | 2021-02-16 12:15 | default | 269.1898 | μmol/L | 10.3386 | °C | 1004 | hPa | Humid | 28 | 0 | 0 | 24.886 | 176383.4169 | 318111.9257 | 33.25 | 68.6
15242 | 2021-02-18 11:28 | 32.3343 | OXY_CH8 (PSt7-10) | 2021-02-16 12:15 | default | 269.2237 | μmol/L | 10.3326 | °C | 1004 | hPa | Humid | 28 | 0 | 0 | 24.887 | 176370.0219 | 318086.1326 | 33.25 | 68.6
15252 | 2021-02-18 11:28 | 32.6671 | OXY_CH8 (PSt7-10) | 2021-02-16 12:15 | default | 269.2237 | μmol/L | 10.3326 | °C | 1004 | hPa | Humid | 28 | 0 | 0 | 24.887 | 176334.3082 | 318095.9478 | 33.25 | 68.6
15262 | 2021-02-18 11:28 | 33.0011 | OXY_CH8 (PSt7-10) | 2021-02-16 12:15 | default | 269.18 | μmol/L | 10.3326 | °C | 1004 | hPa | Humid | 28 | 0 | 0 | 24.889 | 176327.4799 | 318089.0044 | 33.25 | 68.6
15272 | 2021-02-18 11:29 | 33.334 | OXY_CH8 (PSt7-10) | 2021-02-16 12:15 | default | 269.168 | μmol/L | 10.3386 | °C | 1004 | hPa | Humid | 28 | 0 | 0 | 24.887 | 176310.1322 | 318068.0009 | 33.25 | 68.6
15282 | 2021-02-18 11:29 | 33.6678 | OXY_CH8 (PSt7-10) | 2021-02-16 12:15 | default | 269.1582 | μmol/L | 10.3326 | °C | 1004 | hPa | Humid | 28 | 0 | 0 | 24.89 | 176291.675 | 318059.9004 | 33.25 | 68.6
15292 | 2021-02-18 11:29 | 34.0007 | OXY_CH8 (PSt7-10) | 2021-02-16 12:15 | default | 269.1921 | μmol/L | 10.3265 | °C | 1004 | hPa | Humid | 28 | 0 | 0 | 24.891 | 176319.3701 | 318058.3479 | 33.25 | 68.6
15302 | 2021-02-18 11:30 | 34.3338 | OXY_CH8 (PSt7-10) | 2021-02-16 12:15 | default | 269.1025 | μmol/L | 10.3386 | °C | 1004 | hPa | Humid | 28 | 0 | 0 | 24.89 | 176340.3458 | 318055.0156 | 33.25 | 68.6
15312 | 2021-02-18 11:30 | 34.6675 | OXY_CH8 (PSt7-10) | 2021-02-16 12:15 | default | 269.1243 | μmol/L | 10.3386 | °C | 1004 | hPa | Humid | 28 | 0 | 0 | 24.889 | 176309.3729 | 318041.6157 | 33.25 | 68.6
15322 | 2021-02-18 11:30 | 35.0012 | OXY_CH8 (PSt7-10) | 2021-02-16 12:15 | default | 269.1243 | μmol/L | 10.3386 | °C | 1004 | hPa | Humid | 28 | 0 | 0 | 24.889 | 176333.6984 | 318038.5334 | 33.25 | 68.6
15332 | 2021-02-18 11:31 | 35.3343 | OXY_CH8 (PSt7-10) | 2021-02-16 12:15 | default | 269.1243 | μmol/L | 10.3386 | °C | 1004 | hPa | Humid | 28 | 0 | 0 | 24.889 | 176327.4177 | 318031.7331 | 33.25 | 68.6
15342 | 2021-02-18 11:31 | 35.6672 | OXY_CH8 (PSt7-10) | 2021-02-16 12:15 | default | 269.0152 | μmol/L | 10.3386 | °C | 1004 | hPa | Humid | 28 | 0 | 0 | 24.894 | 176337.3084 | 318023.8926 | 33.25 | 68.6
15352 | 2021-02-18 11:31 | 36.0008 | OXY_CH8 (PSt7-10) | 2021-02-16 12:15 | default | 269.0806 | μmol/L | 10.3386 | °C | 1004 | hPa | Humid | 28 | 0 | 0 | 24.891 | 176306.9612 | 318018.8662 | 33.25 | 68.6
15362 | 2021-02-18 11:32 | 36.3339 | OXY_CH8 (PSt7-10) | 2021-02-16 12:15 | default | 269.0588 | μmol/L | 10.3386 | °C | 1004 | hPa | Humid | 28 | 0 | 0 | 24.892 | 176308.5027 | 318005.395 | 33.25 | 68.6
15372 | 2021-02-18 11:32 | 36.6678 | OXY_CH8 (PSt7-10) | 2021-02-16 12:15 | default | 269.037 | μmol/L | 10.3386 | °C | 1004 | hPa | Humid | 28 | 0 | 0 | 24.893 | 176311.8053 | 318011.1231 | 33.25 | 68.6
15382 | 2021-02-18 11:32 | 37.0009 | OXY_CH8 (PSt7-10) | 2021-02-16 12:15 | default | 268.9813 | μmol/L | 10.3447 | °C | 1004 | hPa | Humid | 28 | 0 | 0 | 24.893 | 176320.6763 | 317984.3737 | 33.25 | 68.6
15392 | 2021-02-18 11:33 | 37.3339 | OXY_CH8 (PSt7-10) | 2021-02-16 12:15 | default | 269.0588 | μmol/L | 10.3386 | °C | 1004 | hPa | Humid | 28 | 0 | 0 | 24.892 | 176316.6258 | 317984.0721 | 33.25 | 68.6
15402 | 2021-02-18 11:33 | 37.6677 | OXY_CH8 (PSt7-10) | 2021-02-16 12:15 | default | 268.9693 | μmol/L | 10.3508 | °C | 1004 | hPa | Humid | 28 | 0 | 0 | 24.891 | 176309.1071 | 317983.1658 | 33.25 | 68.6
15412 | 2021-02-18 11:33 | 38.0007 | OXY_CH8 (PSt7-10) | 2021-02-16 12:15 | default | 269.0152 | μmol/L | 10.3386 | °C | 1004 | hPa | Humid | 28 | 0 | 0 | 24.894 | 176303.6326 | 317959.9977 | 33.25 | 68.6
15422 | 2021-02-18 11:34 | 38.3338 | OXY_CH8 (PSt7-10) | 2021-02-16 12:15 | default | 268.9595 | μmol/L | 10.3447 | °C | 1004 | hPa | Humid | 28 | 0 | 0 | 24.894 | 176313.4464 | 317951.3688 | 33.25 | 68.6
15432 | 2021-02-18 11:34 | 38.6671 | OXY_CH8 (PSt7-10) | 2021-02-16 12:15 | default | 268.882 | μmol/L | 10.3508 | °C | 1004 | hPa | Humid | 28 | 0 | 0 | 24.895 | 176302.0346 | 317951.734 | 33.25 | 68.6
15442 | 2021-02-18 11:34 | 39.0007 | OXY_CH8 (PSt7-10) | 2021-02-16 12:15 | default | 269.0152 | μmol/L | 10.3386 | °C | 1004 | hPa | Humid | 28 | 0 | 0 | 24.894 | 176295.337 | 317940.4067 | 33.25 | 68.6
15452 | 2021-02-18 11:35 | 39.3339 | OXY_CH8 (PSt7-10) | 2021-02-16 12:15 | default | 268.882 | μmol/L | 10.3508 | °C | 1004 | hPa | Humid | 28 | 0 | 0 | 24.895 | 176258.6197 | 317943.4861 | 33.25 | 68.6
15462 | 2021-02-18 11:35 | 39.6678 | OXY_CH8 (PSt7-10) | 2021-02-16 12:15 | default | 269.0152 | μmol/L | 10.3386 | °C | 1004 | hPa | Humid | 28 | 0 | 0 | 24.894 | 176241.3647 | 317931.855 | 33.25 | 68.6
15472 | 2021-02-18 11:35 | 40.0009 | OXY_CH8 (PSt7-10) | 2021-02-16 12:15 | default | 268.9595 | μmol/L | 10.3447 | °C | 1004 | hPa | Humid | 28 | 0 | 0 | 24.894 | 176245.1974 | 317920.8918 | 33.25 | 68.6
15482 | 2021-02-18 11:36 | 40.3339 | OXY_CH8 (PSt7-10) | 2021-02-16 12:15 | default | 268.9715 | μmol/L | 10.3386 | °C | 1004 | hPa | Humid | 28 | 0 | 0 | 24.896 | 176254.1578 | 317912.2399 | 33.25 | 68.6
15492 | 2021-02-18 11:36 | 40.6678 | OXY_CH8 (PSt7-10) | 2021-02-16 12:15 | default | 268.9279 | μmol/L | 10.3386 | °C | 1004 | hPa | Humid | 28 | 0 | 0 | 24.898 | 176243.4338 | 317909.3891 | 33.25 | 68.6
15502 | 2021-02-18 11:36 | 41.0006 | OXY_CH8 (PSt7-10) | 2021-02-16 12:15 | default | 268.9595 | μmol/L | 10.3447 | °C | 1004 | hPa | Humid | 28 | 0 | 0 | 24.894 | 176257.8218 | 317891.5118 | 33.25 | 68.6
15512 | 2021-02-18 11:37 | 41.3343 | OXY_CH8 (PSt7-10) | 2021-02-16 12:15 | default | 268.9038 | μmol/L | 10.3508 | °C | 1004 | hPa | Humid | 28 | 0 | 0 | 24.894 | 176263.8742 | 317898.3095 | 33.25 | 68.6
15522 | 2021-02-18 11:37 | 41.6672 | OXY_CH8 (PSt7-10) | 2021-02-16 12:15 | default | 268.9159 | μmol/L | 10.3447 | °C | 1004 | hPa | Humid | 28 | 0 | 0 | 24.896 | 176267.2922 | 317875.9895 | 33.25 | 68.6
15532 | 2021-02-18 11:37 | 42.0008 | OXY_CH8 (PSt7-10) | 2021-02-16 12:15 | default | 268.9377 | μmol/L | 10.3447 | °C | 1004 | hPa | Humid | 28 | 0 | 0 | 24.895 | 176250.5672 | 317880.2031 | 33.25 | 68.6
15542 | 2021-02-18 11:38 | 42.334 | OXY_CH8 (PSt7-10) | 2021-02-16 12:15 | default | 268.9377 | μmol/L | 10.3447 | °C | 1004 | hPa | Humid | 28 | 0 | 0 | 24.895 | 176262.2001 | 317880.8286 | 33.25 | 68.6
15552 | 2021-02-18 11:38 | 42.6677 | OXY_CH8 (PSt7-10) | 2021-02-16 12:15 | default | 268.9693 | μmol/L | 10.3508 | °C | 1004 | hPa | Humid | 28 | 0 | 0 | 24.891 | 176249.6692 | 317873.6866 | 33.25 | 68.6
15562 | 2021-02-18 11:38 | 43.0009 | OXY_CH8 (PSt7-10) | 2021-02-16 12:15 | default | 268.9813 | μmol/L | 10.3447 | °C | 1004 | hPa | Humid | 28 | 0 | 0 | 24.893 | 176224.835 | 317862.7803 | 33.25 | 68.6
15572 | 2021-02-18 11:39 | 43.3344 | OXY_CH8 (PSt7-10) | 2021-02-16 12:15 | default | 268.8384 | μmol/L | 10.3508 | °C | 1004 | hPa | Humid | 28 | 0 | 0 | 24.897 | 176196.168 | 317850.5099 | 33.25 | 68.6
15582 | 2021-02-18 11:39 | 43.6674 | OXY_CH8 (PSt7-10) | 2021-02-16 12:15 | default | 268.9377 | μmol/L | 10.3447 | °C | 1004 | hPa | Humid | 28 | 0 | 0 | 24.895 | 176181.4675 | 317858.9173 | 33.25 | 68.6
15592 | 2021-02-18 11:39 | 44.0007 | OXY_CH8 (PSt7-10) | 2021-02-16 12:15 | default | 268.8602 | μmol/L | 10.3508 | °C | 1004 | hPa | Humid | 28 | 0 | 0 | 24.896 | 176212.1319 | 317852.3587 | 33.25 | 68.6
15602 | 2021-02-18 11:40 | 44.3345 | OXY_CH8 (PSt7-10) | 2021-02-16 12:15 | default | 268.882 | μmol/L | 10.3508 | °C | 1004 | hPa | Humid | 28 | 0 | 0 | 24.895 | 176226.6304 | 317840.8348 | 33.25 | 68.6
15612 | 2021-02-18 11:40 | 44.6675 | OXY_CH8 (PSt7-10) | 2021-02-16 12:15 | default | 268.9256 | μmol/L | 10.3508 | °C | 1004 | hPa | Humid | 28 | 0 | 0 | 24.893 | 176208.1025 | 317824.1979 | 33.25 | 68.6
15622 | 2021-02-18 11:40 | 45.0005 | OXY_CH8 (PSt7-10) | 2021-02-16 12:15 | default | 268.8384 | μmol/L | 10.3508 | °C | 1004 | hPa | Humid | 28 | 0 | 0 | 24.897 | 176198.5395 | 317825.8942 | 33.25 | 68.6
15632 | 2021-02-18 11:41 | 45.3342 | OXY_CH8 (PSt7-10) | 2021-02-16 12:15 | default | 268.8384 | μmol/L | 10.3508 | °C | 1004 | hPa | Humid | 28 | 0 | 0 | 24.897 | 176188.4074 | 317812.5117 | 33.25 | 68.6
15642 | 2021-02-18 11:41 | 45.6671 | OXY_CH8 (PSt7-10) | 2021-02-16 12:15 | default | 268.894 | μmol/L | 10.3447 | °C | 1004 | hPa | Humid | 28 | 0 | 0 | 24.897 | 176187.9267 | 317806.076 | 33.25 | 68.6
15652 | 2021-02-18 11:41 | 46.0007 | OXY_CH8 (PSt7-10) | 2021-02-16 12:15 | default | 268.8602 | μmol/L | 10.3508 | °C | 1004 | hPa | Humid | 28 | 0 | 0 | 24.896 | 176182.4433 | 317795.5579 | 33.25 | 68.6
15662 | 2021-02-18 11:42 | 46.3342 | OXY_CH8 (PSt7-10) | 2021-02-16 12:15 | default | 268.9256 | μmol/L | 10.3508 | °C | 1004 | hPa | Humid | 28 | 0 | 0 | 24.893 | 176180.6957 | 317807.3127 | 33.25 | 68.6
15672 | 2021-02-18 11:42 | 46.6678 | OXY_CH8 (PSt7-10) | 2021-02-16 12:15 | default | 268.9159 | μmol/L | 10.3447 | °C | 1004 | hPa | Humid | 28 | 0 | 0 | 24.896 | 176171.3903 | 317785.7495 | 33.25 | 68.6
15682 | 2021-02-18 11:42 | 47.0006 | OXY_CH8 (PSt7-10) | 2021-02-16 12:15 | default | 268.7948 | μmol/L | 10.3508 | °C | 1004 | hPa | Humid | 28 | 0 | 0 | 24.899 | 176180.8756 | 317796.4671 | 33.25 | 68.6
15692 | 2021-02-18 11:43 | 47.3344 | OXY_CH8 (PSt7-10) | 2021-02-16 12:15 | default | 268.8384 | μmol/L | 10.3508 | °C | 1004 | hPa | Humid | 28 | 0 | 0 | 24.897 | 176182.7913 | 317764.5462 | 33.25 | 68.6
15702 | 2021-02-18 11:43 | 47.6674 | OXY_CH8 (PSt7-10) | 2021-02-16 12:15 | default | 268.9038 | μmol/L | 10.3508 | °C | 1004 | hPa | Humid | 28 | 0 | 0 | 24.894 | 176151.1755 | 317763.8529 | 33.25 | 68.6
15712 | 2021-02-18 11:43 | 48.0009 | OXY_CH8 (PSt7-10) | 2021-02-16 12:15 | default | 268.8264 | μmol/L | 10.3569 | °C | 1004 | hPa | Humid | 28 | 0 | 0 | 24.895 | 176145.1995 | 317738.4792 | 33.25 | 68.6
15722 | 2021-02-18 11:44 | 48.334 | OXY_CH8 (PSt7-10) | 2021-02-16 12:15 | default | 268.9038 | μmol/L | 10.3508 | °C | 1004 | hPa | Humid | 28 | 0 | 0 | 24.894 | 176151.3825 | 317749.3573 | 33.25 | 68.6
15732 | 2021-02-18 11:44 | 48.6676 | OXY_CH8 (PSt7-10) | 2021-02-16 12:15 | default | 268.8482 | μmol/L | 10.3569 | °C | 1004 | hPa | Humid | 28 | 0 | 0 | 24.894 | 176148.3654 | 317743.0762 | 33.25 | 68.6
15742 | 2021-02-18 11:44 | 49.0006 | OXY_CH8 (PSt7-10) | 2021-02-16 12:15 | default | 268.8482 | μmol/L | 10.3569 | °C | 1004 | hPa | Humid | 28 | 0 | 0 | 24.894 | 176139.3262 | 317744.917 | 33.25 | 68.6
15752 | 2021-02-18 11:45 | 49.3338 | OXY_CH8 (PSt7-10) | 2021-02-16 12:15 | default | 268.8046 | μmol/L | 10.3569 | °C | 1004 | hPa | Humid | 28 | 0 | 0 | 24.896 | 176138.4564 | 317726.8725 | 33.25 | 68.6
15762 | 2021-02-18 11:45 | 49.6676 | OXY_CH8 (PSt7-10) | 2021-02-16 12:15 | default | 268.8046 | μmol/L | 10.3569 | °C | 1004 | hPa | Humid | 28 | 0 | 0 | 24.896 | 176128.1097 | 317734.752 | 33.25 | 68.6
15772 | 2021-02-18 11:45 | 50.0004 | OXY_CH8 (PSt7-10) | 2021-02-16 12:15 | default | 268.8264 | μmol/L | 10.3569 | °C | 1004 | hPa | Humid | 28 | 0 | 0 | 24.895 | 176106.8633 | 317724.6819 | 33.25 | 68.6
15782 | 2021-02-18 11:46 | 50.3342 | OXY_CH8 (PSt7-10) | 2021-02-16 12:15 | default | 268.8264 | μmol/L | 10.3569 | °C | 1004 | hPa | Humid | 28 | 0 | 0 | 24.895 | 176111.3407 | 317720.151 | 33.25 | 68.6
15792 | 2021-02-18 11:46 | 50.6672 | OXY_CH8 (PSt7-10) | 2021-02-16 12:15 | default | 268.7708 | μmol/L | 10.3629 | °C | 1004 | hPa | Humid | 28 | 0 | 0 | 24.895 | 176106.8657 | 317693.192 | 33.25 | 68.6
15802 | 2021-02-18 11:46 | 51.001 | OXY_CH8 (PSt7-10) | 2021-02-16 12:15 | default | 268.7708 | μmol/L | 10.3629 | °C | 1004 | hPa | Humid | 28 | 0 | 0 | 24.895 | 176109.2699 | 317693.9465 | 33.25 | 68.6
15812 | 2021-02-18 11:47 | 51.3339 | OXY_CH8 (PSt7-10) | 2021-02-16 12:15 | default | 268.882 | μmol/L | 10.3508 | °C | 1004 | hPa | Humid | 28 | 0 | 0 | 24.895 | 176125.813 | 317695.5636 | 33.25 | 68.6
15822 | 2021-02-18 11:47 | 51.6676 | OXY_CH8 (PSt7-10) | 2021-02-16 12:15 | default | 268.749 | μmol/L | 10.3629 | °C | 1004 | hPa | Humid | 28 | 0 | 0 | 24.896 | 176139.6772 | 317681.9372 | 33.25 | 68.6
15832 | 2021-02-18 11:47 | 52.0005 | OXY_CH8 (PSt7-10) | 2021-02-16 12:15 | default | 268.9038 | μmol/L | 10.3508 | °C | 1004 | hPa | Humid | 28 | 0 | 0 | 24.894 | 176108.4877 | 317681.9114 | 33.25 | 68.6
15842 | 2021-02-18 11:48 | 52.3342 | OXY_CH8 (PSt7-10) | 2021-02-16 12:15 | default | 268.7708 | μmol/L | 10.3629 | °C | 1004 | hPa | Humid | 28 | 0 | 0 | 24.895 | 176080.9102 | 317670.8938 | 33.25 | 68.6
15852 | 2021-02-18 11:48 | 52.6672 | OXY_CH8 (PSt7-10) | 2021-02-16 12:15 | default | 268.7392 | μmol/L | 10.3569 | °C | 1004 | hPa | Humid | 28 | 0 | 0 | 24.899 | 176084.3831 | 317668.1531 | 33.25 | 68.6
15862 | 2021-02-18 11:48 | 53.0012 | OXY_CH8 (PSt7-10) | 2021-02-16 12:15 | default | 268.7272 | μmol/L | 10.3629 | °C | 1004 | hPa | Humid | 28 | 0 | 0 | 24.897 | 176067.792 | 317666.9246 | 33.25 | 68.6
15872 | 2021-02-18 11:49 | 53.3339 | OXY_CH8 (PSt7-10) | 2021-02-16 12:15 | default | 268.7392 | μmol/L | 10.3569 | °C | 1004 | hPa | Humid | 28 | 0 | 0 | 24.899 | 176084.9801 | 317652.8617 | 33.25 | 68.6
15882 | 2021-02-18 11:49 | 53.6676 | OXY_CH8 (PSt7-10) | 2021-02-16 12:15 | default | 268.7392 | μmol/L | 10.3569 | °C | 1004 | hPa | Humid | 28 | 0 | 0 | 24.899 | 176075.082 | 317641.0731 | 33.25 | 68.6
15892 | 2021-02-18 11:49 | 54.0007 | OXY_CH8 (PSt7-10) | 2021-02-16 12:15 | default | 268.6618 | μmol/L | 10.3629 | °C | 1004 | hPa | Humid | 28 | 0 | 0 | 24.9 | 176065.3453 | 317644.8037 | 33.25 | 68.6
15902 | 2021-02-18 11:50 | 54.3339 | OXY_CH8 (PSt7-10) | 2021-02-16 12:15 | default | 268.7054 | μmol/L | 10.3629 | °C | 1004 | hPa | Humid | 28 | 0 | 0 | 24.898 | 176051.1293 | 317627.8239 | 33.25 | 68.6
15912 | 2021-02-18 11:50 | 54.6671 | OXY_CH8 (PSt7-10) | 2021-02-16 12:15 | default | 268.7828 | μmol/L | 10.3569 | °C | 1004 | hPa | Humid | 28 | 0 | 0 | 24.897 | 176051.9267 | 317636.8655 | 33.25 | 68.6
15922 | 2021-02-18 11:50 | 55.001 | OXY_CH8 (PSt7-10) | 2021-02-16 12:15 | default | 268.7892 | μmol/L | 10.3629 | °C | 1003 | hPa | Humid | 28 | 0 | 0 | 24.894 | 176056.3824 | 317618.7444 | 33.25 | 68.6
15932 | 2021-02-18 11:51 | 55.3343 | OXY_CH8 (PSt7-10) | 2021-02-16 12:15 | default | 268.7152 | μmol/L | 10.369 | °C | 1004 | hPa | Humid | 28 | 0 | 0 | 24.895 | 176027.182 | 317600.4026 | 33.25 | 68.6
15942 | 2021-02-18 11:51 | 55.6676 | OXY_CH8 (PSt7-10) | 2021-02-16 12:15 | default | 268.7118 | μmol/L | 10.369 | °C | 1003 | hPa | Humid | 28 | 0 | 0 | 24.895 | 176031.5486 | 317605.8431 | 33.25 | 68.6
15952 | 2021-02-18 11:51 | 56.0006 | OXY_CH8 (PSt7-10) | 2021-02-16 12:15 | default | 268.823 | μmol/L | 10.3569 | °C | 1003 | hPa | Humid | 28 | 0 | 0 | 24.895 | 176013.7971 | 317614.8157 | 33.25 | 68.6
15962 | 2021-02-18 11:52 | 56.3339 | OXY_CH8 (PSt7-10) | 2021-02-16 12:15 | default | 268.749 | μmol/L | 10.3629 | °C | 1004 | hPa | Humid | 28 | 0 | 0 | 24.896 | 176002.8965 | 317593.289 | 33.25 | 68.6
15972 | 2021-02-18 11:52 | 56.6671 | OXY_CH8 (PSt7-10) | 2021-02-16 12:15 | default | 268.7588 | μmol/L | 10.369 | °C | 1004 | hPa | Humid | 28 | 0 | 0 | 24.893 | 176019.2892 | 317591.9689 | 33.25 | 68.6
15982 | 2021-02-18 11:52 | 57.0009 | OXY_CH8 (PSt7-10) | 2021-02-16 12:15 | default | 268.6682 | μmol/L | 10.369 | °C | 1003 | hPa | Humid | 28 | 0 | 0 | 24.897 | 176036.9639 | 317599.2674 | 33.25 | 68.6
15992 | 2021-02-18 11:53 | 57.3341 | OXY_CH8 (PSt7-10) | 2021-02-16 12:15 | default | 268.6464 | μmol/L | 10.369 | °C | 1003 | hPa | Humid | 28 | 0 | 0 | 24.898 | 176045.9689 | 317578.023 | 33.25 | 68.6
16002 | 2021-02-18 11:53 | 57.6677 | OXY_CH8 (PSt7-10) | 2021-02-16 12:15 | default | 268.628 | μmol/L | 10.369 | °C | 1004 | hPa | Humid | 28 | 0 | 0 | 24.899 | 176070.2311 | 317574.9931 | 33.25 | 68.6
16012 | 2021-02-18 11:53 | 58.0007 | OXY_CH8 (PSt7-10) | 2021-02-16 12:15 | default | 268.5626 | μmol/L | 10.369 | °C | 1004 | hPa | Humid | 28 | 0 | 0 | 24.902 | 176083.8218 | 317581.4207 | 33.25 | 68.6
16022 | 2021-02-18 11:54 | 58.3337 | OXY_CH8 (PSt7-10) | 2021-02-16 12:15 | default | 268.5528 | μmol/L | 10.3629 | °C | 1004 | hPa | Humid | 28 | 0 | 0 | 24.905 | 176088.3443 | 317569.5229 | 33.25 | 68.6
16032 | 2021-02-18 11:54 | 58.6676 | OXY_CH8 (PSt7-10) | 2021-02-16 12:15 | default | 268.4383 | μmol/L | 10.3751 | °C | 1003 | hPa | Humid | 28 | 0 | 0 | 24.905 | 176105.2077 | 317574.104 | 33.25 | 68.6
16042 | 2021-02-18 11:54 | 59.0005 | OXY_CH8 (PSt7-10) | 2021-02-16 12:15 | default | 268.432 | μmol/L | 10.369 | °C | 1004 | hPa | Humid | 28 | 0 | 0 | 24.908 | 176112.0462 | 317548.6255 | 33.25 | 68.6
16052 | 2021-02-18 11:55 | 59.3338 | OXY_CH8 (PSt7-10) | 2021-02-16 12:15 | default | 268.3415 | μmol/L | 10.369 | °C | 1003 | hPa | Humid | 28 | 0 | 0 | 24.912 | 176131.6391 | 317552.7729 | 33.25 | 68.6
16062 | 2021-02-18 11:55 | 59.6675 | OXY_CH8 (PSt7-10) | 2021-02-16 12:15 | default | 268.2361 | μmol/L | 10.369 | °C | 1004 | hPa | Humid | 28 | 0 | 0 | 24.917 | 176159.817 | 317554.0104 | 33.25 | 68.6
16072 | 2021-02-18 11:55 | 60.0005 | OXY_CH8 (PSt7-10) | 2021-02-16 12:15 | default | 268.1772 | μmol/L | 10.3751 | °C | 1003 | hPa | Humid | 28 | 0 | 0 | 24.917 | 176163.1703 | 317548.2056 | 33.25 | 68.6
16082 | 2021-02-18 11:56 | 60.3342 | OXY_CH8 (PSt7-10) | 2021-02-16 12:15 | default | 268.1892 | μmol/L | 10.369 | °C | 1003 | hPa | Humid | 28 | 0 | 0 | 24.919 | 176174.5828 | 317539.6528 | 33.25 | 68.6
16092 | 2021-02-18 11:56 | 60.6679 | OXY_CH8 (PSt7-10) | 2021-02-16 12:15 | default | 268.1675 | μmol/L | 10.369 | °C | 1003 | hPa | Humid | 28 | 0 | 0 | 24.92 | 176169.759 | 317541.3847 | 33.25 | 68.6
16102 | 2021-02-18 11:56 | 61.0008 | OXY_CH8 (PSt7-10) | 2021-02-16 12:15 | default | 268.0685 | μmol/L | 10.3751 | °C | 1003 | hPa | Humid | 28 | 0 | 0 | 24.922 | 176184.537 | 317515.3452 | 33.25 | 68.6
16112 | 2021-02-18 11:57 | 61.3344 | OXY_CH8 (PSt7-10) | 2021-02-16 12:15 | default | 268.1022 | μmol/L | 10.369 | °C | 1003 | hPa | Humid | 28 | 0 | 0 | 24.923 | 176187.4567 | 317531.7543 | 33.25 | 68.6
16122 | 2021-02-18 11:57 | 61.6676 | OXY_CH8 (PSt7-10) | 2021-02-16 12:15 | default | 268.0937 | μmol/L | 10.3751 | °C | 1004 | hPa | Humid | 28 | 0 | 0 | 24.921 | 176174.5395 | 317529.399 | 33.25 | 68.6
16132 | 2021-02-18 11:57 | 62.0009 | OXY_CH8 (PSt7-10) | 2021-02-16 12:15 | default | 268.0033 | μmol/L | 10.3751 | °C | 1003 | hPa | Humid | 28 | 0 | 0 | 24.925 | 176182.0471 | 317511.2221 | 33.25 | 68.6
16142 | 2021-02-18 11:58 | 62.3337 | OXY_CH8 (PSt7-10) | 2021-02-16 12:15 | default | 268.0033 | μmol/L | 10.3751 | °C | 1003 | hPa | Humid | 28 | 0 | 0 | 24.925 | 176189.406 | 317498.7397 | 33.25 | 68.6
16152 | 2021-02-18 11:58 | 62.6675 | OXY_CH8 (PSt7-10) | 2021-02-16 12:15 | default | 267.9599 | μmol/L | 10.3751 | °C | 1003 | hPa | Humid | 28 | 0 | 0 | 24.927 | 176190.2692 | 317486.8304 | 33.25 | 68.6
16162 | 2021-02-18 11:58 | 63.0005 | OXY_CH8 (PSt7-10) | 2021-02-16 12:15 | default | 267.8827 | μmol/L | 10.3811 | °C | 1003 | hPa | Humid | 28 | 0 | 0 | 24.928 | 176182.5139 | 317499.2363 | 33.25 | 68.6
16172 | 2021-02-18 11:59 | 63.3343 | OXY_CH8 (PSt7-10) | 2021-02-16 12:15 | default | 267.873 | μmol/L | 10.3751 | °C | 1003 | hPa | Humid | 28 | 0 | 0 | 24.931 | 176179.1294 | 317492.967 | 33.25 | 68.6
16182 | 2021-02-18 11:59 | 63.6676 | OXY_CH8 (PSt7-10) | 2021-02-16 12:15 | default | 267.8947 | μmol/L | 10.3751 | °C | 1003 | hPa | Humid | 28 | 0 | 0 | 24.93 | 176170.8581 | 317494.2237 | 33.25 | 68.6
16192 | 2021-02-18 11:59 | 64.0005 | OXY_CH8 (PSt7-10) | 2021-02-16 12:15 | default | 267.8295 | μmol/L | 10.3751 | °C | 1003 | hPa | Humid | 28 | 0 | 0 | 24.933 | 176206.3222 | 317499.7485 | 33.25 | 68.6
16202 | 2021-02-18 12:00 | 64.3345 | OXY_CH8 (PSt7-10) | 2021-02-16 12:15 | default | 267.873 | μmol/L | 10.3751 | °C | 1003 | hPa | Humid | 28 | 0 | 0 | 24.931 | 176200.1832 | 317484.5055 | 33.25 | 68.6
16212 | 2021-02-18 12:00 | 64.6674 | OXY_CH8 (PSt7-10) | 2021-02-16 12:15 | default | 267.8078 | μmol/L | 10.3751 | °C | 1003 | hPa | Humid | 28 | 0 | 0 | 24.934 | 176197.1276 | 317477.5342 | 33.25 | 68.6
16222 | 2021-02-18 12:00 | 65.0006 | OXY_CH8 (PSt7-10) | 2021-02-16 12:15 | default | 267.7741 | μmol/L | 10.3811 | °C | 1003 | hPa | Humid | 28 | 0 | 0 | 24.933 | 176208.9389 | 317477.7121 | 33.25 | 68.6
16232 | 2021-02-18 12:01 | 65.3338 | OXY_CH8 (PSt7-10) | 2021-02-16 12:15 | default | 267.7741 | μmol/L | 10.3811 | °C | 1003 | hPa | Humid | 28 | 0 | 0 | 24.933 | 176200.5996 | 317467.4181 | 33.25 | 68.6
16242 | 2021-02-18 12:01 | 65.667 | OXY_CH8 (PSt7-10) | 2021-02-16 12:15 | default | 267.7741 | μmol/L | 10.3811 | °C | 1003 | hPa | Humid | 28 | 0 | 0 | 24.933 | 176191.4061 | 317466.2245 | 33.25 | 68.6
16252 | 2021-02-18 12:01 | 66.0008 | OXY_CH8 (PSt7-10) | 2021-02-16 12:15 | default | 267.7524 | μmol/L | 10.3811 | °C | 1003 | hPa | Humid | 28 | 0 | 0 | 24.934 | 176174.0701 | 317466.5168 | 33.25 | 68.6
16262 | 2021-02-18 12:02 | 66.3338 | OXY_CH8 (PSt7-10) | 2021-02-16 12:15 | default | 267.9381 | μmol/L | 10.3751 | °C | 1003 | hPa | Humid | 28 | 0 | 0 | 24.928 | 176180.4364 | 317461.1551 | 33.25 | 68.6
16272 | 2021-02-18 12:02 | 66.6674 | OXY_CH8 (PSt7-10) | 2021-02-16 12:15 | default | 267.8827 | μmol/L | 10.3811 | °C | 1003 | hPa | Humid | 28 | 0 | 0 | 24.928 | 176161.3065 | 317451.8048 | 33.25 | 68.6
16282 | 2021-02-18 12:02 | 67.0011 | OXY_CH8 (PSt7-10) | 2021-02-16 12:15 | default | 267.7502 | μmol/L | 10.3933 | °C | 1003 | hPa | Humid | 28 | 0 | 0 | 24.929 | 176127.8285 | 317454.559 | 33.25 | 68.6
16292 | 2021-02-18 12:03 | 67.3337 | OXY_CH8 (PSt7-10) | 2021-02-16 12:15 | default | 267.8393 | μmol/L | 10.3811 | °C | 1003 | hPa | Humid | 28 | 0 | 0 | 24.93 | 176138.8367 | 317449.2675 | 33.25 | 68.6
16302 | 2021-02-18 12:03 | 67.6675 | OXY_CH8 (PSt7-10) | 2021-02-16 12:15 | default | 267.7405 | μmol/L | 10.3872 | °C | 1003 | hPa | Humid | 28 | 0 | 0 | 24.932 | 176146.1373 | 317447.677 | 33.25 | 68.6
16312 | 2021-02-18 12:03 | 68.0006 | OXY_CH8 (PSt7-10) | 2021-02-16 12:15 | default | 267.8827 | μmol/L | 10.3811 | °C | 1003 | hPa | Humid | 28 | 0 | 0 | 24.928 | 176128.9404 | 317436.9131 | 33.25 | 68.6
16322 | 2021-02-18 12:04 | 68.3345 | OXY_CH8 (PSt7-10) | 2021-02-16 12:15 | default | 267.7285 | μmol/L | 10.3933 | °C | 1003 | hPa | Humid | 28 | 0 | 0 | 24.93 | 176130.9794 | 317442.996 | 33.25 | 68.6
16332 | 2021-02-18 12:04 | 68.6673 | OXY_CH8 (PSt7-10) | 2021-02-16 12:15 | default | 267.9262 | μmol/L | 10.3811 | °C | 1003 | hPa | Humid | 28 | 0 | 0 | 24.926 | 176124.1047 | 317432.2055 | 33.25 | 68.6
16342 | 2021-02-18 12:04 | 69.0004 | OXY_CH8 (PSt7-10) | 2021-02-16 12:15 | default | 267.8273 | μmol/L | 10.3872 | °C | 1003 | hPa | Humid | 28 | 0 | 0 | 24.928 | 176087.626 | 317418.233 | 33.25 | 68.6
16352 | 2021-02-18 12:05 | 69.3343 | OXY_CH8 (PSt7-10) | 2021-02-16 12:15 | default | 267.8827 | μmol/L | 10.3811 | °C | 1003 | hPa | Humid | 28 | 0 | 0 | 24.928 | 176095.551 | 317424.7713 | 33.25 | 68.6
16362 | 2021-02-18 12:05 | 69.6671 | OXY_CH8 (PSt7-10) | 2021-02-16 12:15 | default | 267.9044 | μmol/L | 10.3811 | °C | 1003 | hPa | Humid | 28 | 0 | 0 | 24.927 | 176078.7428 | 317412.5899 | 33.25 | 68.6
16372 | 2021-02-18 12:05 | 70.0008 | OXY_CH8 (PSt7-10) | 2021-02-16 12:15 | default | 267.8056 | μmol/L | 10.3872 | °C | 1003 | hPa | Humid | 28 | 0 | 0 | 24.929 | 176078.3233 | 317404.2321 | 33.25 | 68.6
16382 | 2021-02-18 12:06 | 70.334 | OXY_CH8 (PSt7-10) | 2021-02-16 12:15 | default | 267.8273 | μmol/L | 10.3872 | °C | 1003 | hPa | Humid | 28 | 0 | 0 | 24.928 | 176090.4699 | 317412.9246 | 33.25 | 68.6
16392 | 2021-02-18 12:06 | 70.6676 | OXY_CH8 (PSt7-10) | 2021-02-16 12:15 | default | 267.8056 | μmol/L | 10.3872 | °C | 1003 | hPa | Humid | 28 | 0 | 0 | 24.929 | 176112.9903 | 317413.5883 | 33.25 | 68.6
16402 | 2021-02-18 12:06 | 71.0007 | OXY_CH8 (PSt7-10) | 2021-02-16 12:15 | default | 267.7502 | μmol/L | 10.3933 | °C | 1003 | hPa | Humid | 28 | 0 | 0 | 24.929 | 176089.3271 | 317402.3353 | 33.25 | 68.6
16412 | 2021-02-18 12:07 | 71.3345 | OXY_CH8 (PSt7-10) | 2021-02-16 12:15 | default | 267.7068 | μmol/L | 10.3933 | °C | 1003 | hPa | Humid | 28 | 0 | 0 | 24.931 | 176082.722 | 317390.7924 | 33.25 | 68.6
16422 | 2021-02-18 12:07 | 71.6672 | OXY_CH8 (PSt7-10) | 2021-02-16 12:15 | default | 267.7839 | μmol/L | 10.3872 | °C | 1003 | hPa | Humid | 28 | 0 | 0 | 24.93 | 176098.4194 | 317389.031 | 33.25 | 68.6
16432 | 2021-02-18 12:07 | 72.0009 | OXY_CH8 (PSt7-10) | 2021-02-16 12:15 | default | 267.7285 | μmol/L | 10.3933 | °C | 1003 | hPa | Humid | 28 | 0 | 0 | 24.93 | 176086.1444 | 317402.4034 | 33.25 | 68.6
16442 | 2021-02-18 12:08 | 72.3338 | OXY_CH8 (PSt7-10) | 2021-02-16 12:15 | default | 267.8153 | μmol/L | 10.3933 | °C | 1003 | hPa | Humid | 28 | 0 | 0 | 24.926 | 176104.5594 | 317393.2367 | 33.25 | 68.6
16452 | 2021-02-18 12:08 | 72.6671 | OXY_CH8 (PSt7-10) | 2021-02-16 12:15 | default | 267.7719 | μmol/L | 10.3933 | °C | 1003 | hPa | Humid | 28 | 0 | 0 | 24.928 | 176115.5496 | 317394.4815 | 33.25 | 68.6
16462 | 2021-02-18 12:08 | 73.0008 | OXY_CH8 (PSt7-10) | 2021-02-16 12:15 | default | 267.8153 | μmol/L | 10.3933 | °C | 1003 | hPa | Humid | 28 | 0 | 0 | 24.926 | 176076.1018 | 317381.4107 | 33.25 | 68.6
16472 | 2021-02-18 12:09 | 73.3338 | OXY_CH8 (PSt7-10) | 2021-02-16 12:15 | default | 267.7719 | μmol/L | 10.3933 | °C | 1003 | hPa | Humid | 28 | 0 | 0 | 24.928 | 176058.0838 | 317385.6504 | 33.25 | 68.6
16482 | 2021-02-18 12:09 | 73.6676 | OXY_CH8 (PSt7-10) | 2021-02-16 12:15 | default | 267.7068 | μmol/L | 10.3933 | °C | 1003 | hPa | Humid | 28 | 0 | 0 | 24.931 | 176077.8809 | 317363.0016 | 33.25 | 68.6
16492 | 2021-02-18 12:09 | 74.0005 | OXY_CH8 (PSt7-10) | 2021-02-16 12:15 | default | 267.7839 | μmol/L | 10.3872 | °C | 1003 | hPa | Humid | 28 | 0 | 0 | 24.93 | 176084.232 | 317366.426 | 33.25 | 68.6
16502 | 2021-02-18 12:10 | 74.3343 | OXY_CH8 (PSt7-10) | 2021-02-16 12:15 | default | 267.8056 | μmol/L | 10.3872 | °C | 1003 | hPa | Humid | 28 | 0 | 0 | 24.929 | 176052.235 | 317358.9425 | 33.25 | 68.6
16512 | 2021-02-18 12:10 | 74.6672 | OXY_CH8 (PSt7-10) | 2021-02-16 12:15 | default | 267.6514 | μmol/L | 10.3993 | °C | 1003 | hPa | Humid | 28 | 0 | 0 | 24.931 | 176034.7038 | 317355.0771 | 33.25 | 68.6
16522 | 2021-02-18 12:10 | 75.0008 | OXY_CH8 (PSt7-10) | 2021-02-16 12:15 | default | 267.7502 | μmol/L | 10.3933 | °C | 1003 | hPa | Humid | 28 | 0 | 0 | 24.929 | 176025.9868 | 317357.1023 | 33.25 | 68.6
16532 | 2021-02-18 12:11 | 75.3338 | OXY_CH8 (PSt7-10) | 2021-02-16 12:15 | default | 267.7285 | μmol/L | 10.3933 | °C | 1003 | hPa | Humid | 28 | 0 | 0 | 24.93 | 176018.7465 | 317359.1815 | 33.25 | 68.6
16542 | 2021-02-18 12:11 | 75.6673 | OXY_CH8 (PSt7-10) | 2021-02-16 12:15 | default | 267.7719 | μmol/L | 10.3933 | °C | 1003 | hPa | Humid | 28 | 0 | 0 | 24.928 | 176019.7081 | 317349.5686 | 33.25 | 68.6
16552 | 2021-02-18 12:11 | 76.0012 | OXY_CH8 (PSt7-10) | 2021-02-16 12:15 | default | 267.7719 | μmol/L | 10.3933 | °C | 1003 | hPa | Humid | 28 | 0 | 0 | 24.928 | 176026.0515 | 317348 | 33.25 | 68.6
16562 | 2021-02-18 12:12 | 76.3343 | OXY_CH8 (PSt7-10) | 2021-02-16 12:15 | default | 267.6297 | μmol/L | 10.3993 | °C | 1003 | hPa | Humid | 28 | 0 | 0 | 24.932 | 175987.3931 | 317338.0278 | 33.25 | 68.6
16572 | 2021-02-18 12:12 | 76.6673 | OXY_CH8 (PSt7-10) | 2021-02-16 12:15 | default | 267.6395 | μmol/L | 10.4054 | °C | 1003 | hPa | Humid | 28 | 0 | 0 | 24.929 | 176005.8243 | 317333.9024 | 33.25 | 68.6
16582 | 2021-02-18 12:12 | 77.0009 | OXY_CH8 (PSt7-10) | 2021-02-16 12:15 | default | 267.6731 | μmol/L | 10.3993 | °C | 1003 | hPa | Humid | 28 | 0 | 0 | 24.93 | 175989.3804 | 317326.6393 | 33.25 | 68.6
16592 | 2021-02-18 12:13 | 77.3338 | OXY_CH8 (PSt7-10) | 2021-02-16 12:15 | default | 267.6297 | μmol/L | 10.3993 | °C | 1003 | hPa | Humid | 28 | 0 | 0 | 24.932 | 175974.4063 | 317321.2482 | 33.25 | 68.6
16602 | 2021-02-18 12:13 | 77.6674 | OXY_CH8 (PSt7-10) | 2021-02-16 12:15 | default | 267.6851 | μmol/L | 10.3933 | °C | 1003 | hPa | Humid | 28 | 0 | 0 | 24.932 | 175947.1535 | 317310.4732 | 33.25 | 68.6
16612 | 2021-02-18 12:13 | 78.0004 | OXY_CH8 (PSt7-10) | 2021-02-16 12:15 | default | 267.6948 | μmol/L | 10.3993 | °C | 1003 | hPa | Humid | 28 | 0 | 0 | 24.929 | 175917.8365 | 317306.5209 | 33.25 | 68.6
16622 | 2021-02-18 12:14 | 78.334 | OXY_CH8 (PSt7-10) | 2021-02-16 12:15 | default | 267.6514 | μmol/L | 10.3993 | °C | 1003 | hPa | Humid | 28 | 0 | 0 | 24.931 | 175932.1687 | 317291.9989 | 33.25 | 68.6
16632 | 2021-02-18 12:14 | 78.6676 | OXY_CH8 (PSt7-10) | 2021-02-16 12:15 | default | 267.6731 | μmol/L | 10.3993 | °C | 1003 | hPa | Humid | 28 | 0 | 0 | 24.93 | 175938.158 | 317288.9144 | 33.25 | 68.6
16642 | 2021-02-18 12:14 | 79.0004 | OXY_CH8 (PSt7-10) | 2021-02-16 12:15 | default | 267.6948 | μmol/L | 10.3993 | °C | 1003 | hPa | Humid | 28 | 0 | 0 | 24.929 | 175961.333 | 317295.171 | 33.25 | 68.6
16652 | 2021-02-18 12:15 | 79.3343 | OXY_CH8 (PSt7-10) | 2021-02-16 12:15 | default | 267.6395 | μmol/L | 10.4054 | °C | 1003 | hPa | Humid | 28 | 0 | 0 | 24.929 | 175963.8669 | 317288.2774 | 33.25 | 68.6
16662 | 2021-02-18 12:15 | 79.6672 | OXY_CH8 (PSt7-10) | 2021-02-16 12:15 | default | 267.5744 | μmol/L | 10.4054 | °C | 1003 | hPa | Humid | 28 | 0 | 0 | 24.932 | 175953.5916 | 317289.3853 | 33.25 | 68.6
16672 | 2021-02-18 12:15 | 80.001 | OXY_CH8 (PSt7-10) | 2021-02-16 12:15 | default | 267.531 | μmol/L | 10.4054 | °C | 1003 | hPa | Humid | 28 | 0 | 0 | 24.934 | 175953.2123 | 317282.2841 | 33.25 | 68.6
16682 | 2021-02-18 12:16 | 80.334 | OXY_CH8 (PSt7-10) | 2021-02-16 12:15 | default | 267.6395 | μmol/L | 10.4054 | °C | 1003 | hPa | Humid | 28 | 0 | 0 | 24.929 | 175957.0073 | 317281.2903 | 33.25 | 68.6
16692 | 2021-02-18 12:16 | 80.6678 | OXY_CH8 (PSt7-10) | 2021-02-16 12:15 | default | 267.6178 | μmol/L | 10.4054 | °C | 1003 | hPa | Humid | 28 | 0 | 0 | 24.93 | 175959.7727 | 317270.6614 | 33.25 | 68.6
16702 | 2021-02-18 12:16 | 81.0004 | OXY_CH8 (PSt7-10) | 2021-02-16 12:15 | default | 267.6612 | μmol/L | 10.4054 | °C | 1003 | hPa | Humid | 28 | 0 | 0 | 24.928 | 175960.2307 | 317278.684 | 33.25 | 68.6
16712 | 2021-02-18 12:17 | 81.3343 | OXY_CH8 (PSt7-10) | 2021-02-16 12:15 | default | 267.6612 | μmol/L | 10.4054 | °C | 1003 | hPa | Humid | 28 | 0 | 0 | 24.928 | 175941.5625 | 317254.7294 | 33.25 | 68.6
16722 | 2021-02-18 12:17 | 81.6672 | OXY_CH8 (PSt7-10) | 2021-02-16 12:15 | default | 267.6178 | μmol/L | 10.4054 | °C | 1003 | hPa | Humid | 28 | 0 | 0 | 24.93 | 175950.7602 | 317246.2329 | 33.25 | 68.6
16732 | 2021-02-18 12:17 | 82.0004 | OXY_CH8 (PSt7-10) | 2021-02-16 12:15 | default | 267.6514 | μmol/L | 10.3993 | °C | 1003 | hPa | Humid | 28 | 0 | 0 | 24.931 | 175958.4616 | 317253.4096 | 33.25 | 68.6
16742 | 2021-02-18 12:18 | 82.3343 | OXY_CH8 (PSt7-10) | 2021-02-16 12:15 | default | 267.6059 | μmol/L | 10.4115 | °C | 1003 | hPa | Humid | 28 | 0 | 0 | 24.928 | 175967.118 | 317252.4535 | 33.25 | 68.6
16752 | 2021-02-18 12:18 | 82.6673 | OXY_CH8 (PSt7-10) | 2021-02-16 12:15 | default | 267.5842 | μmol/L | 10.4115 | °C | 1003 | hPa | Humid | 28 | 0 | 0 | 24.929 | 175928.558 | 317242.2725 | 33.25 | 68.6
16762 | 2021-02-18 12:18 | 83.0011 | OXY_CH8 (PSt7-10) | 2021-02-16 12:15 | default | 267.5625 | μmol/L | 10.4115 | °C | 1003 | hPa | Humid | 28 | 0 | 0 | 24.93 | 175908.0005 | 317221.9756 | 33.25 | 68.6
16772 | 2021-02-18 12:19 | 83.3338 | OXY_CH8 (PSt7-10) | 2021-02-16 12:15 | default | 267.5842 | μmol/L | 10.4115 | °C | 1003 | hPa | Humid | 28 | 0 | 0 | 24.929 | 175906.5231 | 317222.5018 | 33.25 | 68.6
16782 | 2021-02-18 12:19 | 83.6678 | OXY_CH8 (PSt7-10) | 2021-02-16 12:15 | default | 267.5191 | μmol/L | 10.4115 | °C | 1003 | hPa | Humid | 28 | 0 | 0 | 24.932 | 175876.8244 | 317213.4947 | 33.25 | 68.6
16792 | 2021-02-18 12:19 | 84.0008 | OXY_CH8 (PSt7-10) | 2021-02-16 12:15 | default | 267.4855 | μmol/L | 10.4175 | °C | 1003 | hPa | Humid | 28 | 0 | 0 | 24.931 | 175882.5265 | 317220.0493 | 33.25 | 68.6
16802 | 2021-02-18 12:20 | 84.334 | OXY_CH8 (PSt7-10) | 2021-02-16 12:15 | default | 267.6059 | μmol/L | 10.4115 | °C | 1003 | hPa | Humid | 28 | 0 | 0 | 24.928 | 175905.4674 | 317218.013 | 33.25 | 68.6
16812 | 2021-02-18 12:20 | 84.6675 | OXY_CH8 (PSt7-10) | 2021-02-16 12:15 | default | 267.5505 | μmol/L | 10.4175 | °C | 1003 | hPa | Humid | 28 | 0 | 0 | 24.928 | 175890.9309 | 317207.0677 | 33.25 | 68.6
16822 | 2021-02-18 12:20 | 85.0006 | OXY_CH8 (PSt7-10) | 2021-02-16 12:15 | default | 267.5842 | μmol/L | 10.4115 | °C | 1003 | hPa | Humid | 28 | 0 | 0 | 24.929 | 175851.6995 | 317196.5889 | 33.25 | 68.6
16832 | 2021-02-18 12:21 | 85.3343 | OXY_CH8 (PSt7-10) | 2021-02-16 12:15 | default | 267.5408 | μmol/L | 10.4115 | °C | 1003 | hPa | Humid | 28 | 0 | 0 | 24.931 | 175842.1089 | 317183.0652 | 33.25 | 68.6
16842 | 2021-02-18 12:21 | 85.6673 | OXY_CH8 (PSt7-10) | 2021-02-16 12:15 | default | 267.5072 | μmol/L | 10.4175 | °C | 1003 | hPa | Humid | 28 | 0 | 0 | 24.93 | 175854.9296 | 317174.2055 | 33.25 | 68.6
16852 | 2021-02-18 12:21 | 86.001 | OXY_CH8 (PSt7-10) | 2021-02-16 12:15 | default | 267.5625 | μmol/L | 10.4115 | °C | 1003 | hPa | Humid | 28 | 0 | 0 | 24.93 | 175864.6476 | 317185.6032 | 33.25 | 68.6
16862 | 2021-02-18 12:22 | 86.334 | OXY_CH8 (PSt7-10) | 2021-02-16 12:15 | default | 267.6059 | μmol/L | 10.4115 | °C | 1003 | hPa | Humid | 28 | 0 | 0 | 24.928 | 175876.2252 | 317173.6875 | 33.25 | 68.6
16872 | 2021-02-18 12:22 | 86.6677 | OXY_CH8 (PSt7-10) | 2021-02-16 12:15 | default | 267.6156 | μmol/L | 10.4175 | °C | 1003 | hPa | Humid | 28 | 0 | 0 | 24.925 | 175885.7705 | 317169.1214 | 33.25 | 68.6
16882 | 2021-02-18 12:22 | 87.0004 | OXY_CH8 (PSt7-10) | 2021-02-16 12:15 | default | 267.5072 | μmol/L | 10.4175 | °C | 1003 | hPa | Humid | 28 | 0 | 0 | 24.93 | 175901.503 | 317182.0508 | 33.25 | 68.6
16892 | 2021-02-18 12:23 | 87.334 | OXY_CH8 (PSt7-10) | 2021-02-16 12:15 | default | 267.5939 | μmol/L | 10.4175 | °C | 1003 | hPa | Humid | 28 | 0 | 0 | 24.926 | 175878.6846 | 317163.6412 | 33.25 | 68.6
16902 | 2021-02-18 12:23 | 87.6678 | OXY_CH8 (PSt7-10) | 2021-02-16 12:15 | default | 267.4616 | μmol/L | 10.4297 | °C | 1003 | hPa | Humid | 28 | 0 | 0 | 24.927 | 175887.2102 | 317172.6902 | 33.25 | 68.6
16912 | 2021-02-18 12:23 | 88.0009 | OXY_CH8 (PSt7-10) | 2021-02-16 12:15 | default | 267.4952 | μmol/L | 10.4236 | °C | 1003 | hPa | Humid | 28 | 0 | 0 | 24.928 | 175878.8796 | 317167.5942 | 33.25 | 68.6
16922 | 2021-02-18 12:24 | 88.3345 | OXY_CH8 (PSt7-10) | 2021-02-16 12:15 | default | 267.5288 | μmol/L | 10.4175 | °C | 1003 | hPa | Humid | 28 | 0 | 0 | 24.929 | 175873.3931 | 317175.9846 | 33.25 | 68.6
16932 | 2021-02-18 12:24 | 88.6676 | OXY_CH8 (PSt7-10) | 2021-02-16 12:15 | default | 267.6373 | μmol/L | 10.4175 | °C | 1003 | hPa | Humid | 28 | 0 | 0 | 24.924 | 175859.9595 | 317157.32 | 33.25 | 68.6
16942 | 2021-02-18 12:24 | 89.0004 | OXY_CH8 (PSt7-10) | 2021-02-16 12:15 | default | 267.5505 | μmol/L | 10.4175 | °C | 1003 | hPa | Humid | 28 | 0 | 0 | 24.928 | 175861.3957 | 317155.6336 | 33.25 | 68.6
16952 | 2021-02-18 12:25 | 89.3341 | OXY_CH8 (PSt7-10) | 2021-02-16 12:15 | default | 267.4736 | μmol/L | 10.4236 | °C | 1003 | hPa | Humid | 28 | 0 | 0 | 24.929 | 175873.6547 | 317155.194 | 33.25 | 68.6
16962 | 2021-02-18 12:25 | 89.667 | OXY_CH8 (PSt7-10) | 2021-02-16 12:15 | default | 267.4736 | μmol/L | 10.4236 | °C | 1003 | hPa | Humid | 28 | 0 | 0 | 24.929 | 175848.5354 | 317158.4318 | 33.25 | 68.6
16972 | 2021-02-18 12:25 | 90.001 | OXY_CH8 (PSt7-10) | 2021-02-16 12:15 | default | 267.4952 | μmol/L | 10.4236 | °C | 1003 | hPa | Humid | 28 | 0 | 0 | 24.928 | 175823.0208 | 317144.8322 | 33.25 | 68.6
16982 | 2021-02-18 12:26 | 90.3341 | OXY_CH8 (PSt7-10) | 2021-02-16 12:15 | default | 267.4302 | μmol/L | 10.4236 | °C | 1003 | hPa | Humid | 28 | 0 | 0 | 24.931 | 175805.6132 | 317142.9935 | 33.25 | 68.6
16992 | 2021-02-18 12:26 | 90.6671 | OXY_CH8 (PSt7-10) | 2021-02-16 12:15 | default | 267.4302 | μmol/L | 10.4236 | °C | 1003 | hPa | Humid | 28 | 0 | 0 | 24.931 | 175807.6487 | 317122.3143 | 33.25 | 68.6
17002 | 2021-02-18 12:26 | 91.0012 | OXY_CH8 (PSt7-10) | 2021-02-16 12:15 | default | 267.4952 | μmol/L | 10.4236 | °C | 1003 | hPa | Humid | 28 | 0 | 0 | 24.928 | 175815.7411 | 317122.0525 | 33.25 | 68.6
17012 | 2021-02-18 12:27 | 91.3343 | OXY_CH8 (PSt7-10) | 2021-02-16 12:15 | default | 267.4952 | μmol/L | 10.4236 | °C | 1003 | hPa | Humid | 28 | 0 | 0 | 24.928 | 175823.6155 | 317119.3331 | 33.25 | 68.6
17022 | 2021-02-18 12:27 | 91.6673 | OXY_CH8 (PSt7-10) | 2021-02-16 12:15 | default | 267.44 | μmol/L | 10.4297 | °C | 1003 | hPa | Humid | 28 | 0 | 0 | 24.928 | 175800.2422 | 317115.1745 | 33.25 | 68.6
17032 | 2021-02-18 12:27 | 92.001 | OXY_CH8 (PSt7-10) | 2021-02-16 12:15 | default | 267.4183 | μmol/L | 10.4297 | °C | 1003 | hPa | Humid | 28 | 0 | 0 | 24.929 | 175807.4849 | 317104.8948 | 33.25 | 68.6
17042 | 2021-02-18 12:28 | 92.3341 | OXY_CH8 (PSt7-10) | 2021-02-16 12:15 | default | 267.4183 | μmol/L | 10.4297 | °C | 1003 | hPa | Humid | 28 | 0 | 0 | 24.929 | 175802.4261 | 317107.4312 | 33.25 | 68.6
17052 | 2021-02-18 12:28 | 92.6672 | OXY_CH8 (PSt7-10) | 2021-02-16 12:15 | default | 267.4616 | μmol/L | 10.4297 | °C | 1003 | hPa | Humid | 28 | 0 | 0 | 24.927 | 175801.0358 | 317111.4753 | 33.25 | 68.6
17062 | 2021-02-18 12:28 | 93.001 | OXY_CH8 (PSt7-10) | 2021-02-16 12:15 | default | 267.4064 | μmol/L | 10.4358 | °C | 1003 | hPa | Humid | 28 | 0 | 0 | 24.927 | 175767.3687 | 317098.4642 | 33.25 | 68.6
17072 | 2021-02-18 12:29 | 93.3339 | OXY_CH8 (PSt7-10) | 2021-02-16 12:15 | default | 267.3413 | μmol/L | 10.4358 | °C | 1003 | hPa | Humid | 28 | 0 | 0 | 24.93 | 175744.753 | 317093.6995 | 33.25 | 68.6
17082 | 2021-02-18 12:29 | 93.6677 | OXY_CH8 (PSt7-10) | 2021-02-16 12:15 | default | 267.4183 | μmol/L | 10.4297 | °C | 1003 | hPa | Humid | 28 | 0 | 0 | 24.929 | 175780.2709 | 317088.2208 | 33.25 | 68.6
17092 | 2021-02-18 12:29 | 94.0004 | OXY_CH8 (PSt7-10) | 2021-02-16 12:15 | default | 267.4616 | μmol/L | 10.4297 | °C | 1003 | hPa | Humid | 28 | 0 | 0 | 24.927 | 175801.2687 | 317090.8816 | 33.25 | 68.6
17102 | 2021-02-18 12:30 | 94.3342 | OXY_CH8 (PSt7-10) | 2021-02-16 12:15 | default | 267.428 | μmol/L | 10.4358 | °C | 1003 | hPa | Humid | 28 | 0 | 0 | 24.926 | 175801.5931 | 317071.963 | 33.25 | 68.6
17112 | 2021-02-18 12:30 | 94.6676 | OXY_CH8 (PSt7-10) | 2021-02-16 12:15 | default | 267.3511 | μmol/L | 10.4418 | °C | 1003 | hPa | Humid | 28 | 0 | 0 | 24.927 | 175811.9082 | 317080.1462 | 33.25 | 68.6
17122 | 2021-02-18 12:30 | 95.0011 | OXY_CH8 (PSt7-10) | 2021-02-16 12:15 | default | 267.4162 | μmol/L | 10.4418 | °C | 1003 | hPa | Humid | 28 | 0 | 0 | 24.924 | 175822.2664 | 317068.2241 | 33.25 | 68.6
17132 | 2021-02-18 12:31 | 95.334 | OXY_CH8 (PSt7-10) | 2021-02-16 12:15 | default | 267.3945 | μmol/L | 10.4418 | °C | 1003 | hPa | Humid | 28 | 0 | 0 | 24.925 | 175821.2074 | 317065.8504 | 33.25 | 68.6
17142 | 2021-02-18 12:31 | 95.667 | OXY_CH8 (PSt7-10) | 2021-02-16 12:15 | default | 267.3847 | μmol/L | 10.4358 | °C | 1003 | hPa | Humid | 28 | 0 | 0 | 24.928 | 175802.7407 | 317079.6371 | 33.25 | 68.6
17152 | 2021-02-18 12:31 | 96.0006 | OXY_CH8 (PSt7-10) | 2021-02-16 12:15 | default | 267.3294 | μmol/L | 10.4418 | °C | 1003 | hPa | Humid | 28 | 0 | 0 | 24.928 | 175799.3204 | 317053.6482 | 33.25 | 68.6