## Devices
Name | Type | Serial | FW-Version | Channels
SABD0002000012 | OXY-10 ST | SABD0002000012 | AAV2.0.0.13 | 10

## Sensors
Name | Analyte | Sensor ID | Sensor Type | Batch ID | Lot Nr | Created on
OXY_CH9 | O2 | 169735377 | PSt7-10 | 000000-000 | 0000-00 | 2021-02-16 12:16

## Oxygen Calibrations
Sensor | Calibration Date | Cal0 [°] | T0 | T0 Unit | Cal2nd [°] | T2nd | T2nd Unit | pATM | pATM Unit | O2Cal2nd | O2Cal2nd Unit | Environment | f1 | m | dKSV1 | dKSV2 | dPhi1 | dPhi2 | Is PreSens Calibration
OXY_CH9 (PSt7-10) | 2021-02-16 12:16 | 55.69 | 20 | °C | 22.49 | 20 | °C | 962 | hPa | 100 | %a.s. | Humid | 0.861 | 13.56 | 0.00035 | 0 | -0.02617 | 0 | FALSE

## Annotations
Date | Delta T [min] | Device | Channel | User | Annotation

## Info
Software Version | 2.1.0.443
Exported at | 2021-02-18 12:32

## SABD0002000012, Ch 1
Id | Date | Delta T [min] | Sensor | Calibration | User | Oxygen | Oxygen Unit | Temperature | Temperature Unit | Pressure | Pressure Unit | Mode | Salinity [pmil] | User Signal Intensity | Error | Phase [°] | Amplitude [µV] | Reference Amplitude [µV] | Signal LED Current | Reference LED Current | Battery [V]
14274 | 2021-02-18 10:55 | 0 | OXY_CH9 (PSt7-10) | 2021-02-16 12:16 | default | 272.7265 | μmol/L | 10.971 | °C | 1004 | hPa | Humid | 28 | 0 | 0 | 23.724 | 153181.5028 | 280248.8032 | 26.25 | 74
14284 | 2021-02-18 10:56 | 0.33051 | OXY_CH9 (PSt7-10) | 2021-02-16 12:16 | default | 272.7038 | μmol/L | 10.971 | °C | 1004 | hPa | Humid | 28 | 0 | 0 | 23.725 | 153166.01 | 280234.3507 | 26.25 | 74
14294 | 2021-02-18 10:56 | 0.66415 | OXY_CH9 (PSt7-10) | 2021-02-16 12:16 | default | 272.7584 | μmol/L | 10.965 | °C | 1004 | hPa | Humid | 28 | 0 | 0 | 23.725 | 153111.784 | 280234.8804 | 26.25 | 74
14304 | 2021-02-18 10:56 | 0.99712 | OXY_CH9 (PSt7-10) | 2021-02-16 12:16 | default | 272.7491 | μmol/L | 10.971 | °C | 1004 | hPa | Humid | 28 | 0 | 0 | 23.723 | 153027.6128 | 280227.157 | 26.25 | 74
14314 | 2021-02-18 10:57 | 1.3302 | OXY_CH9 (PSt7-10) | 2021-02-16 12:16 | default | 272.6719 | μmol/L | 10.9771 | °C | 1004 | hPa | Humid | 28 | 0 | 0 | 23.724 | 152967.4221 | 280235.768 | 26.25 | 74
14324 | 2021-02-18 10:57 | 1.664 | OXY_CH9 (PSt7-10) | 2021-02-16 12:16 | default | 272.6586 | μmol/L | 10.971 | °C | 1004 | hPa | Humid | 28 | 0 | 0 | 23.727 | 152959.1369 | 280247.092 | 26.25 | 74
14334 | 2021-02-18 10:57 | 1.997 | OXY_CH9 (PSt7-10) | 2021-02-16 12:16 | default | 272.6359 | μmol/L | 10.971 | °C | 1004 | hPa | Humid | 28 | 0 | 0 | 23.728 | 152966.3644 | 280267.9734 | 26.25 | 74
14344 | 2021-02-18 10:58 | 2.3307 | OXY_CH9 (PSt7-10) | 2021-02-16 12:16 | default | 272.5361 | μmol/L | 10.9771 | °C | 1004 | hPa | Humid | 28 | 0 | 0 | 23.73 | 152975.7543 | 280284.6496 | 26.25 | 74
14354 | 2021-02-18 10:58 | 2.6636 | OXY_CH9 (PSt7-10) | 2021-02-16 12:16 | default | 272.5001 | μmol/L | 10.971 | °C | 1004 | hPa | Humid | 28 | 0 | 0 | 23.734 | 152974.1336 | 280290.8788 | 26.25 | 74
14364 | 2021-02-18 10:58 | 2.9974 | OXY_CH9 (PSt7-10) | 2021-02-16 12:16 | default | 272.6905 | μmol/L | 10.965 | °C | 1004 | hPa | Humid | 28 | 0 | 0 | 23.728 | 152983.888 | 280297.6277 | 26.25 | 74
14374 | 2021-02-18 10:59 | 3.3305 | OXY_CH9 (PSt7-10) | 2021-02-16 12:16 | default | 272.7544 | μmol/L | 10.9528 | °C | 1004 | hPa | Humid | 28 | 0 | 0 | 23.73 | 153002.3689 | 280315.9542 | 26.25 | 74
14384 | 2021-02-18 10:59 | 3.6643 | OXY_CH9 (PSt7-10) | 2021-02-16 12:16 | default | 272.6771 | μmol/L | 10.9589 | °C | 1004 | hPa | Humid | 28 | 0 | 0 | 23.731 | 153004.8841 | 280322.5494 | 26.25 | 74
14394 | 2021-02-18 10:59 | 3.9973 | OXY_CH9 (PSt7-10) | 2021-02-16 12:16 | default | 272.7317 | μmol/L | 10.9528 | °C | 1004 | hPa | Humid | 28 | 0 | 0 | 23.731 | 153023.2015 | 280360.0059 | 26.25 | 74
14404 | 2021-02-18 11:00 | 4.331 | OXY_CH9 (PSt7-10) | 2021-02-16 12:16 | default | 272.7317 | μmol/L | 10.9528 | °C | 1004 | hPa | Humid | 28 | 0 | 0 | 23.731 | 153022.0724 | 280353.545 | 26.25 | 74
14414 | 2021-02-18 11:00 | 4.6641 | OXY_CH9 (PSt7-10) | 2021-02-16 12:16 | default | 272.841 | μmol/L | 10.9407 | °C | 1004 | hPa | Humid | 28 | 0 | 0 | 23.731 | 153022.4342 | 280360.3265 | 26.25 | 74
14424 | 2021-02-18 11:00 | 4.997 | OXY_CH9 (PSt7-10) | 2021-02-16 12:16 | default | 272.8636 | μmol/L | 10.9407 | °C | 1004 | hPa | Humid | 28 | 0 | 0 | 23.73 | 153037.4906 | 280378.1408 | 26.25 | 74
14434 | 2021-02-18 11:01 | 5.3308 | OXY_CH9 (PSt7-10) | 2021-02-16 12:16 | default | 272.9502 | μmol/L | 10.9285 | °C | 1004 | hPa | Humid | 28 | 0 | 0 | 23.731 | 153053.4011 | 280378.1621 | 26.25 | 74
14444 | 2021-02-18 11:01 | 5.6639 | OXY_CH9 (PSt7-10) | 2021-02-16 12:16 | default | 272.8276 | μmol/L | 10.9346 | °C | 1004 | hPa | Humid | 28 | 0 | 0 | 23.734 | 153057.9014 | 280383.2199 | 26.25 | 74
14454 | 2021-02-18 11:01 | 5.9976 | OXY_CH9 (PSt7-10) | 2021-02-16 12:16 | default | 272.805 | μmol/L | 10.9346 | °C | 1004 | hPa | Humid | 28 | 0 | 0 | 23.735 | 153049.8179 | 280394.3385 | 26.25 | 74
14464 | 2021-02-18 11:02 | 6.3306 | OXY_CH9 (PSt7-10) | 2021-02-16 12:16 | default | 272.6412 | μmol/L | 10.9528 | °C | 1004 | hPa | Humid | 28 | 0 | 0 | 23.735 | 153071.3767 | 280398.9225 | 26.25 | 74
14474 | 2021-02-18 11:02 | 6.6635 | OXY_CH9 (PSt7-10) | 2021-02-16 12:16 | default | 272.7277 | μmol/L | 10.9407 | °C | 1004 | hPa | Humid | 28 | 0 | 0 | 23.736 | 153071.9103 | 280397.4124 | 26.25 | 74
14484 | 2021-02-18 11:02 | 6.9971 | OXY_CH9 (PSt7-10) | 2021-02-16 12:16 | default | 272.7277 | μmol/L | 10.9407 | °C | 1004 | hPa | Humid | 28 | 0 | 0 | 23.736 | 153087.464 | 280411.4415 | 26.25 | 74
14494 | 2021-02-18 11:03 | 7.3309 | OXY_CH9 (PSt7-10) | 2021-02-16 12:16 | default | 272.6731 | μmol/L | 10.9467 | °C | 1004 | hPa | Humid | 28 | 0 | 0 | 23.736 | 153094.8235 | 280399.9614 | 26.25 | 74
14504 | 2021-02-18 11:03 | 7.6636 | OXY_CH9 (PSt7-10) | 2021-02-16 12:16 | default | 272.6598 | μmol/L | 10.9407 | °C | 1004 | hPa | Humid | 28 | 0 | 0 | 23.739 | 153093.8688 | 280406.3441 | 26.25 | 74
14514 | 2021-02-18 11:03 | 7.9974 | OXY_CH9 (PSt7-10) | 2021-02-16 12:16 | default | 272.6185 | μmol/L | 10.9528 | °C | 1004 | hPa | Humid | 28 | 0 | 0 | 23.736 | 153095.1599 | 280403.4064 | 26.25 | 74
14524 | 2021-02-18 11:04 | 8.3302 | OXY_CH9 (PSt7-10) | 2021-02-16 12:16 | default | 272.741 | μmol/L | 10.9467 | °C | 1004 | hPa | Humid | 28 | 0 | 0 | 23.733 | 153098.0242 | 280394.0869 | 26.25 | 74
14534 | 2021-02-18 11:04 | 8.664 | OXY_CH9 (PSt7-10) | 2021-02-16 12:16 | default | 272.6824 | μmol/L | 10.9407 | °C | 1004 | hPa | Humid | 28 | 0 | 0 | 23.738 | 153100.0494 | 280389.2826 | 26.25 | 74
14544 | 2021-02-18 11:04 | 8.997 | OXY_CH9 (PSt7-10) | 2021-02-16 12:16 | default | 272.6412 | μmol/L | 10.9528 | °C | 1004 | hPa | Humid | 28 | 0 | 0 | 23.735 | 153100.6896 | 280401.4536 | 26.25 | 74
14554 | 2021-02-18 11:05 | 9.3307 | OXY_CH9 (PSt7-10) | 2021-02-16 12:16 | default | 272.5826 | μmol/L | 10.9467 | °C | 1004 | hPa | Humid | 28 | 0 | 0 | 23.74 | 153105.9043 | 280397.7231 | 26.25 | 74
14564 | 2021-02-18 11:05 | 9.6637 | OXY_CH9 (PSt7-10) | 2021-02-16 12:16 | default | 272.5733 | μmol/L | 10.9528 | °C | 1004 | hPa | Humid | 28 | 0 | 0 | 23.738 | 153098.007 | 280390.6984 | 26.25 | 74
14574 | 2021-02-18 11:05 | 9.9975 | OXY_CH9 (PSt7-10) | 2021-02-16 12:16 | default | 272.5733 | μmol/L | 10.9528 | °C | 1004 | hPa | Humid | 28 | 0 | 0 | 23.738 | 153098.4504 | 280390.3279 | 26.25 | 74
14584 | 2021-02-18 11:06 | 10.3306 | OXY_CH9 (PSt7-10) | 2021-02-16 12:16 | default | 272.6185 | μmol/L | 10.9528 | °C | 1004 | hPa | Humid | 28 | 0 | 0 | 23.736 | 153105.1901 | 280388.9284 | 26.25 | 74
14594 | 2021-02-18 11:06 | 10.6642 | OXY_CH9 (PSt7-10) | 2021-02-16 12:16 | default | 272.5054 | μmol/L | 10.9528 | °C | 1004 | hPa | Humid | 28 | 0 | 0 | 23.741 | 153092.7602 | 280391.6806 | 26.25 | 74
14604 | 2021-02-18 11:06 | 10.9971 | OXY_CH9 (PSt7-10) | 2021-02-16 12:16 | default | 272.5507 | μmol/L | 10.9528 | °C | 1004 | hPa | Humid | 28 | 0 | 0 | 23.739 | 153100.8813 | 280386.916 | 26.25 | 74
14614 | 2021-02-18 11:07 | 11.3302 | OXY_CH9 (PSt7-10) | 2021-02-16 12:16 | default | 272.419 | μmol/L | 10.965 | °C | 1004 | hPa | Humid | 28 | 0 | 0 | 23.74 | 153085.1918 | 280370.7489 | 26.25 | 74
14624 | 2021-02-18 11:07 | 11.664 | OXY_CH9 (PSt7-10) | 2021-02-16 12:16 | default | 272.383 | μmol/L | 10.9589 | °C | 1004 | hPa | Humid | 28 | 0 | 0 | 23.744 | 153088.8273 | 280366.9202 | 26.25 | 74
14634 | 2021-02-18 11:07 | 11.9976 | OXY_CH9 (PSt7-10) | 2021-02-16 12:16 | default | 272.4283 | μmol/L | 10.9589 | °C | 1004 | hPa | Humid | 28 | 0 | 0 | 23.742 | 153069.5951 | 280362.6538 | 26.25 | 74
14644 | 2021-02-18 11:08 | 12.3307 | OXY_CH9 (PSt7-10) | 2021-02-16 12:16 | default | 272.419 | μmol/L | 10.965 | °C | 1004 | hPa | Humid | 28 | 0 | 0 | 23.74 | 153074.8697 | 280357.7416 | 26.25 | 74
14654 | 2021-02-18 11:08 | 12.6636 | OXY_CH9 (PSt7-10) | 2021-02-16 12:16 | default | 272.3644 | μmol/L | 10.971 | °C | 1004 | hPa | Humid | 28 | 0 | 0 | 23.74 | 153065.4101 | 280353.8442 | 26.25 | 74
14664 | 2021-02-18 11:08 | 12.9974 | OXY_CH9 (PSt7-10) | 2021-02-16 12:16 | default | 272.4416 | μmol/L | 10.965 | °C | 1004 | hPa | Humid | 28 | 0 | 0 | 23.739 | 153055.5078 | 280336.8772 | 26.25 | 74
14674 | 2021-02-18 11:09 | 13.3304 | OXY_CH9 (PSt7-10) | 2021-02-16 12:16 | default | 272.4416 | μmol/L | 10.965 | °C | 1004 | hPa | Humid | 28 | 0 | 0 | 23.739 | 153052.2775 | 280356.2741 | 26.25 | 74
14684 | 2021-02-18 11:09 | 13.664 | OXY_CH9 (PSt7-10) | 2021-02-16 12:16 | default | 272.4097 | μmol/L | 10.971 | °C | 1004 | hPa | Humid | 28 | 0 | 0 | 23.738 | 153045.8118 | 280331.3778 | 26.25 | 74
14694 | 2021-02-18 11:09 | 13.9969 | OXY_CH9 (PSt7-10) | 2021-02-16 12:16 | default | 272.3737 | μmol/L | 10.965 | °C | 1004 | hPa | Humid | 28 | 0 | 0 | 23.742 | 153038.6098 | 280347.6911 | 26.25 | 74
14704 | 2021-02-18 11:10 | 14.3309 | OXY_CH9 (PSt7-10) | 2021-02-16 12:16 | default | 272.274 | μmol/L | 10.971 | °C | 1004 | hPa | Humid | 28 | 0 | 0 | 23.744 | 153022.1853 | 280333.8816 | 26.25 | 74
14714 | 2021-02-18 11:10 | 14.6638 | OXY_CH9 (PSt7-10) | 2021-02-16 12:16 | default | 272.4323 | μmol/L | 10.971 | °C | 1004 | hPa | Humid | 28 | 0 | 0 | 23.737 | 153018.7692 | 280326.3882 | 26.25 | 74
14724 | 2021-02-18 11:10 | 14.9974 | OXY_CH9 (PSt7-10) | 2021-02-16 12:16 | default | 272.3644 | μmol/L | 10.971 | °C | 1004 | hPa | Humid | 28 | 0 | 0 | 23.74 | 153007.5188 | 280315.9612 | 26.25 | 74
14734 | 2021-02-18 11:11 | 15.3303 | OXY_CH9 (PSt7-10) | 2021-02-16 12:16 | default | 272.2103 | μmol/L | 10.9832 | °C | 1004 | hPa | Humid | 28 | 0 | 0 | 23.742 | 152995.6394 | 280321.0068 | 26.25 | 74
14744 | 2021-02-18 11:11 | 15.6642 | OXY_CH9 (PSt7-10) | 2021-02-16 12:16 | default | 272.3778 | μmol/L | 10.9771 | °C | 1004 | hPa | Humid | 28 | 0 | 0 | 23.737 | 152981.7581 | 280311.2275 | 26.25 | 74
14754 | 2021-02-18 11:11 | 15.9969 | OXY_CH9 (PSt7-10) | 2021-02-16 12:16 | default | 272.4004 | μmol/L | 10.9771 | °C | 1004 | hPa | Humid | 28 | 0 | 0 | 23.736 | 152973.4149 | 280311.7203 | 26.25 | 74
14764 | 2021-02-18 11:12 | 16.3307 | OXY_CH9 (PSt7-10) | 2021-02-16 12:16 | default | 272.2781 | μmol/L | 10.9832 | °C | 1004 | hPa | Humid | 28 | 0 | 0 | 23.739 | 152965.1136 | 280295.8635 | 26.25 | 74
14774 | 2021-02-18 11:12 | 16.6636 | OXY_CH9 (PSt7-10) | 2021-02-16 12:16 | default | 272.3778 | μmol/L | 10.9771 | °C | 1004 | hPa | Humid | 28 | 0 | 0 | 23.737 | 152948.2568 | 280295.4824 | 26.25 | 74
14784 | 2021-02-18 11:12 | 16.9972 | OXY_CH9 (PSt7-10) | 2021-02-16 12:16 | default | 272.2555 | μmol/L | 10.9832 | °C | 1004 | hPa | Humid | 28 | 0 | 0 | 23.74 | 152935.4978 | 280277.3262 | 26.25 | 74
14794 | 2021-02-18 11:13 | 17.3307 | OXY_CH9 (PSt7-10) | 2021-02-16 12:16 | default | 272.2688 | μmol/L | 10.9893 | °C | 1004 | hPa | Humid | 28 | 0 | 0 | 23.737 | 152923.9603 | 280277.2382 | 26.25 | 74
14804 | 2021-02-18 11:13 | 17.6637 | OXY_CH9 (PSt7-10) | 2021-02-16 12:16 | default | 272.2236 | μmol/L | 10.9893 | °C | 1004 | hPa | Humid | 28 | 0 | 0 | 23.739 | 152910.7945 | 280258.0968 | 26.25 | 74
14814 | 2021-02-18 11:13 | 17.9975 | OXY_CH9 (PSt7-10) | 2021-02-16 12:16 | default | 272.3233 | μmol/L | 10.9832 | °C | 1004 | hPa | Humid | 28 | 0 | 0 | 23.737 | 152899.145 | 280263.1798 | 26.25 | 74
14824 | 2021-02-18 11:14 | 18.3303 | OXY_CH9 (PSt7-10) | 2021-02-16 12:16 | default | 272.2143 | μmol/L | 10.9954 | °C | 1004 | hPa | Humid | 28 | 0 | 0 | 23.737 | 152886.1876 | 280241.8424 | 26.25 | 74
14834 | 2021-02-18 11:14 | 18.6641 | OXY_CH9 (PSt7-10) | 2021-02-16 12:16 | default | 272.2688 | μmol/L | 10.9893 | °C | 1004 | hPa | Humid | 28 | 0 | 0 | 23.737 | 152874.9077 | 280245.7858 | 26.25 | 74
14844 | 2021-02-18 11:14 | 18.9969 | OXY_CH9 (PSt7-10) | 2021-02-16 12:16 | default | 272.3459 | μmol/L | 10.9832 | °C | 1004 | hPa | Humid | 28 | 0 | 0 | 23.736 | 152853.799 | 280231.4907 | 26.25 | 74
14854 | 2021-02-18 11:15 | 19.3305 | OXY_CH9 (PSt7-10) | 2021-02-16 12:16 | default | 272.2821 | μmol/L | 10.9954 | °C | 1004 | hPa | Humid | 28 | 0 | 0 | 23.734 | 152837.9604 | 280222.4348 | 26.25 | 74
14864 | 2021-02-18 11:15 | 19.6641 | OXY_CH9 (PSt7-10) | 2021-02-16 12:16 | default | 272.1691 | μmol/L | 10.9954 | °C | 1004 | hPa | Humid | 28 | 0 | 0 | 23.739 | 152830.8326 | 280231.5295 | 26.25 | 74
14874 | 2021-02-18 11:15 | 19.9973 | OXY_CH9 (PSt7-10) | 2021-02-16 12:16 | default | 272.1599 | μmol/L | 11.0014 | °C | 1004 | hPa | Humid | 28 | 0 | 0 | 23.737 | 152803.5188 | 280220.4792 | 26.25 | 74
14884 | 2021-02-18 11:16 | 20.331 | OXY_CH9 (PSt7-10) | 2021-02-16 12:16 | default | 272.2821 | μmol/L | 10.9954 | °C | 1004 | hPa | Humid | 28 | 0 | 0 | 23.734 | 152802.465 | 280211.1552 | 26.25 | 74
14894 | 2021-02-18 11:16 | 20.6638 | OXY_CH9 (PSt7-10) | 2021-02-16 12:16 | default | 272.1188 | μmol/L | 11.0136 | °C | 1004 | hPa | Humid | 28 | 0 | 0 | 23.734 | 152783.2535 | 280186.99 | 26.25 | 74
14904 | 2021-02-18 11:16 | 20.9969 | OXY_CH9 (PSt7-10) | 2021-02-16 12:16 | default | 272.2595 | μmol/L | 10.9954 | °C | 1004 | hPa | Humid | 28 | 0 | 0 | 23.735 | 152766.1222 | 280190.2858 | 26.25 | 74
14914 | 2021-02-18 11:17 | 21.3305 | OXY_CH9 (PSt7-10) | 2021-02-16 12:16 | default | 272.2184 | μmol/L | 11.0075 | °C | 1004 | hPa | Humid | 28 | 0 | 0 | 23.732 | 152757.186 | 280176.8168 | 26.25 | 74
14924 | 2021-02-18 11:17 | 21.6641 | OXY_CH9 (PSt7-10) | 2021-02-16 12:16 | default | 272.1825 | μmol/L | 11.0014 | °C | 1004 | hPa | Humid | 28 | 0 | 0 | 23.736 | 152740.9179 | 280175.3394 | 26.25 | 74
14934 | 2021-02-18 11:17 | 21.9972 | OXY_CH9 (PSt7-10) | 2021-02-16 12:16 | default | 272.2862 | μmol/L | 11.0075 | °C | 1004 | hPa | Humid | 28 | 0 | 0 | 23.729 | 152726.673 | 280179.792 | 26.25 | 74
14944 | 2021-02-18 11:18 | 22.3309 | OXY_CH9 (PSt7-10) | 2021-02-16 12:16 | default | 272.3633 | μmol/L | 11.0014 | °C | 1004 | hPa | Humid | 28 | 0 | 0 | 23.728 | 152710.1586 | 280156.9335 | 26.25 | 74
14954 | 2021-02-18 11:18 | 22.664 | OXY_CH9 (PSt7-10) | 2021-02-16 12:16 | default | 272.3089 | μmol/L | 11.0075 | °C | 1004 | hPa | Humid | 28 | 0 | 0 | 23.728 | 152684.646 | 280159.5959 | 26.25 | 74
14964 | 2021-02-18 11:18 | 22.9969 | OXY_CH9 (PSt7-10) | 2021-02-16 12:16 | default | 272.277 | μmol/L | 11.0136 | °C | 1004 | hPa | Humid | 28 | 0 | 0 | 23.727 | 152670.4686 | 280155.047 | 26.25 | 74
14974 | 2021-02-18 11:19 | 23.3306 | OXY_CH9 (PSt7-10) | 2021-02-16 12:16 | default | 272.2544 | μmol/L | 11.0136 | °C | 1004 | hPa | Humid | 28 | 0 | 0 | 23.728 | 152663.8205 | 280155.7063 | 26.25 | 74
14984 | 2021-02-18 11:19 | 23.6642 | OXY_CH9 (PSt7-10) | 2021-02-16 12:16 | default | 272.2862 | μmol/L | 11.0075 | °C | 1004 | hPa | Humid | 28 | 0 | 0 | 23.729 | 152646.3605 | 280122.0141 | 26.25 | 74
14994 | 2021-02-18 11:19 | 23.9972 | OXY_CH9 (PSt7-10) | 2021-02-16 12:16 | default | 272.2318 | μmol/L | 11.0136 | °C | 1004 | hPa | Humid | 28 | 0 | 0 | 23.729 | 152622.8158 | 280133.4328 | 26.25 | 74
15004 | 2021-02-18 11:20 | 24.3309 | OXY_CH9 (PSt7-10) | 2021-02-16 12:16 | default | 272.2318 | μmol/L | 11.0136 | °C | 1004 | hPa | Humid | 28 | 0 | 0 | 23.729 | 152617.3786 | 280109.7624 | 26.25 | 74
15014 | 2021-02-18 11:20 | 24.6639 | OXY_CH9 (PSt7-10) | 2021-02-16 12:16 | default | 272.3315 | μmol/L | 11.0075 | °C | 1004 | hPa | Humid | 28 | 0 | 0 | 23.727 | 152600.326 | 280133.5506 | 26.25 | 74
15024 | 2021-02-18 11:20 | 24.9969 | OXY_CH9 (PSt7-10) | 2021-02-16 12:16 | default | 272.2 | μmol/L | 11.0197 | °C | 1004 | hPa | Humid | 28 | 0 | 0 | 23.728 | 152585.8527 | 280097.5137 | 26.25 | 74
15034 | 2021-02-18 11:21 | 25.3306 | OXY_CH9 (PSt7-10) | 2021-02-16 12:16 | default | 272.2544 | μmol/L | 11.0136 | °C | 1004 | hPa | Humid | 28 | 0 | 0 | 23.728 | 152572.0027 | 280093.0562 | 26.25 | 74
15044 | 2021-02-18 11:21 | 25.6642 | OXY_CH9 (PSt7-10) | 2021-02-16 12:16 | default | 272.2 | μmol/L | 11.0197 | °C | 1004 | hPa | Humid | 28 | 0 | 0 | 23.728 | 152557.4571 | 280090.488 | 26.25 | 74
15054 | 2021-02-18 11:21 | 25.9974 | OXY_CH9 (PSt7-10) | 2021-02-16 12:16 | default | 272.2133 | μmol/L | 11.0257 | °C | 1004 | hPa | Humid | 28 | 0 | 0 | 23.725 | 152548.4668 | 280091.4452 | 26.25 | 74
15064 | 2021-02-18 11:22 | 26.3308 | OXY_CH9 (PSt7-10) | 2021-02-16 12:16 | default | 272.2133 | μmol/L | 11.0257 | °C | 1004 | hPa | Humid | 28 | 0 | 0 | 23.725 | 152529.1771 | 280085.0949 | 26.25 | 74
15074 | 2021-02-18 11:22 | 26.6637 | OXY_CH9 (PSt7-10) | 2021-02-16 12:16 | default | 272.2359 | μmol/L | 11.0257 | °C | 1004 | hPa | Humid | 28 | 0 | 0 | 23.724 | 152514.4547 | 280078.5363 | 26.25 | 74
15084 | 2021-02-18 11:22 | 26.9974 | OXY_CH9 (PSt7-10) | 2021-02-16 12:16 | default | 272.1589 | μmol/L | 11.0318 | °C | 1004 | hPa | Humid | 28 | 0 | 0 | 23.725 | 152503.9754 | 280048.9363 | 26.25 | 74
15094 | 2021-02-18 11:23 | 27.3308 | OXY_CH9 (PSt7-10) | 2021-02-16 12:16 | default | 272.2041 | μmol/L | 11.0318 | °C | 1004 | hPa | Humid | 28 | 0 | 0 | 23.723 | 152488.1229 | 280055.7764 | 26.25 | 74
15104 | 2021-02-18 11:23 | 27.6638 | OXY_CH9 (PSt7-10) | 2021-02-16 12:16 | default | 272.1363 | μmol/L | 11.0318 | °C | 1004 | hPa | Humid | 28 | 0 | 0 | 23.726 | 152484.8003 | 280057.1132 | 26.25 | 74
15114 | 2021-02-18 11:23 | 27.9977 | OXY_CH9 (PSt7-10) | 2021-02-16 12:16 | default | 272.1723 | μmol/L | 11.0379 | °C | 1004 | hPa | Humid | 28 | 0 | 0 | 23.722 | 152464.6513 | 280043.1187 | 26.25 | 74
15124 | 2021-02-18 11:24 | 28.3308 | OXY_CH9 (PSt7-10) | 2021-02-16 12:16 | default | 272.1815 | μmol/L | 11.0318 | °C | 1004 | hPa | Humid | 28 | 0 | 0 | 23.724 | 152451.6056 | 280045.0269 | 26.25 | 74
15134 | 2021-02-18 11:24 | 28.6639 | OXY_CH9 (PSt7-10) | 2021-02-16 12:16 | default | 272.0819 | μmol/L | 11.0379 | °C | 1004 | hPa | Humid | 28 | 0 | 0 | 23.726 | 152428.5486 | 280050.6189 | 26.25 | 74
15144 | 2021-02-18 11:24 | 28.9969 | OXY_CH9 (PSt7-10) | 2021-02-16 12:16 | default | 272.1461 | μmol/L | 11.0379 | °C | 1003 | hPa | Humid | 28 | 0 | 0 | 23.723 | 152426.8622 | 280022.1133 | 26.25 | 74
15154 | 2021-02-18 11:25 | 29.3308 | OXY_CH9 (PSt7-10) | 2021-02-16 12:16 | default | 272.1179 | μmol/L | 11.044 | °C | 1004 | hPa | Humid | 28 | 0 | 0 | 23.722 | 152401.0511 | 280027.442 | 26.25 | 74
15164 | 2021-02-18 11:25 | 29.6637 | OXY_CH9 (PSt7-10) | 2021-02-16 12:16 | default | 272.1405 | μmol/L | 11.044 | °C | 1004 | hPa | Humid | 28 | 0 | 0 | 23.721 | 152385.9561 | 280023.8699 | 26.25 | 74
15174 | 2021-02-18 11:25 | 29.9974 | OXY_CH9 (PSt7-10) | 2021-02-16 12:16 | default | 272.1179 | μmol/L | 11.044 | °C | 1004 | hPa | Humid | 28 | 0 | 0 | 23.722 | 152383.6682 | 280020.0587 | 26.25 | 74
15184 | 2021-02-18 11:26 | 30.3306 | OXY_CH9 (PSt7-10) | 2021-02-16 12:16 | default | 272.2535 | μmol/L | 11.044 | °C | 1004 | hPa | Humid | 28 | 0 | 0 | 23.716 | 152361.6885 | 279997.7943 | 26.25 | 74
15194 | 2021-02-18 11:26 | 30.6637 | OXY_CH9 (PSt7-10) | 2021-02-16 12:16 | default | 272.1631 | μmol/L | 11.044 | °C | 1004 | hPa | Humid | 28 | 0 | 0 | 23.72 | 152346.7667 | 279986.3797 | 26.25 | 74
15204 | 2021-02-18 11:26 | 30.9969 | OXY_CH9 (PSt7-10) | 2021-02-16 12:16 | default | 272.2761 | μmol/L | 11.044 | °C | 1004 | hPa | Humid | 28 | 0 | 0 | 23.715 | 152325.572 | 279981.3475 | 26.25 | 74
15214 | 2021-02-18 11:27 | 31.3307 | OXY_CH9 (PSt7-10) | 2021-02-16 12:16 | default | 272.1765 | μmol/L | 11.0501 | °C | 1004 | hPa | Humid | 28 | 0 | 0 | 23.717 | 152315.4051 | 279981.2236 | 26.25 | 74
15224 | 2021-02-18 11:27 | 31.6643 | OXY_CH9 (PSt7-10) | 2021-02-16 12:16 | default | 272.1539 | μmol/L | 11.0501 | °C | 1004 | hPa | Humid | 28 | 0 | 0 | 23.718 | 152291.4451 | 279975.2735 | 26.25 | 74
15234 | 2021-02-18 11:27 | 31.9972 | OXY_CH9 (PSt7-10) | 2021-02-16 12:16 | default | 272.1991 | μmol/L | 11.0501 | °C | 1004 | hPa | Humid | 28 | 0 | 0 | 23.716 | 152274.9151 | 279960.9261 | 26.25 | 74
15244 | 2021-02-18 11:28 | 32.3309 | OXY_CH9 (PSt7-10) | 2021-02-16 12:16 | default | 272.2499 | μmol/L | 11.044 | °C | 1003 | hPa | Humid | 28 | 0 | 0 | 23.716 | 152268.5571 | 279962.7836 | 26.25 | 74
15254 | 2021-02-18 11:28 | 32.6639 | OXY_CH9 (PSt7-10) | 2021-02-16 12:16 | default | 272.2217 | μmol/L | 11.0501 | °C | 1004 | hPa | Humid | 28 | 0 | 0 | 23.715 | 152257.4884 | 279954.7122 | 26.25 | 74
15264 | 2021-02-18 11:28 | 32.997 | OXY_CH9 (PSt7-10) | 2021-02-16 12:16 | default | 272.2315 | μmol/L | 11.0561 | °C | 1003 | hPa | Humid | 28 | 0 | 0 | 23.712 | 152246.1329 | 279952.078 | 26.25 | 74
15274 | 2021-02-18 11:29 | 33.3309 | OXY_CH9 (PSt7-10) | 2021-02-16 12:16 | default | 272.1185 | μmol/L | 11.0561 | °C | 1003 | hPa | Humid | 28 | 0 | 0 | 23.717 | 152232.6484 | 279929.3589 | 26.25 | 74
15284 | 2021-02-18 11:29 | 33.6639 | OXY_CH9 (PSt7-10) | 2021-02-16 12:16 | default | 272.1673 | μmol/L | 11.0561 | °C | 1004 | hPa | Humid | 28 | 0 | 0 | 23.715 | 152228.8126 | 279924.344 | 26.25 | 74
15294 | 2021-02-18 11:29 | 33.9969 | OXY_CH9 (PSt7-10) | 2021-02-16 12:16 | default | 272.0415 | μmol/L | 11.0622 | °C | 1003 | hPa | Humid | 28 | 0 | 0 | 23.718 | 152208.0718 | 279914.6472 | 26.25 | 74
15304 | 2021-02-18 11:30 | 34.3305 | OXY_CH9 (PSt7-10) | 2021-02-16 12:16 | default | 272.0867 | μmol/L | 11.0622 | °C | 1003 | hPa | Humid | 28 | 0 | 0 | 23.716 | 152204.2035 | 279920.4331 | 26.25 | 74
15314 | 2021-02-18 11:30 | 34.6635 | OXY_CH9 (PSt7-10) | 2021-02-16 12:16 | default | 272.0415 | μmol/L | 11.0622 | °C | 1003 | hPa | Humid | 28 | 0 | 0 | 23.718 | 152184.9754 | 279923.4049 | 26.25 | 74
15324 | 2021-02-18 11:30 | 34.9971 | OXY_CH9 (PSt7-10) | 2021-02-16 12:16 | default | 272.1637 | μmol/L | 11.0561 | °C | 1003 | hPa | Humid | 28 | 0 | 0 | 23.715 | 152181.1854 | 279891.9378 | 26.25 | 74
15334 | 2021-02-18 11:31 | 35.3303 | OXY_CH9 (PSt7-10) | 2021-02-16 12:16 | default | 271.9872 | μmol/L | 11.0683 | °C | 1003 | hPa | Humid | 28 | 0 | 0 | 23.718 | 152159.709 | 279891.2619 | 26.25 | 74
15344 | 2021-02-18 11:31 | 35.6641 | OXY_CH9 (PSt7-10) | 2021-02-16 12:16 | default | 271.9964 | μmol/L | 11.0622 | °C | 1003 | hPa | Humid | 28 | 0 | 0 | 23.72 | 152143.3071 | 279894.9803 | 26.25 | 74
15354 | 2021-02-18 11:31 | 35.9969 | OXY_CH9 (PSt7-10) | 2021-02-16 12:16 | default | 272.0867 | μmol/L | 11.0622 | °C | 1003 | hPa | Humid | 28 | 0 | 0 | 23.716 | 152131.2513 | 279894.5168 | 26.25 | 74
15364 | 2021-02-18 11:32 | 36.3308 | OXY_CH9 (PSt7-10) | 2021-02-16 12:16 | default | 272.0641 | μmol/L | 11.0622 | °C | 1003 | hPa | Humid | 28 | 0 | 0 | 23.717 | 152117.7646 | 279879.5465 | 26.25 | 74
15374 | 2021-02-18 11:32 | 36.6637 | OXY_CH9 (PSt7-10) | 2021-02-16 12:16 | default | 272.0189 | μmol/L | 11.0622 | °C | 1003 | hPa | Humid | 28 | 0 | 0 | 23.719 | 152106.0041 | 279875.4753 | 26.25 | 74
15384 | 2021-02-18 11:32 | 36.9972 | OXY_CH9 (PSt7-10) | 2021-02-16 12:16 | default | 272.0776 | μmol/L | 11.0683 | °C | 1003 | hPa | Humid | 28 | 0 | 0 | 23.714 | 152098.68 | 279859.0649 | 26.25 | 74
15394 | 2021-02-18 11:33 | 37.3305 | OXY_CH9 (PSt7-10) | 2021-02-16 12:16 | default | 271.9554 | μmol/L | 11.0744 | °C | 1003 | hPa | Humid | 28 | 0 | 0 | 23.717 | 152082.3095 | 279851.1048 | 26.25 | 74
15404 | 2021-02-18 11:33 | 37.6637 | OXY_CH9 (PSt7-10) | 2021-02-16 12:16 | default | 271.9011 | μmol/L | 11.0805 | °C | 1003 | hPa | Humid | 28 | 0 | 0 | 23.717 | 152060.1092 | 279836.2957 | 26.25 | 74
15414 | 2021-02-18 11:33 | 37.9975 | OXY_CH9 (PSt7-10) | 2021-02-16 12:16 | default | 272.0006 | μmol/L | 11.0744 | °C | 1003 | hPa | Humid | 28 | 0 | 0 | 23.715 | 152052.2627 | 279835.3774 | 26.25 | 74
15424 | 2021-02-18 11:34 | 38.3308 | OXY_CH9 (PSt7-10) | 2021-02-16 12:16 | default | 272.0232 | μmol/L | 11.0744 | °C | 1003 | hPa | Humid | 28 | 0 | 0 | 23.714 | 152048.8744 | 279829.9989 | 26.25 | 74
15434 | 2021-02-18 11:34 | 38.6641 | OXY_CH9 (PSt7-10) | 2021-02-16 12:16 | default | 271.9463 | μmol/L | 11.0805 | °C | 1003 | hPa | Humid | 28 | 0 | 0 | 23.715 | 152036.9327 | 279829.8178 | 26.25 | 74
15444 | 2021-02-18 11:34 | 38.997 | OXY_CH9 (PSt7-10) | 2021-02-16 12:16 | default | 271.9463 | μmol/L | 11.0805 | °C | 1003 | hPa | Humid | 28 | 0 | 0 | 23.715 | 152018.2538 | 279809.9802 | 26.25 | 74
15454 | 2021-02-18 11:35 | 39.3308 | OXY_CH9 (PSt7-10) | 2021-02-16 12:16 | default | 271.9237 | μmol/L | 11.0805 | °C | 1003 | hPa | Humid | 28 | 0 | 0 | 23.716 | 151998.152 | 279814.5827 | 26.25 | 74
15464 | 2021-02-18 11:35 | 39.664 | OXY_CH9 (PSt7-10) | 2021-02-16 12:16 | default | 271.9463 | μmol/L | 11.0805 | °C | 1003 | hPa | Humid | 28 | 0 | 0 | 23.715 | 151987.9804 | 279806.818 | 26.25 | 74
15474 | 2021-02-18 11:35 | 39.997 | OXY_CH9 (PSt7-10) | 2021-02-16 12:16 | default | 271.9506 | μmol/L | 11.0926 | °C | 1003 | hPa | Humid | 28 | 0 | 0 | 23.71 | 151968.1341 | 279789.6723 | 26.25 | 74
15484 | 2021-02-18 11:36 | 40.3307 | OXY_CH9 (PSt7-10) | 2021-02-16 12:16 | default | 271.8828 | μmol/L | 11.0926 | °C | 1003 | hPa | Humid | 28 | 0 | 0 | 23.713 | 151948.9298 | 279785.587 | 26.25 | 74
15494 | 2021-02-18 11:36 | 40.6636 | OXY_CH9 (PSt7-10) | 2021-02-16 12:16 | default | 271.9145 | μmol/L | 11.0865 | °C | 1003 | hPa | Humid | 28 | 0 | 0 | 23.714 | 151937.8559 | 279787.5213 | 26.25 | 74
15504 | 2021-02-18 11:36 | 40.9973 | OXY_CH9 (PSt7-10) | 2021-02-16 12:16 | default | 271.9731 | μmol/L | 11.0926 | °C | 1003 | hPa | Humid | 28 | 0 | 0 | 23.709 | 151922.0521 | 279784.66 | 26.25 | 74
15514 | 2021-02-18 11:37 | 41.3309 | OXY_CH9 (PSt7-10) | 2021-02-16 12:16 | default | 271.9957 | μmol/L | 11.0926 | °C | 1003 | hPa | Humid | 28 | 0 | 0 | 23.708 | 151912.5782 | 279763.583 | 26.25 | 74
15524 | 2021-02-18 11:37 | 41.664 | OXY_CH9 (PSt7-10) | 2021-02-16 12:16 | default | 271.9957 | μmol/L | 11.0926 | °C | 1003 | hPa | Humid | 28 | 0 | 0 | 23.708 | 151902.5715 | 279780.5625 | 26.25 | 74
15534 | 2021-02-18 11:37 | 41.997 | OXY_CH9 (PSt7-10) | 2021-02-16 12:16 | default | 271.9188 | μmol/L | 11.0987 | °C | 1003 | hPa | Humid | 28 | 0 | 0 | 23.709 | 151883.5636 | 279774.8914 | 26.25 | 74
15544 | 2021-02-18 11:38 | 42.3309 | OXY_CH9 (PSt7-10) | 2021-02-16 12:16 | default | 271.7877 | μmol/L | 11.1108 | °C | 1003 | hPa | Humid | 28 | 0 | 0 | 23.71 | 151881.6527 | 279757.4972 | 26.25 | 74
15554 | 2021-02-18 11:38 | 42.6639 | OXY_CH9 (PSt7-10) | 2021-02-16 12:16 | default | 271.8554 | μmol/L | 11.1108 | °C | 1003 | hPa | Humid | 28 | 0 | 0 | 23.707 | 151862.6666 | 279749.0692 | 26.25 | 74
15564 | 2021-02-18 11:38 | 42.997 | OXY_CH9 (PSt7-10) | 2021-02-16 12:16 | default | 271.8419 | μmol/L | 11.1048 | °C | 1003 | hPa | Humid | 28 | 0 | 0 | 23.71 | 151854.3303 | 279749.4803 | 26.25 | 74
15574 | 2021-02-18 11:39 | 43.3309 | OXY_CH9 (PSt7-10) | 2021-02-16 12:16 | default | 271.8237 | μmol/L | 11.1169 | °C | 1003 | hPa | Humid | 28 | 0 | 0 | 23.706 | 151846.0033 | 279751.3424 | 26.25 | 74
15584 | 2021-02-18 11:39 | 43.6641 | OXY_CH9 (PSt7-10) | 2021-02-16 12:16 | default | 271.9323 | μmol/L | 11.1048 | °C | 1003 | hPa | Humid | 28 | 0 | 0 | 23.706 | 151831.2599 | 279740.6379 | 26.25 | 74
15594 | 2021-02-18 11:39 | 43.9971 | OXY_CH9 (PSt7-10) | 2021-02-16 12:16 | default | 271.878 | μmol/L | 11.1108 | °C | 1003 | hPa | Humid | 28 | 0 | 0 | 23.706 | 151818.3505 | 279745.0666 | 26.25 | 74
15604 | 2021-02-18 11:40 | 44.3307 | OXY_CH9 (PSt7-10) | 2021-02-16 12:16 | default | 271.8871 | μmol/L | 11.1048 | °C | 1003 | hPa | Humid | 28 | 0 | 0 | 23.708 | 151802.8469 | 279733.7328 | 26.25 | 74
15614 | 2021-02-18 11:40 | 44.6643 | OXY_CH9 (PSt7-10) | 2021-02-16 12:16 | default | 271.8102 | μmol/L | 11.1108 | °C | 1003 | hPa | Humid | 28 | 0 | 0 | 23.709 | 151805.2951 | 279727.0735 | 26.25 | 74
15624 | 2021-02-18 11:40 | 44.9972 | OXY_CH9 (PSt7-10) | 2021-02-16 12:16 | default | 271.9006 | μmol/L | 11.1108 | °C | 1003 | hPa | Humid | 28 | 0 | 0 | 23.705 | 151782.6114 | 279713.8039 | 26.25 | 74
15634 | 2021-02-18 11:41 | 45.3308 | OXY_CH9 (PSt7-10) | 2021-02-16 12:16 | default | 271.9232 | μmol/L | 11.1108 | °C | 1003 | hPa | Humid | 28 | 0 | 0 | 23.704 | 151762.4352 | 279706.3737 | 26.25 | 74
15644 | 2021-02-18 11:41 | 45.6638 | OXY_CH9 (PSt7-10) | 2021-02-16 12:16 | default | 271.9232 | μmol/L | 11.1108 | °C | 1003 | hPa | Humid | 28 | 0 | 0 | 23.704 | 151757.3461 | 279714.1531 | 26.25 | 74
15654 | 2021-02-18 11:41 | 45.9974 | OXY_CH9 (PSt7-10) | 2021-02-16 12:16 | default | 271.878 | μmol/L | 11.1108 | °C | 1003 | hPa | Humid | 28 | 0 | 0 | 23.706 | 151736.5027 | 279701.2355 | 26.25 | 74
15664 | 2021-02-18 11:42 | 46.3306 | OXY_CH9 (PSt7-10) | 2021-02-16 12:16 | default | 271.8237 | μmol/L | 11.1169 | °C | 1003 | hPa | Humid | 28 | 0 | 0 | 23.706 | 151720.9563 | 279698.6358 | 26.25 | 74
15674 | 2021-02-18 11:42 | 46.6643 | OXY_CH9 (PSt7-10) | 2021-02-16 12:16 | default | 271.8011 | μmol/L | 11.1169 | °C | 1003 | hPa | Humid | 28 | 0 | 0 | 23.707 | 151704.3976 | 279689.6951 | 26.25 | 74
15684 | 2021-02-18 11:42 | 46.9971 | OXY_CH9 (PSt7-10) | 2021-02-16 12:16 | default | 271.8237 | μmol/L | 11.1169 | °C | 1003 | hPa | Humid | 28 | 0 | 0 | 23.706 | 151691.9997 | 279697.7311 | 26.25 | 74
15694 | 2021-02-18 11:43 | 47.3302 | OXY_CH9 (PSt7-10) | 2021-02-16 12:16 | default | 271.8146 | μmol/L | 11.123 | °C | 1003 | hPa | Humid | 28 | 0 | 0 | 23.704 | 151678.0566 | 279688.8734 | 26.25 | 74
15704 | 2021-02-18 11:43 | 47.6641 | OXY_CH9 (PSt7-10) | 2021-02-16 12:16 | default | 271.7378 | μmol/L | 11.1291 | °C | 1003 | hPa | Humid | 28 | 0 | 0 | 23.705 | 151661.0301 | 279667.0039 | 26.25 | 74
15714 | 2021-02-18 11:43 | 47.9977 | OXY_CH9 (PSt7-10) | 2021-02-16 12:16 | default | 271.8372 | μmol/L | 11.123 | °C | 1003 | hPa | Humid | 28 | 0 | 0 | 23.703 | 151647.4616 | 279674.159 | 26.25 | 74
15724 | 2021-02-18 11:44 | 48.3307 | OXY_CH9 (PSt7-10) | 2021-02-16 12:16 | default | 271.8598 | μmol/L | 11.123 | °C | 1003 | hPa | Humid | 28 | 0 | 0 | 23.702 | 151637.8259 | 279674.6813 | 26.25 | 74
15734 | 2021-02-18 11:44 | 48.6638 | OXY_CH9 (PSt7-10) | 2021-02-16 12:16 | default | 271.8372 | μmol/L | 11.123 | °C | 1003 | hPa | Humid | 28 | 0 | 0 | 23.703 | 151625.3718 | 279668.8705 | 26.25 | 74
15744 | 2021-02-18 11:44 | 48.997 | OXY_CH9 (PSt7-10) | 2021-02-16 12:16 | default | 271.7964 | μmol/L | 11.1352 | °C | 1003 | hPa | Humid | 28 | 0 | 0 | 23.7 | 151601.6092 | 279655.5405 | 26.25 | 74
15754 | 2021-02-18 11:45 | 49.331 | OXY_CH9 (PSt7-10) | 2021-02-16 12:16 | default | 271.7287 | μmol/L | 11.1352 | °C | 1003 | hPa | Humid | 28 | 0 | 0 | 23.703 | 151603.7932 | 279658.2681 | 26.25 | 74
15764 | 2021-02-18 11:45 | 49.6641 | OXY_CH9 (PSt7-10) | 2021-02-16 12:16 | default | 271.7287 | μmol/L | 11.1352 | °C | 1003 | hPa | Humid | 28 | 0 | 0 | 23.703 | 151585.6796 | 279650.6872 | 26.25 | 74
15774 | 2021-02-18 11:45 | 49.9973 | OXY_CH9 (PSt7-10) | 2021-02-16 12:16 | default | 271.819 | μmol/L | 11.1352 | °C | 1003 | hPa | Humid | 28 | 0 | 0 | 23.699 | 151564.7176 | 279644.0345 | 26.25 | 74
15784 | 2021-02-18 11:46 | 50.3304 | OXY_CH9 (PSt7-10) | 2021-02-16 12:16 | default | 271.8055 | μmol/L | 11.1291 | °C | 1003 | hPa | Humid | 28 | 0 | 0 | 23.702 | 151549.4252 | 279635.3286 | 26.25 | 74
15794 | 2021-02-18 11:46 | 50.6641 | OXY_CH9 (PSt7-10) | 2021-02-16 12:16 | default | 271.7196 | μmol/L | 11.1412 | °C | 1003 | hPa | Humid | 28 | 0 | 0 | 23.701 | 151538.0119 | 279636.3336 | 26.25 | 74
15804 | 2021-02-18 11:46 | 50.9969 | OXY_CH9 (PSt7-10) | 2021-02-16 12:16 | default | 271.7647 | μmol/L | 11.1412 | °C | 1003 | hPa | Humid | 28 | 0 | 0 | 23.699 | 151519.6781 | 279621.2003 | 26.25 | 74
15814 | 2021-02-18 11:47 | 51.3305 | OXY_CH9 (PSt7-10) | 2021-02-16 12:16 | default | 271.6879 | μmol/L | 11.1473 | °C | 1003 | hPa | Humid | 28 | 0 | 0 | 23.7 | 151517.288 | 279621.0786 | 26.25 | 74
15824 | 2021-02-18 11:47 | 51.6643 | OXY_CH9 (PSt7-10) | 2021-02-16 12:16 | default | 271.7512 | μmol/L | 11.1352 | °C | 1003 | hPa | Humid | 28 | 0 | 0 | 23.702 | 151505.6168 | 279603.8232 | 26.25 | 74
15834 | 2021-02-18 11:47 | 51.9972 | OXY_CH9 (PSt7-10) | 2021-02-16 12:16 | default | 271.8416 | μmol/L | 11.1352 | °C | 1003 | hPa | Humid | 28 | 0 | 0 | 23.698 | 151494.2511 | 279607.7299 | 26.25 | 74
15844 | 2021-02-18 11:48 | 52.3302 | OXY_CH9 (PSt7-10) | 2021-02-16 12:16 | default | 271.7647 | μmol/L | 11.1412 | °C | 1003 | hPa | Humid | 28 | 0 | 0 | 23.699 | 151486.6582 | 279609.5965 | 26.25 | 74
15854 | 2021-02-18 11:48 | 52.6641 | OXY_CH9 (PSt7-10) | 2021-02-16 12:16 | default | 271.6788 | μmol/L | 11.1534 | °C | 1003 | hPa | Humid | 28 | 0 | 0 | 23.698 | 151466.7632 | 279581.5401 | 26.25 | 74
15864 | 2021-02-18 11:48 | 52.9969 | OXY_CH9 (PSt7-10) | 2021-02-16 12:16 | default | 271.8099 | μmol/L | 11.1412 | °C | 1003 | hPa | Humid | 28 | 0 | 0 | 23.697 | 151467.2434 | 279587.2471 | 26.25 | 74
15874 | 2021-02-18 11:49 | 53.3307 | OXY_CH9 (PSt7-10) | 2021-02-16 12:16 | default | 271.7556 | μmol/L | 11.1473 | °C | 1003 | hPa | Humid | 28 | 0 | 0 | 23.697 | 151445.6042 | 279584.8456 | 26.25 | 74
15884 | 2021-02-18 11:49 | 53.6636 | OXY_CH9 (PSt7-10) | 2021-02-16 12:16 | default | 271.7782 | μmol/L | 11.1473 | °C | 1003 | hPa | Humid | 28 | 0 | 0 | 23.696 | 151437.296 | 279580.2963 | 26.25 | 74
15894 | 2021-02-18 11:49 | 53.9968 | OXY_CH9 (PSt7-10) | 2021-02-16 12:16 | default | 271.7556 | μmol/L | 11.1473 | °C | 1003 | hPa | Humid | 28 | 0 | 0 | 23.697 | 151430.6752 | 279581.3051 | 26.25 | 74
15904 | 2021-02-18 11:50 | 54.3302 | OXY_CH9 (PSt7-10) | 2021-02-16 12:16 | default | 271.7556 | μmol/L | 11.1473 | °C | 1003 | hPa | Humid | 28 | 0 | 0 | 23.697 | 151412.3971 | 279564.9262 | 26.25 | 74
15914 | 2021-02-18 11:50 | 54.6642 | OXY_CH9 (PSt7-10) | 2021-02-16 12:16 | default | 271.7782 | μmol/L | 11.1473 | °C | 1003 | hPa | Humid | 28 | 0 | 0 | 23.696 | 151406.8362 | 279562.3489 | 26.25 | 74
15924 | 2021-02-18 11:50 | 54.9973 | OXY_CH9 (PSt7-10) | 2021-02-16 12:16 | default | 271.7466 | μmol/L | 11.1534 | °C | 1003 | hPa | Humid | 28 | 0 | 0 | 23.695 | 151395.6378 | 279556.9899 | 26.25 | 74
15934 | 2021-02-18 11:51 | 55.3306 | OXY_CH9 (PSt7-10) | 2021-02-16 12:16 | default | 271.7782 | μmol/L | 11.1473 | °C | 1003 | hPa | Humid | 28 | 0 | 0 | 23.696 | 151369.5917 | 279543.2338 | 26.25 | 74
15944 | 2021-02-18 11:51 | 55.6637 | OXY_CH9 (PSt7-10) | 2021-02-16 12:16 | default | 271.724 | μmol/L | 11.1534 | °C | 1003 | hPa | Humid | 28 | 0 | 0 | 23.696 | 151371.248 | 279543.4418 | 26.25 | 74
15954 | 2021-02-18 11:51 | 55.9969 | OXY_CH9 (PSt7-10) | 2021-02-16 12:16 | default | 271.724 | μmol/L | 11.1534 | °C | 1003 | hPa | Humid | 28 | 0 | 0 | 23.696 | 151349.5227 | 279527.7377 | 26.25 | 74
15964 | 2021-02-18 11:52 | 56.3303 | OXY_CH9 (PSt7-10) | 2021-02-16 12:16 | default | 271.7149 | μmol/L | 11.1595 | °C | 1003 | hPa | Humid | 28 | 0 | 0 | 23.694 | 151340.5418 | 279526.5796 | 26.25 | 74
15974 | 2021-02-18 11:52 | 56.664 | OXY_CH9 (PSt7-10) | 2021-02-16 12:16 | default | 271.6698 | μmol/L | 11.1595 | °C | 1003 | hPa | Humid | 28 | 0 | 0 | 23.696 | 151322.9188 | 279522.6532 | 26.25 | 74
15984 | 2021-02-18 11:52 | 56.9968 | OXY_CH9 (PSt7-10) | 2021-02-16 12:16 | default | 271.7917 | μmol/L | 11.1534 | °C | 1003 | hPa | Humid | 28 | 0 | 0 | 23.693 | 151314.0604 | 279522.3876 | 26.25 | 74
15994 | 2021-02-18 11:53 | 57.3305 | OXY_CH9 (PSt7-10) | 2021-02-16 12:16 | default | 271.6923 | μmol/L | 11.1595 | °C | 1003 | hPa | Humid | 28 | 0 | 0 | 23.695 | 151302.7997 | 279515.5627 | 26.25 | 74
16004 | 2021-02-18 11:53 | 57.6643 | OXY_CH9 (PSt7-10) | 2021-02-16 12:16 | default | 271.7466 | μmol/L | 11.1534 | °C | 1003 | hPa | Humid | 28 | 0 | 0 | 23.695 | 151296.5999 | 279522.4457 | 26.25 | 74
16014 | 2021-02-18 11:53 | 57.9974 | OXY_CH9 (PSt7-10) | 2021-02-16 12:16 | default | 271.6156 | μmol/L | 11.1655 | °C | 1003 | hPa | Humid | 28 | 0 | 0 | 23.696 | 151274.2017 | 279525.8637 | 26.25 | 74
16024 | 2021-02-18 11:54 | 58.3305 | OXY_CH9 (PSt7-10) | 2021-02-16 12:16 | default | 271.6923 | μmol/L | 11.1595 | °C | 1003 | hPa | Humid | 28 | 0 | 0 | 23.695 | 151263.8785 | 279511.3192 | 26.25 | 74
16034 | 2021-02-18 11:54 | 58.6636 | OXY_CH9 (PSt7-10) | 2021-02-16 12:16 | default | 271.7059 | μmol/L | 11.1655 | °C | 1003 | hPa | Humid | 28 | 0 | 0 | 23.692 | 151265.1233 | 279504.4595 | 26.25 | 74
16044 | 2021-02-18 11:54 | 58.9972 | OXY_CH9 (PSt7-10) | 2021-02-16 12:16 | default | 271.6833 | μmol/L | 11.1655 | °C | 1003 | hPa | Humid | 28 | 0 | 0 | 23.693 | 151241.4444 | 279507.7923 | 26.25 | 74
16054 | 2021-02-18 11:55 | 59.3302 | OXY_CH9 (PSt7-10) | 2021-02-16 12:16 | default | 271.6065 | μmol/L | 11.1716 | °C | 1003 | hPa | Humid | 28 | 0 | 0 | 23.694 | 151230.6226 | 279481.5334 | 26.25 | 74
16064 | 2021-02-18 11:55 | 59.6643 | OXY_CH9 (PSt7-10) | 2021-02-16 12:16 | default | 271.6742 | μmol/L | 11.1716 | °C | 1003 | hPa | Humid | 28 | 0 | 0 | 23.691 | 151218.5067 | 279481.4763 | 26.25 | 74
16074 | 2021-02-18 11:55 | 59.9973 | OXY_CH9 (PSt7-10) | 2021-02-16 12:16 | default | 271.5523 | μmol/L | 11.1777 | °C | 1003 | hPa | Humid | 28 | 0 | 0 | 23.694 | 151199.5244 | 279482.9192 | 26.25 | 74
16084 | 2021-02-18 11:56 | 60.3305 | OXY_CH9 (PSt7-10) | 2021-02-16 12:16 | default | 271.6968 | μmol/L | 11.1716 | °C | 1003 | hPa | Humid | 28 | 0 | 0 | 23.69 | 151185.5363 | 279476.501 | 26.25 | 74
16094 | 2021-02-18 11:56 | 60.6638 | OXY_CH9 (PSt7-10) | 2021-02-16 12:16 | default | 271.6426 | μmol/L | 11.1777 | °C | 1003 | hPa | Humid | 28 | 0 | 0 | 23.69 | 151171.0111 | 279477.2305 | 26.25 | 74
16104 | 2021-02-18 11:56 | 60.9975 | OXY_CH9 (PSt7-10) | 2021-02-16 12:16 | default | 271.6878 | μmol/L | 11.1777 | °C | 1003 | hPa | Humid | 28 | 0 | 0 | 23.688 | 151151.1532 | 279470.4967 | 26.25 | 74
16114 | 2021-02-18 11:57 | 61.3302 | OXY_CH9 (PSt7-10) | 2021-02-16 12:16 | default | 271.6652 | μmol/L | 11.1777 | °C | 1003 | hPa | Humid | 28 | 0 | 0 | 23.689 | 151142.6699 | 279454.0344 | 26.25 | 74
16124 | 2021-02-18 11:57 | 61.6641 | OXY_CH9 (PSt7-10) | 2021-02-16 12:16 | default | 271.5659 | μmol/L | 11.1838 | °C | 1003 | hPa | Humid | 28 | 0 | 0 | 23.691 | 151132.9158 | 279458.168 | 26.25 | 74
16134 | 2021-02-18 11:57 | 61.9976 | OXY_CH9 (PSt7-10) | 2021-02-16 12:16 | default | 271.5794 | μmol/L | 11.1899 | °C | 1003 | hPa | Humid | 28 | 0 | 0 | 23.688 | 151125.4357 | 279459.1927 | 26.25 | 74
16144 | 2021-02-18 11:58 | 62.3303 | OXY_CH9 (PSt7-10) | 2021-02-16 12:16 | default | 271.5794 | μmol/L | 11.1899 | °C | 1003 | hPa | Humid | 28 | 0 | 0 | 23.688 | 151113.8335 | 279447.1331 | 26.25 | 74
16154 | 2021-02-18 11:58 | 62.6641 | OXY_CH9 (PSt7-10) | 2021-02-16 12:16 | default | 271.5568 | μmol/L | 11.1899 | °C | 1003 | hPa | Humid | 28 | 0 | 0 | 23.689 | 151108.3608 | 279459.9268 | 26.25 | 74
16164 | 2021-02-18 11:58 | 62.997 | OXY_CH9 (PSt7-10) | 2021-02-16 12:16 | default | 271.6245 | μmol/L | 11.1899 | °C | 1003 | hPa | Humid | 28 | 0 | 0 | 23.686 | 151091.3616 | 279448.2479 | 26.25 | 74
16174 | 2021-02-18 11:59 | 63.3309 | OXY_CH9 (PSt7-10) | 2021-02-16 12:16 | default | 271.602 | μmol/L | 11.1899 | °C | 1003 | hPa | Humid | 28 | 0 | 0 | 23.687 | 151072.4992 | 279446.0561 | 26.25 | 74
16184 | 2021-02-18 11:59 | 63.6638 | OXY_CH9 (PSt7-10) | 2021-02-16 12:16 | default | 271.5478 | μmol/L | 11.1959 | °C | 1003 | hPa | Humid | 28 | 0 | 0 | 23.687 | 151064.7071 | 279443.7697 | 26.25 | 74
16194 | 2021-02-18 11:59 | 63.9975 | OXY_CH9 (PSt7-10) | 2021-02-16 12:16 | default | 271.5704 | μmol/L | 11.1959 | °C | 1003 | hPa | Humid | 28 | 0 | 0 | 23.686 | 151054.9916 | 279434.0791 | 26.25 | 74
16204 | 2021-02-18 12:00 | 64.3305 | OXY_CH9 (PSt7-10) | 2021-02-16 12:16 | default | 271.5388 | μmol/L | 11.202 | °C | 1003 | hPa | Humid | 28 | 0 | 0 | 23.685 | 151043.0664 | 279431.2029 | 26.25 | 74
16214 | 2021-02-18 12:00 | 64.6635 | OXY_CH9 (PSt7-10) | 2021-02-16 12:16 | default | 271.5929 | μmol/L | 11.1959 | °C | 1003 | hPa | Humid | 28 | 0 | 0 | 23.685 | 151038.9348 | 279427.2369 | 26.25 | 74
16224 | 2021-02-18 12:00 | 64.9974 | OXY_CH9 (PSt7-10) | 2021-02-16 12:16 | default | 271.4621 | μmol/L | 11.2081 | °C | 1003 | hPa | Humid | 28 | 0 | 0 | 23.686 | 151020.8673 | 279428.733 | 26.25 | 74
16234 | 2021-02-18 12:01 | 65.3303 | OXY_CH9 (PSt7-10) | 2021-02-16 12:16 | default | 271.6065 | μmol/L | 11.202 | °C | 1003 | hPa | Humid | 28 | 0 | 0 | 23.682 | 151007.5755 | 279422.4987 | 26.25 | 74
16244 | 2021-02-18 12:01 | 65.664 | OXY_CH9 (PSt7-10) | 2021-02-16 12:16 | default | 271.5388 | μmol/L | 11.202 | °C | 1003 | hPa | Humid | 28 | 0 | 0 | 23.685 | 150995.9098 | 279419.2086 | 26.25 | 74
16254 | 2021-02-18 12:01 | 65.997 | OXY_CH9 (PSt7-10) | 2021-02-16 12:16 | default | 271.5749 | μmol/L | 11.2081 | °C | 1003 | hPa | Humid | 28 | 0 | 0 | 23.681 | 150994.1664 | 279417.009 | 26.25 | 74
16264 | 2021-02-18 12:02 | 66.3307 | OXY_CH9 (PSt7-10) | 2021-02-16 12:16 | default | 271.4756 | μmol/L | 11.2142 | °C | 1003 | hPa | Humid | 28 | 0 | 0 | 23.683 | 150980.5112 | 279419.8065 | 26.25 | 74
16274 | 2021-02-18 12:02 | 66.6635 | OXY_CH9 (PSt7-10) | 2021-02-16 12:16 | default | 271.6291 | μmol/L | 11.202 | °C | 1003 | hPa | Humid | 28 | 0 | 0 | 23.681 | 150969.9911 | 279411.6318 | 26.25 | 74
16284 | 2021-02-18 12:02 | 66.9973 | OXY_CH9 (PSt7-10) | 2021-02-16 12:16 | default | 271.5298 | μmol/L | 11.2081 | °C | 1003 | hPa | Humid | 28 | 0 | 0 | 23.683 | 150957.9771 | 279400.6755 | 26.25 | 74
16294 | 2021-02-18 12:03 | 67.3302 | OXY_CH9 (PSt7-10) | 2021-02-16 12:16 | default | 271.4847 | μmol/L | 11.2081 | °C | 1003 | hPa | Humid | 28 | 0 | 0 | 23.685 | 150947.728 | 279406.5478 | 26.25 | 74
16304 | 2021-02-18 12:03 | 67.664 | OXY_CH9 (PSt7-10) | 2021-02-16 12:16 | default | 271.5208 | μmol/L | 11.2142 | °C | 1003 | hPa | Humid | 28 | 0 | 0 | 23.681 | 150934.8627 | 279403.0901 | 26.25 | 74
16314 | 2021-02-18 12:03 | 67.9972 | OXY_CH9 (PSt7-10) | 2021-02-16 12:16 | default | 271.5749 | μmol/L | 11.2081 | °C | 1003 | hPa | Humid | 28 | 0 | 0 | 23.681 | 150932.5551 | 279411.4912 | 26.25 | 74
16324 | 2021-02-18 12:04 | 68.3302 | OXY_CH9 (PSt7-10) | 2021-02-16 12:16 | default | 271.5975 | μmol/L | 11.2081 | °C | 1003 | hPa | Humid | 28 | 0 | 0 | 23.68 | 150914.4411 | 279399.0405 | 26.25 | 74
16334 | 2021-02-18 12:04 | 68.6639 | OXY_CH9 (PSt7-10) | 2021-02-16 12:16 | default | 271.5208 | μmol/L | 11.2142 | °C | 1003 | hPa | Humid | 28 | 0 | 0 | 23.681 | 150898.7998 | 279384.7145 | 26.25 | 74
16344 | 2021-02-18 12:04 | 68.9976 | OXY_CH9 (PSt7-10) | 2021-02-16 12:16 | default | 271.5343 | μmol/L | 11.2203 | °C | 1003 | hPa | Humid | 28 | 0 | 0 | 23.678 | 150893.412 | 279387.3892 | 26.25 | 74
16354 | 2021-02-18 12:05 | 69.3306 | OXY_CH9 (PSt7-10) | 2021-02-16 12:16 | default | 271.5343 | μmol/L | 11.2203 | °C | 1003 | hPa | Humid | 28 | 0 | 0 | 23.678 | 150878.4512 | 279392.6389 | 26.25 | 74
16364 | 2021-02-18 12:05 | 69.6642 | OXY_CH9 (PSt7-10) | 2021-02-16 12:16 | default | 271.5659 | μmol/L | 11.2142 | °C | 1003 | hPa | Humid | 28 | 0 | 0 | 23.679 | 150875.0824 | 279378.308 | 26.25 | 74
16374 | 2021-02-18 12:05 | 69.9971 | OXY_CH9 (PSt7-10) | 2021-02-16 12:16 | default | 271.5795 | μmol/L | 11.2203 | °C | 1003 | hPa | Humid | 28 | 0 | 0 | 23.676 | 150865.9888 | 279392.1373 | 26.25 | 74
16384 | 2021-02-18 12:06 | 70.331 | OXY_CH9 (PSt7-10) | 2021-02-16 12:16 | default | 271.5569 | μmol/L | 11.2203 | °C | 1003 | hPa | Humid | 28 | 0 | 0 | 23.677 | 150862.8175 | 279392.6878 | 26.25 | 74
16394 | 2021-02-18 12:06 | 70.6638 | OXY_CH9 (PSt7-10) | 2021-02-16 12:16 | default | 271.5795 | μmol/L | 11.2203 | °C | 1003 | hPa | Humid | 28 | 0 | 0 | 23.676 | 150838.3554 | 279374.5873 | 26.25 | 74
16404 | 2021-02-18 12:06 | 70.9977 | OXY_CH9 (PSt7-10) | 2021-02-16 12:16 | default | 271.5254 | μmol/L | 11.2263 | °C | 1003 | hPa | Humid | 28 | 0 | 0 | 23.676 | 150841.6496 | 279380.5863 | 26.25 | 74
16414 | 2021-02-18 12:07 | 71.3306 | OXY_CH9 (PSt7-10) | 2021-02-16 12:16 | default | 271.4261 | μmol/L | 11.2324 | °C | 1003 | hPa | Humid | 28 | 0 | 0 | 23.678 | 150822.3295 | 279366.3259 | 26.25 | 74
16424 | 2021-02-18 12:07 | 71.6636 | OXY_CH9 (PSt7-10) | 2021-02-16 12:16 | default | 271.4802 | μmol/L | 11.2263 | °C | 1003 | hPa | Humid | 28 | 0 | 0 | 23.678 | 150815.9454 | 279374.0267 | 26.25 | 74
16434 | 2021-02-18 12:07 | 71.9973 | OXY_CH9 (PSt7-10) | 2021-02-16 12:16 | default | 271.5254 | μmol/L | 11.2263 | °C | 1003 | hPa | Humid | 28 | 0 | 0 | 23.676 | 150800.979 | 279365.7426 | 26.25 | 74
16444 | 2021-02-18 12:08 | 72.3309 | OXY_CH9 (PSt7-10) | 2021-02-16 12:16 | default | 271.4802 | μmol/L | 11.2263 | °C | 1003 | hPa | Humid | 28 | 0 | 0 | 23.678 | 150794.5775 | 279362.3327 | 26.25 | 74
16454 | 2021-02-18 12:08 | 72.6641 | OXY_CH9 (PSt7-10) | 2021-02-16 12:16 | default | 271.5479 | μmol/L | 11.2263 | °C | 1003 | hPa | Humid | 28 | 0 | 0 | 23.675 | 150792.2483 | 279358.0674 | 26.25 | 74
16464 | 2021-02-18 12:08 | 72.9969 | OXY_CH9 (PSt7-10) | 2021-02-16 12:16 | default | 271.5389 | μmol/L | 11.2324 | °C | 1003 | hPa | Humid | 28 | 0 | 0 | 23.673 | 150779.3125 | 279360.8662 | 26.25 | 74
16474 | 2021-02-18 12:09 | 73.3305 | OXY_CH9 (PSt7-10) | 2021-02-16 12:16 | default | 271.5705 | μmol/L | 11.2263 | °C | 1003 | hPa | Humid | 28 | 0 | 0 | 23.674 | 150766.3533 | 279348.9584 | 26.25 | 74
16484 | 2021-02-18 12:09 | 73.6636 | OXY_CH9 (PSt7-10) | 2021-02-16 12:16 | default | 271.5479 | μmol/L | 11.2263 | °C | 1003 | hPa | Humid | 28 | 0 | 0 | 23.675 | 150759.4457 | 279348.4977 | 26.25 | 74
16494 | 2021-02-18 12:09 | 73.9972 | OXY_CH9 (PSt7-10) | 2021-02-16 12:16 | default | 271.5164 | μmol/L | 11.2324 | °C | 1003 | hPa | Humid | 28 | 0 | 0 | 23.674 | 150742.1675 | 279346.7098 | 26.25 | 74
16504 | 2021-02-18 12:10 | 74.3302 | OXY_CH9 (PSt7-10) | 2021-02-16 12:16 | default | 271.5389 | μmol/L | 11.2324 | °C | 1003 | hPa | Humid | 28 | 0 | 0 | 23.673 | 150747.1975 | 279339.4748 | 26.25 | 74
16514 | 2021-02-18 12:10 | 74.6641 | OXY_CH9 (PSt7-10) | 2021-02-16 12:16 | default | 271.53 | μmol/L | 11.2385 | °C | 1003 | hPa | Humid | 28 | 0 | 0 | 23.671 | 150733.615 | 279347.4708 | 26.25 | 74
16524 | 2021-02-18 12:10 | 74.997 | OXY_CH9 (PSt7-10) | 2021-02-16 12:16 | default | 271.53 | μmol/L | 11.2385 | °C | 1003 | hPa | Humid | 28 | 0 | 0 | 23.671 | 150731.3872 | 279334.2126 | 26.25 | 74
16534 | 2021-02-18 12:11 | 75.3307 | OXY_CH9 (PSt7-10) | 2021-02-16 12:16 | default | 271.5615 | μmol/L | 11.2324 | °C | 1003 | hPa | Humid | 28 | 0 | 0 | 23.672 | 150722.3391 | 279337.5671 | 26.25 | 74
16544 | 2021-02-18 12:11 | 75.6635 | OXY_CH9 (PSt7-10) | 2021-02-16 12:16 | default | 271.4623 | μmol/L | 11.2385 | °C | 1003 | hPa | Humid | 28 | 0 | 0 | 23.674 | 150708.5017 | 279343.1857 | 26.25 | 74
16554 | 2021-02-18 12:11 | 75.9974 | OXY_CH9 (PSt7-10) | 2021-02-16 12:16 | default | 271.4218 | μmol/L | 11.2506 | °C | 1003 | hPa | Humid | 28 | 0 | 0 | 23.671 | 150704.7534 | 279335.5853 | 26.25 | 74
16564 | 2021-02-18 12:12 | 76.3304 | OXY_CH9 (PSt7-10) | 2021-02-16 12:16 | default | 271.4848 | μmol/L | 11.2385 | °C | 1003 | hPa | Humid | 28 | 0 | 0 | 23.673 | 150684.8468 | 279324.2769 | 26.25 | 74
16574 | 2021-02-18 12:12 | 76.6638 | OXY_CH9 (PSt7-10) | 2021-02-16 12:16 | default | 271.4307 | μmol/L | 11.2446 | °C | 1003 | hPa | Humid | 28 | 0 | 0 | 23.673 | 150683.9555 | 279313.2698 | 26.25 | 74
16584 | 2021-02-18 12:12 | 76.9977 | OXY_CH9 (PSt7-10) | 2021-02-16 12:16 | default | 271.3677 | μmol/L | 11.2567 | °C | 1003 | hPa | Humid | 28 | 0 | 0 | 23.671 | 150664.24 | 279301.9076 | 26.25 | 74
16594 | 2021-02-18 12:13 | 77.3307 | OXY_CH9 (PSt7-10) | 2021-02-16 12:16 | default | 271.3992 | μmol/L | 11.2506 | °C | 1003 | hPa | Humid | 28 | 0 | 0 | 23.672 | 150653.0671 | 279311.6244 | 26.25 | 74
16604 | 2021-02-18 12:13 | 77.6635 | OXY_CH9 (PSt7-10) | 2021-02-16 12:16 | default | 271.4443 | μmol/L | 11.2506 | °C | 1003 | hPa | Humid | 28 | 0 | 0 | 23.67 | 150646.2429 | 279281.1814 | 26.25 | 74
16614 | 2021-02-18 12:13 | 77.9974 | OXY_CH9 (PSt7-10) | 2021-02-16 12:16 | default | 271.6113 | μmol/L | 11.2446 | °C | 1003 | hPa | Humid | 28 | 0 | 0 | 23.665 | 150644.1828 | 279292.9681 | 26.25 | 74
16624 | 2021-02-18 12:14 | 78.3303 | OXY_CH9 (PSt7-10) | 2021-02-16 12:16 | default | 271.4895 | μmol/L | 11.2506 | °C | 1003 | hPa | Humid | 28 | 0 | 0 | 23.668 | 150630.3769 | 279284.328 | 26.25 | 74
16634 | 2021-02-18 12:14 | 78.664 | OXY_CH9 (PSt7-10) | 2021-02-16 12:16 | default | 271.3903 | μmol/L | 11.2567 | °C | 1003 | hPa | Humid | 28 | 0 | 0 | 23.67 | 150618.2661 | 279286.0003 | 26.25 | 74
16644 | 2021-02-18 12:14 | 78.997 | OXY_CH9 (PSt7-10) | 2021-02-16 12:16 | default | 271.512 | μmol/L | 11.2506 | °C | 1003 | hPa | Humid | 28 | 0 | 0 | 23.667 | 150612.018 | 279276.4263 | 26.25 | 74
16654 | 2021-02-18 12:15 | 79.3308 | OXY_CH9 (PSt7-10) | 2021-02-16 12:16 | default | 271.5662 | μmol/L | 11.2446 | °C | 1003 | hPa | Humid | 28 | 0 | 0 | 23.667 | 150606.2354 | 279278.3261 | 26.25 | 74
16664 | 2021-02-18 12:15 | 79.6637 | OXY_CH9 (PSt7-10) | 2021-02-16 12:16 | default | 271.4128 | μmol/L | 11.2567 | °C | 1003 | hPa | Humid | 28 | 0 | 0 | 23.669 | 150594.7727 | 279262.5802 | 26.25 | 74
16674 | 2021-02-18 12:15 | 79.9975 | OXY_CH9 (PSt7-10) | 2021-02-16 12:16 | default | 271.4443 | μmol/L | 11.2506 | °C | 1003 | hPa | Humid | 28 | 0 | 0 | 23.67 | 150590.978 | 279275.6028 | 26.25 | 74
16684 | 2021-02-18 12:16 | 80.3306 | OXY_CH9 (PSt7-10) | 2021-02-16 12:16 | default | 271.4443 | μmol/L | 11.2506 | °C | 1003 | hPa | Humid | 28 | 0 | 0 | 23.67 | 150580.9866 | 279272.4919 | 26.25 | 74
16694 | 2021-02-18 12:16 | 80.6642 | OXY_CH9 (PSt7-10) | 2021-02-16 12:16 | default | 271.3813 | μmol/L | 11.2628 | °C | 1003 | hPa | Humid | 28 | 0 | 0 | 23.668 | 150567.4 | 279258.7613 | 26.25 | 74
16704 | 2021-02-18 12:16 | 80.9973 | OXY_CH9 (PSt7-10) | 2021-02-16 12:16 | default | 271.4128 | μmol/L | 11.2567 | °C | 1003 | hPa | Humid | 28 | 0 | 0 | 23.669 | 150554.4757 | 279260.8551 | 26.25 | 74
16714 | 2021-02-18 12:17 | 81.3303 | OXY_CH9 (PSt7-10) | 2021-02-16 12:16 | default | 271.3588 | μmol/L | 11.2628 | °C | 1003 | hPa | Humid | 28 | 0 | 0 | 23.669 | 150562.4299 | 279253.0126 | 26.25 | 74
16724 | 2021-02-18 12:17 | 81.6639 | OXY_CH9 (PSt7-10) | 2021-02-16 12:16 | default | 271.4039 | μmol/L | 11.2628 | °C | 1003 | hPa | Humid | 28 | 0 | 0 | 23.667 | 150542.2178 | 279233.7524 | 26.25 | 74
16734 | 2021-02-18 12:17 | 81.9976 | OXY_CH9 (PSt7-10) | 2021-02-16 12:16 | default | 271.3273 | μmol/L | 11.2689 | °C | 1003 | hPa | Humid | 28 | 0 | 0 | 23.668 | 150537.9151 | 279243.8156 | 26.25 | 74
16744 | 2021-02-18 12:18 | 82.3306 | OXY_CH9 (PSt7-10) | 2021-02-16 12:16 | default | 271.449 | μmol/L | 11.2628 | °C | 1003 | hPa | Humid | 28 | 0 | 0 | 23.665 | 150516.1581 | 279244.3499 | 26.25 | 74
16754 | 2021-02-18 12:18 | 82.6637 | OXY_CH9 (PSt7-10) | 2021-02-16 12:16 | default | 271.3047 | μmol/L | 11.2689 | °C | 1003 | hPa | Humid | 28 | 0 | 0 | 23.669 | 150511.5184 | 279235.8792 | 26.25 | 74
16764 | 2021-02-18 12:18 | 82.9974 | OXY_CH9 (PSt7-10) | 2021-02-16 12:16 | default | 271.3949 | μmol/L | 11.2689 | °C | 1003 | hPa | Humid | 28 | 0 | 0 | 23.665 | 150500.7736 | 279233.0522 | 26.25 | 74
16774 | 2021-02-18 12:19 | 83.3306 | OXY_CH9 (PSt7-10) | 2021-02-16 12:16 | default | 271.4264 | μmol/L | 11.2628 | °C | 1003 | hPa | Humid | 28 | 0 | 0 | 23.666 | 150486.244 | 279230.9794 | 26.25 | 74
16784 | 2021-02-18 12:19 | 83.6638 | OXY_CH9 (PSt7-10) | 2021-02-16 12:16 | default | 271.3724 | μmol/L | 11.2689 | °C | 1003 | hPa | Humid | 28 | 0 | 0 | 23.666 | 150482.3451 | 279222.732 | 26.25 | 74
16794 | 2021-02-18 12:19 | 83.9969 | OXY_CH9 (PSt7-10) | 2021-02-16 12:16 | default | 271.3949 | μmol/L | 11.2689 | °C | 1003 | hPa | Humid | 28 | 0 | 0 | 23.665 | 150472.0762 | 279220.7951 | 26.25 | 74
16804 | 2021-02-18 12:20 | 84.3309 | OXY_CH9 (PSt7-10) | 2021-02-16 12:16 | default | 271.3913 | μmol/L | 11.2689 | °C | 1002 | hPa | Humid | 28 | 0 | 0 | 23.665 | 150467.7899 | 279202.6594 | 26.25 | 74
16814 | 2021-02-18 12:20 | 84.664 | OXY_CH9 (PSt7-10) | 2021-02-16 12:16 | default | 271.3372 | μmol/L | 11.275 | °C | 1002 | hPa | Humid | 28 | 0 | 0 | 23.665 | 150464.4855 | 279202.5365 | 26.25 | 74
16824 | 2021-02-18 12:20 | 84.9971 | OXY_CH9 (PSt7-10) | 2021-02-16 12:16 | default | 271.3913 | μmol/L | 11.2689 | °C | 1002 | hPa | Humid | 28 | 0 | 0 | 23.665 | 150449.6437 | 279191.4548 | 26.25 | 74
16834 | 2021-02-18 12:21 | 85.3309 | OXY_CH9 (PSt7-10) | 2021-02-16 12:16 | default | 271.2832 | μmol/L | 11.281 | °C | 1002 | hPa | Humid | 28 | 0 | 0 | 23.665 | 150447.96 | 279195.4038 | 26.25 | 74
16844 | 2021-02-18 12:21 | 85.6639 | OXY_CH9 (PSt7-10) | 2021-02-16 12:16 | default | 271.3147 | μmol/L | 11.275 | °C | 1002 | hPa | Humid | 28 | 0 | 0 | 23.666 | 150429.9676 | 279187.3705 | 26.25 | 74
16854 | 2021-02-18 12:21 | 85.9976 | OXY_CH9 (PSt7-10) | 2021-02-16 12:16 | default | 271.4275 | μmol/L | 11.275 | °C | 1002 | hPa | Humid | 28 | 0 | 0 | 23.661 | 150411.4239 | 279189.1582 | 26.25 | 74
16864 | 2021-02-18 12:22 | 86.3304 | OXY_CH9 (PSt7-10) | 2021-02-16 12:16 | default | 271.2202 | μmol/L | 11.2932 | °C | 1002 | hPa | Humid | 28 | 0 | 0 | 23.663 | 150421.743 | 279184.9554 | 26.25 | 74
16874 | 2021-02-18 12:22 | 86.6636 | OXY_CH9 (PSt7-10) | 2021-02-16 12:16 | default | 271.2202 | μmol/L | 11.2932 | °C | 1002 | hPa | Humid | 28 | 0 | 0 | 23.663 | 150404.6129 | 279181.2276 | 26.25 | 74
16884 | 2021-02-18 12:22 | 86.9973 | OXY_CH9 (PSt7-10) | 2021-02-16 12:16 | default | 271.2743 | μmol/L | 11.2871 | °C | 1002 | hPa | Humid | 28 | 0 | 0 | 23.663 | 150388.7299 | 279174.515 | 26.25 | 74
16894 | 2021-02-18 12:23 | 87.3305 | OXY_CH9 (PSt7-10) | 2021-02-16 12:16 | default | 271.2202 | μmol/L | 11.2932 | °C | 1002 | hPa | Humid | 28 | 0 | 0 | 23.663 | 150388.5898 | 279178.6055 | 26.25 | 74
16904 | 2021-02-18 12:23 | 87.6639 | OXY_CH9 (PSt7-10) | 2021-02-16 12:16 | default | 271.2428 | μmol/L | 11.2932 | °C | 1002 | hPa | Humid | 28 | 0 | 0 | 23.662 | 150372.3901 | 279180.0401 | 26.25 | 74
16914 | 2021-02-18 12:23 | 87.9969 | OXY_CH9 (PSt7-10) | 2021-02-16 12:16 | default | 271.2743 | μmol/L | 11.2871 | °C | 1002 | hPa | Humid | 28 | 0 | 0 | 23.663 | 150366.212 | 279161.1452 | 26.25 | 74
16924 | 2021-02-18 12:24 | 88.3305 | OXY_CH9 (PSt7-10) | 2021-02-16 12:16 | default | 271.2879 | μmol/L | 11.2932 | °C | 1002 | hPa | Humid | 28 | 0 | 0 | 23.66 | 150356.3741 | 279156.6802 | 26.25 | 74
16934 | 2021-02-18 12:24 | 88.6641 | OXY_CH9 (PSt7-10) | 2021-02-16 12:16 | default | 271.1977 | μmol/L | 11.2932 | °C | 1002 | hPa | Humid | 28 | 0 | 0 | 23.664 | 150343.5566 | 279166.2148 | 26.25 | 74
16944 | 2021-02-18 12:24 | 88.9972 | OXY_CH9 (PSt7-10) | 2021-02-16 12:16 | default | 271.3419 | μmol/L | 11.2871 | °C | 1002 | hPa | Humid | 28 | 0 | 0 | 23.66 | 150347.4895 | 279166.5684 | 26.25 | 74
16954 | 2021-02-18 12:25 | 89.331 | OXY_CH9 (PSt7-10) | 2021-02-16 12:16 | default | 271.1437 | μmol/L | 11.2993 | °C | 1002 | hPa | Humid | 28 | 0 | 0 | 23.664 | 150325.6955 | 279152.4436 | 26.25 | 74
16964 | 2021-02-18 12:25 | 89.6637 | OXY_CH9 (PSt7-10) | 2021-02-16 12:16 | default | 271.1977 | μmol/L | 11.2932 | °C | 1002 | hPa | Humid | 28 | 0 | 0 | 23.664 | 150316.9802 | 279145.7168 | 26.25 | 74
16974 | 2021-02-18 12:25 | 89.9976 | OXY_CH9 (PSt7-10) | 2021-02-16 12:16 | default | 271.2654 | μmol/L | 11.2932 | °C | 1002 | hPa | Humid | 28 | 0 | 0 | 23.661 | 150317.355 | 279146.0566 | 26.25 | 74
16984 | 2021-02-18 12:26 | 90.3308 | OXY_CH9 (PSt7-10) | 2021-02-16 12:16 | default | 271.1212 | μmol/L | 11.2993 | °C | 1002 | hPa | Humid | 28 | 0 | 0 | 23.665 | 150302.5013 | 279153.6092 | 26.25 | 74
16994 | 2021-02-18 12:26 | 90.6639 | OXY_CH9 (PSt7-10) | 2021-02-16 12:16 | default | 271.1799 | μmol/L | 11.3054 | °C | 1002 | hPa | Humid | 28 | 0 | 0 | 23.66 | 150287.1676 | 279127.2159 | 26.25 | 74
17004 | 2021-02-18 12:26 | 90.9969 | OXY_CH9 (PSt7-10) | 2021-02-16 12:16 | default | 271.1888 | μmol/L | 11.2993 | °C | 1002 | hPa | Humid | 28 | 0 | 0 | 23.662 | 150287.7432 | 279131.1052 | 26.25 | 74
17014 | 2021-02-18 12:27 | 91.3307 | OXY_CH9 (PSt7-10) | 2021-02-16 12:16 | default | 271.2339 | μmol/L | 11.2993 | °C | 1002 | hPa | Humid | 28 | 0 | 0 | 23.66 | 150279.8467 | 279144.2611 | 26.25 | 74
17024 | 2021-02-18 12:27 | 91.6637 | OXY_CH9 (PSt7-10) | 2021-02-16 12:16 | default | 271.1663 | μmol/L | 11.2993 | °C | 1002 | hPa | Humid | 28 | 0 | 0 | 23.663 | 150269.0483 | 279132.5558 | 26.25 | 74
17034 | 2021-02-18 12:27 | 91.9975 | OXY_CH9 (PSt7-10) | 2021-02-16 12:16 | default | 271.2339 | μmol/L | 11.2993 | °C | 1002 | hPa | Humid | 28 | 0 | 0 | 23.66 | 150268.375 | 279139.0296 | 26.25 | 74
17044 | 2021-02-18 12:28 | 92.3304 | OXY_CH9 (PSt7-10) | 2021-02-16 12:16 | default | 271.1799 | μmol/L | 11.3054 | °C | 1002 | hPa | Humid | 28 | 0 | 0 | 23.66 | 150257.027 | 279115.8212 | 26.25 | 74
17054 | 2021-02-18 12:28 | 92.6643 | OXY_CH9 (PSt7-10) | 2021-02-16 12:16 | default | 271.0808 | μmol/L | 11.3114 | °C | 1002 | hPa | Humid | 28 | 0 | 0 | 23.662 | 150242.4355 | 279098.7933 | 26.25 | 74
17064 | 2021-02-18 12:28 | 92.9974 | OXY_CH9 (PSt7-10) | 2021-02-16 12:16 | default | 271.1574 | μmol/L | 11.3054 | °C | 1002 | hPa | Humid | 28 | 0 | 0 | 23.661 | 150240.0288 | 279120.8576 | 26.25 | 74
17074 | 2021-02-18 12:29 | 93.3306 | OXY_CH9 (PSt7-10) | 2021-02-16 12:16 | default | 271.0808 | μmol/L | 11.3114 | °C | 1002 | hPa | Humid | 28 | 0 | 0 | 23.662 | 150234.197 | 279104.9824 | 26.25 | 74
17084 | 2021-02-18 12:29 | 93.6636 | OXY_CH9 (PSt7-10) | 2021-02-16 12:16 | default | 271.0494 | μmol/L | 11.3175 | °C | 1002 | hPa | Humid | 28 | 0 | 0 | 23.661 | 150229.2577 | 279111.6462 | 26.25 | 74
17094 | 2021-02-18 12:29 | 93.9973 | OXY_CH9 (PSt7-10) | 2021-02-16 12:16 | default | 271.1259 | μmol/L | 11.3114 | °C | 1002 | hPa | Humid | 28 | 0 | 0 | 23.66 | 150221.5393 | 279102.9132 | 26.25 | 74
17104 | 2021-02-18 12:30 | 94.3303 | OXY_CH9 (PSt7-10) | 2021-02-16 12:16 | default | 271.1485 | μmol/L | 11.3114 | °C | 1002 | hPa | Humid | 28 | 0 | 0 | 23.659 | 150216.01 | 279092.2544 | 26.25 | 74
17114 | 2021-02-18 12:30 | 94.6639 | OXY_CH9 (PSt7-10) | 2021-02-16 12:16 | default | 271.171 | μmol/L | 11.3114 | °C | 1002 | hPa | Humid | 28 | 0 | 0 | 23.658 | 150195.0506 | 279077.375 | 26.25 | 74
17124 | 2021-02-18 12:30 | 94.9972 | OXY_CH9 (PSt7-10) | 2021-02-16 12:16 | default | 271.1485 | μmol/L | 11.3114 | °C | 1002 | hPa | Humid | 28 | 0 | 0 | 23.659 | 150177.3337 | 279093.3737 | 26.25 | 74
17134 | 2021-02-18 12:31 | 95.3304 | OXY_CH9 (PSt7-10) | 2021-02-16 12:16 | default | 271.0856 | μmol/L | 11.3236 | °C | 1002 | hPa | Humid | 28 | 0 | 0 | 23.657 | 150172.2825 | 279076.2832 | 26.25 | 74
17144 | 2021-02-18 12:31 | 95.6642 | OXY_CH9 (PSt7-10) | 2021-02-16 12:16 | default | 271.0405 | μmol/L | 11.3236 | °C | 1002 | hPa | Humid | 28 | 0 | 0 | 23.659 | 150169.4505 | 279084.6336 | 26.25 | 74
17153 | 2021-02-18 12:31 | 95.9975 | OXY_CH9 (PSt7-10) | 2021-02-16 12:16 | default | 271.1307 | μmol/L | 11.3236 | °C | 1002 | hPa | Humid | 28 | 0 | 0 | 23.655 | 150169.2409 | 279090.3367 | 26.25 | 74