## Devices
Name | Type | Serial | FW-Version | Channels
SABD0002000012 | OXY-10 ST | SABD0002000012 | AAV2.0.0.13 | 10

## Sensors
Name | Analyte | Sensor ID | Sensor Type | Batch ID | Lot Nr | Created on
OXY_CH10 | O2 | 112302664 | PSt7-10 | 000000-000 | 0000-00 | 2021-02-16 12:17

## Oxygen Calibrations
Sensor | Calibration Date | Cal0 [°] | T0 | T0 Unit | Cal2nd [°] | T2nd | T2nd Unit | pATM | pATM Unit | O2Cal2nd | O2Cal2nd Unit | Environment | f1 | m | dKSV1 | dKSV2 | dPhi1 | dPhi2 | Is PreSens Calibration
OXY_CH10 (PSt7-10) | 2021-02-16 12:17 | 55.69 | 20 | °C | 22.38 | 20 | °C | 962 | hPa | 100 | %a.s. | Humid | 0.861 | 13.56 | 0.00035 | 0 | -0.02617 | 0 | FALSE

## Annotations
Date | Delta T [min] | Device | Channel | User | Annotation

## Info
Software Version | 2.1.0.443
Exported at | 2021-02-18 12:32

## SABD0002000012, Ch 1
Id | Date | Delta T [min] | Sensor | Calibration | User | Oxygen | Oxygen Unit | Temperature | Temperature Unit | Pressure | Pressure Unit | Mode | Salinity [pmil] | User Signal Intensity | Error | Phase [°] | Amplitude [µV] | Reference Amplitude [µV] | Signal LED Current | Reference LED Current | Battery [V]
14276 | 2021-02-18 10:55 | 0 | OXY_CH10 (PSt7-10) | 2021-02-16 12:17 | default | 273.7363 | μmol/L | 10.3481 | °C | 1004 | hPa | Humid | 28 | 0 | 0 | 23.804 | 155306.6468 | 278397.2992 | 32.55 | 27.7
14286 | 2021-02-18 10:56 | 0.33038 | OXY_CH10 (PSt7-10) | 2021-02-16 12:17 | default | 273.6683 | μmol/L | 10.3481 | °C | 1004 | hPa | Humid | 28 | 0 | 0 | 23.807 | 155308.5394 | 278391.1919 | 32.55 | 27.7
14296 | 2021-02-18 10:56 | 0.66323 | OXY_CH10 (PSt7-10) | 2021-02-16 12:17 | default | 273.7136 | μmol/L | 10.3481 | °C | 1004 | hPa | Humid | 28 | 0 | 0 | 23.805 | 155224.1761 | 278391.0214 | 32.55 | 27.7
14306 | 2021-02-18 10:56 | 0.99692 | OXY_CH10 (PSt7-10) | 2021-02-16 12:17 | default | 273.7236 | μmol/L | 10.342 | °C | 1004 | hPa | Humid | 28 | 0 | 0 | 23.807 | 155148.139 | 278367.1029 | 32.55 | 27.7
14316 | 2021-02-18 10:57 | 1.3299 | OXY_CH10 (PSt7-10) | 2021-02-16 12:17 | default | 273.6329 | μmol/L | 10.342 | °C | 1004 | hPa | Humid | 28 | 0 | 0 | 23.811 | 155155.1157 | 278385.0915 | 32.55 | 27.7
14326 | 2021-02-18 10:57 | 1.6635 | OXY_CH10 (PSt7-10) | 2021-02-16 12:17 | default | 273.4742 | μmol/L | 10.342 | °C | 1004 | hPa | Humid | 28 | 0 | 0 | 23.818 | 155173.1823 | 278390.4894 | 32.55 | 27.7
14336 | 2021-02-18 10:57 | 1.9972 | OXY_CH10 (PSt7-10) | 2021-02-16 12:17 | default | 273.5068 | μmol/L | 10.3359 | °C | 1004 | hPa | Humid | 28 | 0 | 0 | 23.819 | 155214.8669 | 278401.8945 | 32.55 | 27.7
14346 | 2021-02-18 10:58 | 2.3301 | OXY_CH10 (PSt7-10) | 2021-02-16 12:17 | default | 273.3482 | μmol/L | 10.3359 | °C | 1004 | hPa | Humid | 28 | 0 | 0 | 23.826 | 155243.4393 | 278406.673 | 32.55 | 27.7
14356 | 2021-02-18 10:58 | 2.6637 | OXY_CH10 (PSt7-10) | 2021-02-16 12:17 | default | 273.4262 | μmol/L | 10.3298 | °C | 1004 | hPa | Humid | 28 | 0 | 0 | 23.825 | 155275.3462 | 278421.5912 | 32.55 | 27.7
14366 | 2021-02-18 10:58 | 2.9965 | OXY_CH10 (PSt7-10) | 2021-02-16 12:17 | default | 273.4588 | μmol/L | 10.3237 | °C | 1004 | hPa | Humid | 28 | 0 | 0 | 23.826 | 155300.0864 | 278419.4932 | 32.55 | 27.7
14376 | 2021-02-18 10:59 | 3.3306 | OXY_CH10 (PSt7-10) | 2021-02-16 12:17 | default | 273.4009 | μmol/L | 10.3176 | °C | 1004 | hPa | Humid | 28 | 0 | 0 | 23.831 | 155334.9792 | 278441.1061 | 32.55 | 27.7
14386 | 2021-02-18 10:59 | 3.6634 | OXY_CH10 (PSt7-10) | 2021-02-16 12:17 | default | 273.3682 | μmol/L | 10.3237 | °C | 1004 | hPa | Humid | 28 | 0 | 0 | 23.83 | 155354.8521 | 278449.8701 | 32.55 | 27.7
14396 | 2021-02-18 10:59 | 3.9971 | OXY_CH10 (PSt7-10) | 2021-02-16 12:17 | default | 273.3456 | μmol/L | 10.3237 | °C | 1004 | hPa | Humid | 28 | 0 | 0 | 23.831 | 155369.858 | 278456.9994 | 32.55 | 27.7
14406 | 2021-02-18 11:00 | 4.33 | OXY_CH10 (PSt7-10) | 2021-02-16 12:17 | default | 273.4135 | μmol/L | 10.3237 | °C | 1004 | hPa | Humid | 28 | 0 | 0 | 23.828 | 155385.0282 | 278456.3691 | 32.55 | 27.7
14416 | 2021-02-18 11:00 | 4.6631 | OXY_CH10 (PSt7-10) | 2021-02-16 12:17 | default | 273.3682 | μmol/L | 10.3237 | °C | 1004 | hPa | Humid | 28 | 0 | 0 | 23.83 | 155406.8184 | 278464.8107 | 32.55 | 27.7
14426 | 2021-02-18 11:00 | 4.9968 | OXY_CH10 (PSt7-10) | 2021-02-16 12:17 | default | 273.4562 | μmol/L | 10.3115 | °C | 1004 | hPa | Humid | 28 | 0 | 0 | 23.831 | 155426.6361 | 278473.9611 | 32.55 | 27.7
14436 | 2021-02-18 11:01 | 5.3305 | OXY_CH10 (PSt7-10) | 2021-02-16 12:17 | default | 273.3782 | μmol/L | 10.3176 | °C | 1004 | hPa | Humid | 28 | 0 | 0 | 23.832 | 155449.4363 | 278467.3843 | 32.55 | 27.7
14446 | 2021-02-18 11:01 | 5.6636 | OXY_CH10 (PSt7-10) | 2021-02-16 12:17 | default | 273.3556 | μmol/L | 10.3176 | °C | 1004 | hPa | Humid | 28 | 0 | 0 | 23.833 | 155462.0798 | 278479.9574 | 32.55 | 27.7
14456 | 2021-02-18 11:01 | 5.9965 | OXY_CH10 (PSt7-10) | 2021-02-16 12:17 | default | 273.4562 | μmol/L | 10.3115 | °C | 1004 | hPa | Humid | 28 | 0 | 0 | 23.831 | 155472.8346 | 278472.2532 | 32.55 | 27.7
14466 | 2021-02-18 11:02 | 6.3303 | OXY_CH10 (PSt7-10) | 2021-02-16 12:17 | default | 273.3782 | μmol/L | 10.3176 | °C | 1004 | hPa | Humid | 28 | 0 | 0 | 23.832 | 155505.9442 | 278484.9192 | 32.55 | 27.7
14476 | 2021-02-18 11:02 | 6.6633 | OXY_CH10 (PSt7-10) | 2021-02-16 12:17 | default | 273.3883 | μmol/L | 10.3115 | °C | 1004 | hPa | Humid | 28 | 0 | 0 | 23.834 | 155525.8577 | 278487.9929 | 32.55 | 27.7
14486 | 2021-02-18 11:02 | 6.9969 | OXY_CH10 (PSt7-10) | 2021-02-16 12:17 | default | 273.2071 | μmol/L | 10.3115 | °C | 1004 | hPa | Humid | 28 | 0 | 0 | 23.842 | 155546.6386 | 278478.3988 | 32.55 | 27.7
14496 | 2021-02-18 11:03 | 7.3299 | OXY_CH10 (PSt7-10) | 2021-02-16 12:17 | default | 273.1745 | μmol/L | 10.3176 | °C | 1004 | hPa | Humid | 28 | 0 | 0 | 23.841 | 155579.1464 | 278476.6749 | 32.55 | 27.7
14506 | 2021-02-18 11:03 | 7.6636 | OXY_CH10 (PSt7-10) | 2021-02-16 12:17 | default | 273.1945 | μmol/L | 10.3054 | °C | 1004 | hPa | Humid | 28 | 0 | 0 | 23.845 | 155604.5351 | 278488.081 | 32.55 | 27.7
14516 | 2021-02-18 11:03 | 7.9965 | OXY_CH10 (PSt7-10) | 2021-02-16 12:17 | default | 273.2171 | μmol/L | 10.3054 | °C | 1004 | hPa | Humid | 28 | 0 | 0 | 23.844 | 155621.2719 | 278494.2285 | 32.55 | 27.7
14526 | 2021-02-18 11:04 | 8.3303 | OXY_CH10 (PSt7-10) | 2021-02-16 12:17 | default | 273.1619 | μmol/L | 10.3115 | °C | 1004 | hPa | Humid | 28 | 0 | 0 | 23.844 | 155629.6616 | 278482.8285 | 32.55 | 27.7
14536 | 2021-02-18 11:04 | 8.6633 | OXY_CH10 (PSt7-10) | 2021-02-16 12:17 | default | 273.1819 | μmol/L | 10.2993 | °C | 1004 | hPa | Humid | 28 | 0 | 0 | 23.848 | 155640.8772 | 278462.449 | 32.55 | 27.7
14546 | 2021-02-18 11:04 | 8.997 | OXY_CH10 (PSt7-10) | 2021-02-16 12:17 | default | 273.0714 | μmol/L | 10.3115 | °C | 1004 | hPa | Humid | 28 | 0 | 0 | 23.848 | 155654.1747 | 278471.4696 | 32.55 | 27.7
14556 | 2021-02-18 11:05 | 9.3298 | OXY_CH10 (PSt7-10) | 2021-02-16 12:17 | default | 273.1266 | μmol/L | 10.3054 | °C | 1004 | hPa | Humid | 28 | 0 | 0 | 23.848 | 155651.0847 | 278460.1611 | 32.55 | 27.7
14566 | 2021-02-18 11:05 | 9.6635 | OXY_CH10 (PSt7-10) | 2021-02-16 12:17 | default | 273.1266 | μmol/L | 10.3054 | °C | 1004 | hPa | Humid | 28 | 0 | 0 | 23.848 | 155659.4177 | 278468.3942 | 32.55 | 27.7
14576 | 2021-02-18 11:05 | 9.9965 | OXY_CH10 (PSt7-10) | 2021-02-16 12:17 | default | 273.0714 | μmol/L | 10.3115 | °C | 1004 | hPa | Humid | 28 | 0 | 0 | 23.848 | 155663.6196 | 278451.7928 | 32.55 | 27.7
14586 | 2021-02-18 11:06 | 10.33 | OXY_CH10 (PSt7-10) | 2021-02-16 12:17 | default | 273.114 | μmol/L | 10.2993 | °C | 1004 | hPa | Humid | 28 | 0 | 0 | 23.851 | 155661.4483 | 278456.6958 | 32.55 | 27.7
14596 | 2021-02-18 11:06 | 10.6637 | OXY_CH10 (PSt7-10) | 2021-02-16 12:17 | default | 273.1593 | μmol/L | 10.2993 | °C | 1004 | hPa | Humid | 28 | 0 | 0 | 23.849 | 155673.3791 | 278462.0158 | 32.55 | 27.7
14606 | 2021-02-18 11:06 | 10.9968 | OXY_CH10 (PSt7-10) | 2021-02-16 12:17 | default | 273.114 | μmol/L | 10.2993 | °C | 1004 | hPa | Humid | 28 | 0 | 0 | 23.851 | 155667.2252 | 278441.5987 | 32.55 | 27.7
14616 | 2021-02-18 11:07 | 11.3297 | OXY_CH10 (PSt7-10) | 2021-02-16 12:17 | default | 273.1367 | μmol/L | 10.2993 | °C | 1004 | hPa | Humid | 28 | 0 | 0 | 23.85 | 155664.3914 | 278439.2968 | 32.55 | 27.7
14626 | 2021-02-18 11:07 | 11.6636 | OXY_CH10 (PSt7-10) | 2021-02-16 12:17 | default | 273.1819 | μmol/L | 10.2993 | °C | 1004 | hPa | Humid | 28 | 0 | 0 | 23.848 | 155676.6385 | 278446.0178 | 32.55 | 27.7
14636 | 2021-02-18 11:07 | 11.9972 | OXY_CH10 (PSt7-10) | 2021-02-16 12:17 | default | 273.0588 | μmol/L | 10.3054 | °C | 1004 | hPa | Humid | 28 | 0 | 0 | 23.851 | 155676.2488 | 278427.8959 | 32.55 | 27.7
14646 | 2021-02-18 11:08 | 12.3301 | OXY_CH10 (PSt7-10) | 2021-02-16 12:17 | default | 273.0714 | μmol/L | 10.3115 | °C | 1004 | hPa | Humid | 28 | 0 | 0 | 23.848 | 155672.5341 | 278429.5069 | 32.55 | 27.7
14656 | 2021-02-18 11:08 | 12.6637 | OXY_CH10 (PSt7-10) | 2021-02-16 12:17 | default | 273.104 | μmol/L | 10.3054 | °C | 1004 | hPa | Humid | 28 | 0 | 0 | 23.849 | 155663.7243 | 278416.496 | 32.55 | 27.7
14666 | 2021-02-18 11:08 | 12.9966 | OXY_CH10 (PSt7-10) | 2021-02-16 12:17 | default | 273.114 | μmol/L | 10.2993 | °C | 1004 | hPa | Humid | 28 | 0 | 0 | 23.851 | 155674.2436 | 278438.9397 | 32.55 | 27.7
14676 | 2021-02-18 11:09 | 13.3304 | OXY_CH10 (PSt7-10) | 2021-02-16 12:17 | default | 273.0588 | μmol/L | 10.3054 | °C | 1004 | hPa | Humid | 28 | 0 | 0 | 23.851 | 155668.0875 | 278406.6222 | 32.55 | 27.7
14686 | 2021-02-18 11:09 | 13.6634 | OXY_CH10 (PSt7-10) | 2021-02-16 12:17 | default | 273.0261 | μmol/L | 10.3115 | °C | 1004 | hPa | Humid | 28 | 0 | 0 | 23.85 | 155658.4656 | 278417.5863 | 32.55 | 27.7
14696 | 2021-02-18 11:09 | 13.9972 | OXY_CH10 (PSt7-10) | 2021-02-16 12:17 | default | 273.0362 | μmol/L | 10.3054 | °C | 1004 | hPa | Humid | 28 | 0 | 0 | 23.852 | 155668.1711 | 278406.5916 | 32.55 | 27.7
14706 | 2021-02-18 11:10 | 14.3301 | OXY_CH10 (PSt7-10) | 2021-02-16 12:17 | default | 272.9231 | μmol/L | 10.3054 | °C | 1004 | hPa | Humid | 28 | 0 | 0 | 23.857 | 155670.7329 | 278402.5796 | 32.55 | 27.7
14716 | 2021-02-18 11:10 | 14.6638 | OXY_CH10 (PSt7-10) | 2021-02-16 12:17 | default | 273.001 | μmol/L | 10.2993 | °C | 1004 | hPa | Humid | 28 | 0 | 0 | 23.856 | 155671.7058 | 278403.3133 | 32.55 | 27.7
14726 | 2021-02-18 11:10 | 14.9964 | OXY_CH10 (PSt7-10) | 2021-02-16 12:17 | default | 273.0362 | μmol/L | 10.3054 | °C | 1004 | hPa | Humid | 28 | 0 | 0 | 23.852 | 155671.6603 | 278401.9249 | 32.55 | 27.7
14736 | 2021-02-18 11:11 | 15.3302 | OXY_CH10 (PSt7-10) | 2021-02-16 12:17 | default | 272.8679 | μmol/L | 10.3115 | °C | 1004 | hPa | Humid | 28 | 0 | 0 | 23.857 | 155668.4703 | 278390.3009 | 32.55 | 27.7
14746 | 2021-02-18 11:11 | 15.6638 | OXY_CH10 (PSt7-10) | 2021-02-16 12:17 | default | 272.9784 | μmol/L | 10.2993 | °C | 1004 | hPa | Humid | 28 | 0 | 0 | 23.857 | 155674.7417 | 278377.3835 | 32.55 | 27.7
14756 | 2021-02-18 11:11 | 15.9967 | OXY_CH10 (PSt7-10) | 2021-02-16 12:17 | default | 272.8679 | μmol/L | 10.3115 | °C | 1004 | hPa | Humid | 28 | 0 | 0 | 23.857 | 155671.6016 | 278386.0768 | 32.55 | 27.7
14766 | 2021-02-18 11:12 | 16.3303 | OXY_CH10 (PSt7-10) | 2021-02-16 12:17 | default | 272.9005 | μmol/L | 10.3054 | °C | 1004 | hPa | Humid | 28 | 0 | 0 | 23.858 | 155664.7973 | 278369.0032 | 32.55 | 27.7
14776 | 2021-02-18 11:12 | 16.6635 | OXY_CH10 (PSt7-10) | 2021-02-16 12:17 | default | 272.9231 | μmol/L | 10.3054 | °C | 1004 | hPa | Humid | 28 | 0 | 0 | 23.857 | 155669.8253 | 278368.6761 | 32.55 | 27.7
14786 | 2021-02-18 11:12 | 16.9971 | OXY_CH10 (PSt7-10) | 2021-02-16 12:17 | default | 272.9005 | μmol/L | 10.3054 | °C | 1004 | hPa | Humid | 28 | 0 | 0 | 23.858 | 155661.4482 | 278368.7369 | 32.55 | 27.7
14796 | 2021-02-18 11:13 | 17.3299 | OXY_CH10 (PSt7-10) | 2021-02-16 12:17 | default | 272.8679 | μmol/L | 10.3115 | °C | 1004 | hPa | Humid | 28 | 0 | 0 | 23.857 | 155664.5383 | 278367.0605 | 32.55 | 27.7
14806 | 2021-02-18 11:13 | 17.6636 | OXY_CH10 (PSt7-10) | 2021-02-16 12:17 | default | 273.001 | μmol/L | 10.2993 | °C | 1004 | hPa | Humid | 28 | 0 | 0 | 23.856 | 155652.6363 | 278358.9267 | 32.55 | 27.7
14816 | 2021-02-18 11:13 | 17.9964 | OXY_CH10 (PSt7-10) | 2021-02-16 12:17 | default | 272.8779 | μmol/L | 10.3054 | °C | 1004 | hPa | Humid | 28 | 0 | 0 | 23.859 | 155652.004 | 278346.8252 | 32.55 | 27.7
14826 | 2021-02-18 11:14 | 18.33 | OXY_CH10 (PSt7-10) | 2021-02-16 12:17 | default | 272.8553 | μmol/L | 10.3054 | °C | 1004 | hPa | Humid | 28 | 0 | 0 | 23.86 | 155659.747 | 278341.646 | 32.55 | 27.7
14836 | 2021-02-18 11:14 | 18.6638 | OXY_CH10 (PSt7-10) | 2021-02-16 12:17 | default | 272.6446 | μmol/L | 10.3237 | °C | 1004 | hPa | Humid | 28 | 0 | 0 | 23.862 | 155662.4957 | 278339.7176 | 32.55 | 27.7
14846 | 2021-02-18 11:14 | 18.9965 | OXY_CH10 (PSt7-10) | 2021-02-16 12:17 | default | 272.8428 | μmol/L | 10.2993 | °C | 1004 | hPa | Humid | 28 | 0 | 0 | 23.863 | 155664.8696 | 278330.8166 | 32.55 | 27.7
14856 | 2021-02-18 11:15 | 19.33 | OXY_CH10 (PSt7-10) | 2021-02-16 12:17 | default | 272.7549 | μmol/L | 10.3115 | °C | 1004 | hPa | Humid | 28 | 0 | 0 | 23.862 | 155656.8325 | 278323.2928 | 32.55 | 27.7
14866 | 2021-02-18 11:15 | 19.6631 | OXY_CH10 (PSt7-10) | 2021-02-16 12:17 | default | 272.8654 | μmol/L | 10.2993 | °C | 1004 | hPa | Humid | 28 | 0 | 0 | 23.862 | 155666.1009 | 278320.8888 | 32.55 | 27.7
14876 | 2021-02-18 11:15 | 19.9971 | OXY_CH10 (PSt7-10) | 2021-02-16 12:17 | default | 272.888 | μmol/L | 10.2993 | °C | 1004 | hPa | Humid | 28 | 0 | 0 | 23.861 | 155657.0411 | 278314.5576 | 32.55 | 27.7
14886 | 2021-02-18 11:16 | 20.33 | OXY_CH10 (PSt7-10) | 2021-02-16 12:17 | default | 272.8101 | μmol/L | 10.3054 | °C | 1004 | hPa | Humid | 28 | 0 | 0 | 23.862 | 155653.4942 | 278305.4457 | 32.55 | 27.7
14896 | 2021-02-18 11:16 | 20.6639 | OXY_CH10 (PSt7-10) | 2021-02-16 12:17 | default | 272.8101 | μmol/L | 10.3054 | °C | 1004 | hPa | Humid | 28 | 0 | 0 | 23.862 | 155640.1574 | 278293.8222 | 32.55 | 27.7
14906 | 2021-02-18 11:16 | 20.9968 | OXY_CH10 (PSt7-10) | 2021-02-16 12:17 | default | 272.7775 | μmol/L | 10.3115 | °C | 1004 | hPa | Humid | 28 | 0 | 0 | 23.861 | 155633.865 | 278292.2688 | 32.55 | 27.7
14916 | 2021-02-18 11:17 | 21.3305 | OXY_CH10 (PSt7-10) | 2021-02-16 12:17 | default | 272.7875 | μmol/L | 10.3054 | °C | 1004 | hPa | Humid | 28 | 0 | 0 | 23.863 | 155618.9702 | 278282.7348 | 32.55 | 27.7
14926 | 2021-02-18 11:17 | 21.6636 | OXY_CH10 (PSt7-10) | 2021-02-16 12:17 | default | 272.8101 | μmol/L | 10.3054 | °C | 1004 | hPa | Humid | 28 | 0 | 0 | 23.862 | 155618.1099 | 278283.9473 | 32.55 | 27.7
14936 | 2021-02-18 11:17 | 21.9967 | OXY_CH10 (PSt7-10) | 2021-02-16 12:17 | default | 272.888 | μmol/L | 10.2993 | °C | 1004 | hPa | Humid | 28 | 0 | 0 | 23.861 | 155602.45 | 278272.0868 | 32.55 | 27.7
14946 | 2021-02-18 11:18 | 22.3304 | OXY_CH10 (PSt7-10) | 2021-02-16 12:17 | default | 272.8553 | μmol/L | 10.3054 | °C | 1004 | hPa | Humid | 28 | 0 | 0 | 23.86 | 155599.8877 | 278280.3187 | 32.55 | 27.7
14956 | 2021-02-18 11:18 | 22.6633 | OXY_CH10 (PSt7-10) | 2021-02-16 12:17 | default | 272.8101 | μmol/L | 10.3054 | °C | 1004 | hPa | Humid | 28 | 0 | 0 | 23.862 | 155601.6196 | 278267.7045 | 32.55 | 27.7
14966 | 2021-02-18 11:18 | 22.9971 | OXY_CH10 (PSt7-10) | 2021-02-16 12:17 | default | 272.7549 | μmol/L | 10.3115 | °C | 1004 | hPa | Humid | 28 | 0 | 0 | 23.862 | 155587.9335 | 278253.3616 | 32.55 | 27.7
14976 | 2021-02-18 11:19 | 23.3298 | OXY_CH10 (PSt7-10) | 2021-02-16 12:17 | default | 272.7549 | μmol/L | 10.3115 | °C | 1004 | hPa | Humid | 28 | 0 | 0 | 23.862 | 155582.6406 | 278252.5715 | 32.55 | 27.7
14986 | 2021-02-18 11:19 | 23.6636 | OXY_CH10 (PSt7-10) | 2021-02-16 12:17 | default | 272.9332 | μmol/L | 10.2993 | °C | 1004 | hPa | Humid | 28 | 0 | 0 | 23.859 | 155562.4036 | 278252.3376 | 32.55 | 27.7
14996 | 2021-02-18 11:19 | 23.9964 | OXY_CH10 (PSt7-10) | 2021-02-16 12:17 | default | 273.0236 | μmol/L | 10.2993 | °C | 1004 | hPa | Humid | 28 | 0 | 0 | 23.855 | 155553.8261 | 278242.8896 | 32.55 | 27.7
15006 | 2021-02-18 11:20 | 24.3301 | OXY_CH10 (PSt7-10) | 2021-02-16 12:17 | default | 272.7775 | μmol/L | 10.3115 | °C | 1004 | hPa | Humid | 28 | 0 | 0 | 23.861 | 155523.0426 | 278228.672 | 32.55 | 27.7
15016 | 2021-02-18 11:20 | 24.6631 | OXY_CH10 (PSt7-10) | 2021-02-16 12:17 | default | 272.8679 | μmol/L | 10.3115 | °C | 1004 | hPa | Humid | 28 | 0 | 0 | 23.857 | 155498.4687 | 278225.64 | 32.55 | 27.7
15026 | 2021-02-18 11:20 | 24.9967 | OXY_CH10 (PSt7-10) | 2021-02-16 12:17 | default | 273.0135 | μmol/L | 10.3054 | °C | 1004 | hPa | Humid | 28 | 0 | 0 | 23.853 | 155473.4146 | 278216.1041 | 32.55 | 27.7
15036 | 2021-02-18 11:21 | 25.3305 | OXY_CH10 (PSt7-10) | 2021-02-16 12:17 | default | 273.104 | μmol/L | 10.3054 | °C | 1004 | hPa | Humid | 28 | 0 | 0 | 23.849 | 155450.5939 | 278205.1312 | 32.55 | 27.7
15046 | 2021-02-18 11:21 | 25.6633 | OXY_CH10 (PSt7-10) | 2021-02-16 12:17 | default | 273.0487 | μmol/L | 10.3115 | °C | 1004 | hPa | Humid | 28 | 0 | 0 | 23.849 | 155430.003 | 278205.4245 | 32.55 | 27.7
15056 | 2021-02-18 11:21 | 25.9971 | OXY_CH10 (PSt7-10) | 2021-02-16 12:17 | default | 273.094 | μmol/L | 10.3115 | °C | 1004 | hPa | Humid | 28 | 0 | 0 | 23.847 | 155407.0733 | 278204.8368 | 32.55 | 27.7
15066 | 2021-02-18 11:22 | 26.3301 | OXY_CH10 (PSt7-10) | 2021-02-16 12:17 | default | 273.2398 | μmol/L | 10.3054 | °C | 1004 | hPa | Humid | 28 | 0 | 0 | 23.843 | 155396.5739 | 278222.4134 | 32.55 | 27.7
15076 | 2021-02-18 11:22 | 26.6638 | OXY_CH10 (PSt7-10) | 2021-02-16 12:17 | default | 273.0613 | μmol/L | 10.3176 | °C | 1004 | hPa | Humid | 28 | 0 | 0 | 23.846 | 155378.5459 | 278201.5401 | 32.55 | 27.7
15086 | 2021-02-18 11:22 | 26.9966 | OXY_CH10 (PSt7-10) | 2021-02-16 12:17 | default | 273.1066 | μmol/L | 10.3176 | °C | 1004 | hPa | Humid | 28 | 0 | 0 | 23.844 | 155352.4347 | 278204.9979 | 32.55 | 27.7
15096 | 2021-02-18 11:23 | 27.3303 | OXY_CH10 (PSt7-10) | 2021-02-16 12:17 | default | 273.1745 | μmol/L | 10.3176 | °C | 1004 | hPa | Humid | 28 | 0 | 0 | 23.841 | 155331.6255 | 278187.6195 | 32.55 | 27.7
15106 | 2021-02-18 11:23 | 27.6638 | OXY_CH10 (PSt7-10) | 2021-02-16 12:17 | default | 273.2524 | μmol/L | 10.3115 | °C | 1004 | hPa | Humid | 28 | 0 | 0 | 23.84 | 155324.6193 | 278174.3968 | 32.55 | 27.7
15116 | 2021-02-18 11:23 | 27.9968 | OXY_CH10 (PSt7-10) | 2021-02-16 12:17 | default | 273.2524 | μmol/L | 10.3115 | °C | 1004 | hPa | Humid | 28 | 0 | 0 | 23.84 | 155314.7106 | 278187.6795 | 32.55 | 27.7
15126 | 2021-02-18 11:24 | 28.3298 | OXY_CH10 (PSt7-10) | 2021-02-16 12:17 | default | 273.1418 | μmol/L | 10.3237 | °C | 1004 | hPa | Humid | 28 | 0 | 0 | 23.84 | 155306.2706 | 278194.601 | 32.55 | 27.7
15136 | 2021-02-18 11:24 | 28.6636 | OXY_CH10 (PSt7-10) | 2021-02-16 12:17 | default | 273.2324 | μmol/L | 10.3237 | °C | 1004 | hPa | Humid | 28 | 0 | 0 | 23.836 | 155300.986 | 278193.7174 | 32.55 | 27.7
15146 | 2021-02-18 11:24 | 28.9968 | OXY_CH10 (PSt7-10) | 2021-02-16 12:17 | default | 273.255 | μmol/L | 10.3237 | °C | 1004 | hPa | Humid | 28 | 0 | 0 | 23.835 | 155287.3387 | 278177.8907 | 32.55 | 27.7
15156 | 2021-02-18 11:25 | 29.3306 | OXY_CH10 (PSt7-10) | 2021-02-16 12:17 | default | 273.1871 | μmol/L | 10.3237 | °C | 1004 | hPa | Humid | 28 | 0 | 0 | 23.838 | 155274.361 | 278149.4062 | 32.55 | 27.7
15166 | 2021-02-18 11:25 | 29.6634 | OXY_CH10 (PSt7-10) | 2021-02-16 12:17 | default | 273.2324 | μmol/L | 10.3237 | °C | 1004 | hPa | Humid | 28 | 0 | 0 | 23.836 | 155266.9762 | 278163.0995 | 32.55 | 27.7
15176 | 2021-02-18 11:25 | 29.9965 | OXY_CH10 (PSt7-10) | 2021-02-16 12:17 | default | 273.1092 | μmol/L | 10.3298 | °C | 1004 | hPa | Humid | 28 | 0 | 0 | 23.839 | 155259.5456 | 278157.4377 | 32.55 | 27.7
15186 | 2021-02-18 11:26 | 30.3302 | OXY_CH10 (PSt7-10) | 2021-02-16 12:17 | default | 273.2097 | μmol/L | 10.3237 | °C | 1004 | hPa | Humid | 28 | 0 | 0 | 23.837 | 155264.0157 | 278155.0863 | 32.55 | 27.7
15196 | 2021-02-18 11:26 | 30.6634 | OXY_CH10 (PSt7-10) | 2021-02-16 12:17 | default | 273.2324 | μmol/L | 10.3237 | °C | 1004 | hPa | Humid | 28 | 0 | 0 | 23.836 | 155255.2579 | 278138.5558 | 32.55 | 27.7
15206 | 2021-02-18 11:26 | 30.9965 | OXY_CH10 (PSt7-10) | 2021-02-16 12:17 | default | 273.1318 | μmol/L | 10.3298 | °C | 1004 | hPa | Humid | 28 | 0 | 0 | 23.838 | 155243.4439 | 278143.4811 | 32.55 | 27.7
15216 | 2021-02-18 11:27 | 31.3302 | OXY_CH10 (PSt7-10) | 2021-02-16 12:17 | default | 273.1544 | μmol/L | 10.3298 | °C | 1004 | hPa | Humid | 28 | 0 | 0 | 23.837 | 155233.2489 | 278140.9958 | 32.55 | 27.7
15226 | 2021-02-18 11:27 | 31.6632 | OXY_CH10 (PSt7-10) | 2021-02-16 12:17 | default | 273.0992 | μmol/L | 10.3359 | °C | 1004 | hPa | Humid | 28 | 0 | 0 | 23.837 | 155233.8367 | 278124.538 | 32.55 | 27.7
15236 | 2021-02-18 11:27 | 31.9972 | OXY_CH10 (PSt7-10) | 2021-02-16 12:17 | default | 273.2324 | μmol/L | 10.3237 | °C | 1004 | hPa | Humid | 28 | 0 | 0 | 23.836 | 155209.7801 | 278120.135 | 32.55 | 27.7
15246 | 2021-02-18 11:28 | 32.3299 | OXY_CH10 (PSt7-10) | 2021-02-16 12:17 | default | 273.1092 | μmol/L | 10.3298 | °C | 1004 | hPa | Humid | 28 | 0 | 0 | 23.839 | 155208.3651 | 278120.1222 | 32.55 | 27.7
15256 | 2021-02-18 11:28 | 32.6637 | OXY_CH10 (PSt7-10) | 2021-02-16 12:17 | default | 273.2097 | μmol/L | 10.3237 | °C | 1004 | hPa | Humid | 28 | 0 | 0 | 23.837 | 155203.2796 | 278103.6386 | 32.55 | 27.7
15266 | 2021-02-18 11:28 | 32.9968 | OXY_CH10 (PSt7-10) | 2021-02-16 12:17 | default | 273.1318 | μmol/L | 10.3298 | °C | 1004 | hPa | Humid | 28 | 0 | 0 | 23.838 | 155192.591 | 278101.8719 | 32.55 | 27.7
15276 | 2021-02-18 11:29 | 33.33 | OXY_CH10 (PSt7-10) | 2021-02-16 12:17 | default | 273.2676 | μmol/L | 10.3298 | °C | 1004 | hPa | Humid | 28 | 0 | 0 | 23.832 | 155179.68 | 278105.4012 | 32.55 | 27.7
15286 | 2021-02-18 11:29 | 33.6638 | OXY_CH10 (PSt7-10) | 2021-02-16 12:17 | default | 273.2223 | μmol/L | 10.3298 | °C | 1004 | hPa | Humid | 28 | 0 | 0 | 23.834 | 155171.1233 | 278099.9914 | 32.55 | 27.7
15296 | 2021-02-18 11:29 | 33.9967 | OXY_CH10 (PSt7-10) | 2021-02-16 12:17 | default | 273.1771 | μmol/L | 10.3298 | °C | 1004 | hPa | Humid | 28 | 0 | 0 | 23.836 | 155163.3332 | 278089.7239 | 32.55 | 27.7
15306 | 2021-02-18 11:30 | 34.3304 | OXY_CH10 (PSt7-10) | 2021-02-16 12:17 | default | 273.1897 | μmol/L | 10.3359 | °C | 1004 | hPa | Humid | 28 | 0 | 0 | 23.833 | 155157.644 | 278081.5441 | 32.55 | 27.7
15316 | 2021-02-18 11:30 | 34.6633 | OXY_CH10 (PSt7-10) | 2021-02-16 12:17 | default | 273.1897 | μmol/L | 10.3359 | °C | 1004 | hPa | Humid | 28 | 0 | 0 | 23.833 | 155147.8544 | 278085.1977 | 32.55 | 27.7
15326 | 2021-02-18 11:30 | 34.9972 | OXY_CH10 (PSt7-10) | 2021-02-16 12:17 | default | 273.1671 | μmol/L | 10.3359 | °C | 1004 | hPa | Humid | 28 | 0 | 0 | 23.834 | 155142.1799 | 278079.8492 | 32.55 | 27.7
15336 | 2021-02-18 11:31 | 35.3301 | OXY_CH10 (PSt7-10) | 2021-02-16 12:17 | default | 273.245 | μmol/L | 10.3298 | °C | 1004 | hPa | Humid | 28 | 0 | 0 | 23.833 | 155131.7724 | 278074.645 | 32.55 | 27.7
15346 | 2021-02-18 11:31 | 35.6631 | OXY_CH10 (PSt7-10) | 2021-02-16 12:17 | default | 273.2223 | μmol/L | 10.3298 | °C | 1004 | hPa | Humid | 28 | 0 | 0 | 23.834 | 155128.441 | 278063.9201 | 32.55 | 27.7
15356 | 2021-02-18 11:31 | 35.9969 | OXY_CH10 (PSt7-10) | 2021-02-16 12:17 | default | 273.235 | μmol/L | 10.3359 | °C | 1004 | hPa | Humid | 28 | 0 | 0 | 23.831 | 155130.9945 | 278065.4673 | 32.55 | 27.7
15366 | 2021-02-18 11:32 | 36.3297 | OXY_CH10 (PSt7-10) | 2021-02-16 12:17 | default | 273.1118 | μmol/L | 10.342 | °C | 1004 | hPa | Humid | 28 | 0 | 0 | 23.834 | 155118.808 | 278039.3789 | 32.55 | 27.7
15376 | 2021-02-18 11:32 | 36.6636 | OXY_CH10 (PSt7-10) | 2021-02-16 12:17 | default | 273.1671 | μmol/L | 10.3359 | °C | 1004 | hPa | Humid | 28 | 0 | 0 | 23.834 | 155114.744 | 278048.333 | 32.55 | 27.7
15386 | 2021-02-18 11:32 | 36.9972 | OXY_CH10 (PSt7-10) | 2021-02-16 12:17 | default | 272.9887 | μmol/L | 10.3481 | °C | 1004 | hPa | Humid | 28 | 0 | 0 | 23.837 | 155118.0223 | 278034.2897 | 32.55 | 27.7
15396 | 2021-02-18 11:33 | 37.3305 | OXY_CH10 (PSt7-10) | 2021-02-16 12:17 | default | 273.1118 | μmol/L | 10.342 | °C | 1004 | hPa | Humid | 28 | 0 | 0 | 23.834 | 155106.1934 | 278025.2692 | 32.55 | 27.7
15406 | 2021-02-18 11:33 | 37.6634 | OXY_CH10 (PSt7-10) | 2021-02-16 12:17 | default | 273.0992 | μmol/L | 10.3359 | °C | 1004 | hPa | Humid | 28 | 0 | 0 | 23.837 | 155113.1442 | 278030.8126 | 32.55 | 27.7
15416 | 2021-02-18 11:33 | 37.9971 | OXY_CH10 (PSt7-10) | 2021-02-16 12:17 | default | 273.1218 | μmol/L | 10.3359 | °C | 1004 | hPa | Humid | 28 | 0 | 0 | 23.836 | 155110.6119 | 278028.1984 | 32.55 | 27.7
15426 | 2021-02-18 11:34 | 38.3305 | OXY_CH10 (PSt7-10) | 2021-02-16 12:17 | default | 273.0213 | μmol/L | 10.342 | °C | 1004 | hPa | Humid | 28 | 0 | 0 | 23.838 | 155118.9469 | 278025.0847 | 32.55 | 27.7
15436 | 2021-02-18 11:34 | 38.6635 | OXY_CH10 (PSt7-10) | 2021-02-16 12:17 | default | 273.0213 | μmol/L | 10.342 | °C | 1004 | hPa | Humid | 28 | 0 | 0 | 23.838 | 155106.5607 | 278004.4992 | 32.55 | 27.7
15446 | 2021-02-18 11:34 | 38.9966 | OXY_CH10 (PSt7-10) | 2021-02-16 12:17 | default | 272.9309 | μmol/L | 10.342 | °C | 1004 | hPa | Humid | 28 | 0 | 0 | 23.842 | 155117.0009 | 278011.4858 | 32.55 | 27.7
15456 | 2021-02-18 11:35 | 39.3303 | OXY_CH10 (PSt7-10) | 2021-02-16 12:17 | default | 272.9535 | μmol/L | 10.342 | °C | 1004 | hPa | Humid | 28 | 0 | 0 | 23.841 | 155108.9459 | 277999.2546 | 32.55 | 27.7
15466 | 2021-02-18 11:35 | 39.6635 | OXY_CH10 (PSt7-10) | 2021-02-16 12:17 | default | 272.9274 | μmol/L | 10.342 | °C | 1003 | hPa | Humid | 28 | 0 | 0 | 23.842 | 155130.6839 | 278017.2537 | 32.55 | 27.7
15476 | 2021-02-18 11:35 | 39.9971 | OXY_CH10 (PSt7-10) | 2021-02-16 12:17 | default | 272.8596 | μmol/L | 10.342 | °C | 1003 | hPa | Humid | 28 | 0 | 0 | 23.845 | 155131.5274 | 278019.7549 | 32.55 | 27.7
15486 | 2021-02-18 11:36 | 40.3301 | OXY_CH10 (PSt7-10) | 2021-02-16 12:17 | default | 272.8757 | μmol/L | 10.3481 | °C | 1004 | hPa | Humid | 28 | 0 | 0 | 23.842 | 155122.5533 | 278014.9008 | 32.55 | 27.7
15496 | 2021-02-18 11:36 | 40.6638 | OXY_CH10 (PSt7-10) | 2021-02-16 12:17 | default | 272.8857 | μmol/L | 10.342 | °C | 1004 | hPa | Humid | 28 | 0 | 0 | 23.844 | 155118.5787 | 277992.412 | 32.55 | 27.7
15506 | 2021-02-18 11:36 | 40.997 | OXY_CH10 (PSt7-10) | 2021-02-16 12:17 | default | 272.8044 | μmol/L | 10.3481 | °C | 1003 | hPa | Humid | 28 | 0 | 0 | 23.845 | 155127.2519 | 278000.1592 | 32.55 | 27.7
15516 | 2021-02-18 11:37 | 41.33 | OXY_CH10 (PSt7-10) | 2021-02-16 12:17 | default | 272.7918 | μmol/L | 10.342 | °C | 1003 | hPa | Humid | 28 | 0 | 0 | 23.848 | 155127.2605 | 277985.8899 | 32.55 | 27.7
15526 | 2021-02-18 11:37 | 41.6638 | OXY_CH10 (PSt7-10) | 2021-02-16 12:17 | default | 272.6949 | μmol/L | 10.3481 | °C | 1004 | hPa | Humid | 28 | 0 | 0 | 23.85 | 155125.6871 | 277991.6203 | 32.55 | 27.7
15536 | 2021-02-18 11:37 | 41.9968 | OXY_CH10 (PSt7-10) | 2021-02-16 12:17 | default | 272.7401 | μmol/L | 10.3481 | °C | 1004 | hPa | Humid | 28 | 0 | 0 | 23.848 | 155123.9712 | 277981.0252 | 32.55 | 27.7
15546 | 2021-02-18 11:38 | 42.3299 | OXY_CH10 (PSt7-10) | 2021-02-16 12:17 | default | 272.6914 | μmol/L | 10.3481 | °C | 1003 | hPa | Humid | 28 | 0 | 0 | 23.85 | 155133.5818 | 277980.8119 | 32.55 | 27.7
15556 | 2021-02-18 11:38 | 42.6638 | OXY_CH10 (PSt7-10) | 2021-02-16 12:17 | default | 272.8179 | μmol/L | 10.342 | °C | 1004 | hPa | Humid | 28 | 0 | 0 | 23.847 | 155117.3635 | 277986.3218 | 32.55 | 27.7
15566 | 2021-02-18 11:38 | 42.9967 | OXY_CH10 (PSt7-10) | 2021-02-16 12:17 | default | 272.7627 | μmol/L | 10.3481 | °C | 1004 | hPa | Humid | 28 | 0 | 0 | 23.847 | 155111.6716 | 277975.579 | 32.55 | 27.7
15576 | 2021-02-18 11:39 | 43.3303 | OXY_CH10 (PSt7-10) | 2021-02-16 12:17 | default | 272.7953 | μmol/L | 10.342 | °C | 1004 | hPa | Humid | 28 | 0 | 0 | 23.848 | 155095.8098 | 277960.6538 | 32.55 | 27.7
15586 | 2021-02-18 11:39 | 43.6633 | OXY_CH10 (PSt7-10) | 2021-02-16 12:17 | default | 272.6849 | μmol/L | 10.3542 | °C | 1004 | hPa | Humid | 28 | 0 | 0 | 23.848 | 155090.4669 | 277970.6047 | 32.55 | 27.7
15596 | 2021-02-18 11:39 | 43.9964 | OXY_CH10 (PSt7-10) | 2021-02-16 12:17 | default | 272.7401 | μmol/L | 10.3481 | °C | 1004 | hPa | Humid | 28 | 0 | 0 | 23.848 | 155086.6706 | 277966.5735 | 32.55 | 27.7
15606 | 2021-02-18 11:40 | 44.3298 | OXY_CH10 (PSt7-10) | 2021-02-16 12:17 | default | 272.7301 | μmol/L | 10.3542 | °C | 1004 | hPa | Humid | 28 | 0 | 0 | 23.846 | 155080.9718 | 277955.5934 | 32.55 | 27.7
15616 | 2021-02-18 11:40 | 44.6635 | OXY_CH10 (PSt7-10) | 2021-02-16 12:17 | default | 272.7201 | μmol/L | 10.3603 | °C | 1004 | hPa | Humid | 28 | 0 | 0 | 23.844 | 155072.2558 | 277951.2795 | 32.55 | 27.7
15626 | 2021-02-18 11:40 | 44.9964 | OXY_CH10 (PSt7-10) | 2021-02-16 12:17 | default | 272.8305 | μmol/L | 10.3481 | °C | 1004 | hPa | Humid | 28 | 0 | 0 | 23.844 | 155063.2571 | 277949.4245 | 32.55 | 27.7
15636 | 2021-02-18 11:41 | 45.3301 | OXY_CH10 (PSt7-10) | 2021-02-16 12:17 | default | 272.8657 | μmol/L | 10.3542 | °C | 1004 | hPa | Humid | 28 | 0 | 0 | 23.84 | 155047.309 | 277944.556 | 32.55 | 27.7
15646 | 2021-02-18 11:41 | 45.6639 | OXY_CH10 (PSt7-10) | 2021-02-16 12:17 | default | 272.8205 | μmol/L | 10.3542 | °C | 1004 | hPa | Humid | 28 | 0 | 0 | 23.842 | 155038.8657 | 277941.9074 | 32.55 | 27.7
15656 | 2021-02-18 11:41 | 45.9968 | OXY_CH10 (PSt7-10) | 2021-02-16 12:17 | default | 272.8305 | μmol/L | 10.3481 | °C | 1004 | hPa | Humid | 28 | 0 | 0 | 23.844 | 155025.7863 | 277939.638 | 32.55 | 27.7
15666 | 2021-02-18 11:42 | 46.33 | OXY_CH10 (PSt7-10) | 2021-02-16 12:17 | default | 272.8983 | μmol/L | 10.3481 | °C | 1004 | hPa | Humid | 28 | 0 | 0 | 23.841 | 155023.7044 | 277933.7776 | 32.55 | 27.7
15676 | 2021-02-18 11:42 | 46.6638 | OXY_CH10 (PSt7-10) | 2021-02-16 12:17 | default | 272.7979 | μmol/L | 10.3542 | °C | 1004 | hPa | Humid | 28 | 0 | 0 | 23.843 | 155006.8069 | 277928.0583 | 32.55 | 27.7
15686 | 2021-02-18 11:42 | 46.9967 | OXY_CH10 (PSt7-10) | 2021-02-16 12:17 | default | 272.8396 | μmol/L | 10.3542 | °C | 1003 | hPa | Humid | 28 | 0 | 0 | 23.841 | 154990.6629 | 277929.5553 | 32.55 | 27.7
15696 | 2021-02-18 11:43 | 47.3298 | OXY_CH10 (PSt7-10) | 2021-02-16 12:17 | default | 272.8105 | μmol/L | 10.3603 | °C | 1004 | hPa | Humid | 28 | 0 | 0 | 23.84 | 154992.8045 | 277924.7263 | 32.55 | 27.7
15706 | 2021-02-18 11:43 | 47.6634 | OXY_CH10 (PSt7-10) | 2021-02-16 12:17 | default | 272.8657 | μmol/L | 10.3542 | °C | 1004 | hPa | Humid | 28 | 0 | 0 | 23.84 | 154977.7878 | 277914.6849 | 32.55 | 27.7
15716 | 2021-02-18 11:43 | 47.9971 | OXY_CH10 (PSt7-10) | 2021-02-16 12:17 | default | 272.8331 | μmol/L | 10.3603 | °C | 1004 | hPa | Humid | 28 | 0 | 0 | 23.839 | 154964.1234 | 277914.5623 | 32.55 | 27.7
15726 | 2021-02-18 11:44 | 48.3301 | OXY_CH10 (PSt7-10) | 2021-02-16 12:17 | default | 272.7845 | μmol/L | 10.3603 | °C | 1003 | hPa | Humid | 28 | 0 | 0 | 23.841 | 154967.3486 | 277916.5054 | 32.55 | 27.7
15736 | 2021-02-18 11:44 | 48.6638 | OXY_CH10 (PSt7-10) | 2021-02-16 12:17 | default | 272.7519 | μmol/L | 10.3664 | °C | 1003 | hPa | Humid | 28 | 0 | 0 | 23.84 | 154955.3182 | 277921.2433 | 32.55 | 27.7
15746 | 2021-02-18 11:44 | 48.9966 | OXY_CH10 (PSt7-10) | 2021-02-16 12:17 | default | 272.8783 | μmol/L | 10.3603 | °C | 1004 | hPa | Humid | 28 | 0 | 0 | 23.837 | 154935.6783 | 277898.6094 | 32.55 | 27.7
15756 | 2021-02-18 11:45 | 49.3304 | OXY_CH10 (PSt7-10) | 2021-02-16 12:17 | default | 272.9009 | μmol/L | 10.3603 | °C | 1004 | hPa | Humid | 28 | 0 | 0 | 23.836 | 154940.0345 | 277893.8274 | 32.55 | 27.7
15766 | 2021-02-18 11:45 | 49.6634 | OXY_CH10 (PSt7-10) | 2021-02-16 12:17 | default | 272.8783 | μmol/L | 10.3603 | °C | 1004 | hPa | Humid | 28 | 0 | 0 | 23.837 | 154929.4757 | 277899.6381 | 32.55 | 27.7
15776 | 2021-02-18 11:45 | 49.9965 | OXY_CH10 (PSt7-10) | 2021-02-16 12:17 | default | 272.8232 | μmol/L | 10.3664 | °C | 1004 | hPa | Humid | 28 | 0 | 0 | 23.837 | 154920.6746 | 277890.9747 | 32.55 | 27.7
15786 | 2021-02-18 11:46 | 50.3303 | OXY_CH10 (PSt7-10) | 2021-02-16 12:17 | default | 272.8458 | μmol/L | 10.3664 | °C | 1004 | hPa | Humid | 28 | 0 | 0 | 23.836 | 154917.1311 | 277883.6945 | 32.55 | 27.7
15796 | 2021-02-18 11:46 | 50.6634 | OXY_CH10 (PSt7-10) | 2021-02-16 12:17 | default | 272.891 | μmol/L | 10.3664 | °C | 1004 | hPa | Humid | 28 | 0 | 0 | 23.834 | 154914.6124 | 277892.9779 | 32.55 | 27.7
15806 | 2021-02-18 11:46 | 50.9969 | OXY_CH10 (PSt7-10) | 2021-02-16 12:17 | default | 272.8423 | μmol/L | 10.3664 | °C | 1003 | hPa | Humid | 28 | 0 | 0 | 23.836 | 154894.1155 | 277874.7275 | 32.55 | 27.7
15816 | 2021-02-18 11:47 | 51.3306 | OXY_CH10 (PSt7-10) | 2021-02-16 12:17 | default | 272.9427 | μmol/L | 10.3603 | °C | 1003 | hPa | Humid | 28 | 0 | 0 | 23.834 | 154885.8224 | 277890.2742 | 32.55 | 27.7
15826 | 2021-02-18 11:47 | 51.6637 | OXY_CH10 (PSt7-10) | 2021-02-16 12:17 | default | 272.9427 | μmol/L | 10.3603 | °C | 1003 | hPa | Humid | 28 | 0 | 0 | 23.834 | 154870.8366 | 277868.0799 | 32.55 | 27.7
15836 | 2021-02-18 11:47 | 51.9967 | OXY_CH10 (PSt7-10) | 2021-02-16 12:17 | default | 273.0006 | μmol/L | 10.3664 | °C | 1003 | hPa | Humid | 28 | 0 | 0 | 23.829 | 154860.5279 | 277881.1063 | 32.55 | 27.7
15846 | 2021-02-18 11:48 | 52.3306 | OXY_CH10 (PSt7-10) | 2021-02-16 12:17 | default | 273.0106 | μmol/L | 10.3603 | °C | 1003 | hPa | Humid | 28 | 0 | 0 | 23.831 | 154846.7284 | 277861.288 | 32.55 | 27.7
15856 | 2021-02-18 11:48 | 52.6638 | OXY_CH10 (PSt7-10) | 2021-02-16 12:17 | default | 273.0006 | μmol/L | 10.3664 | °C | 1003 | hPa | Humid | 28 | 0 | 0 | 23.829 | 154846.6597 | 277864.6337 | 32.55 | 27.7
15866 | 2021-02-18 11:48 | 52.9968 | OXY_CH10 (PSt7-10) | 2021-02-16 12:17 | default | 272.9554 | μmol/L | 10.3664 | °C | 1003 | hPa | Humid | 28 | 0 | 0 | 23.831 | 154825.9075 | 277858.2825 | 32.55 | 27.7
15876 | 2021-02-18 11:49 | 53.3305 | OXY_CH10 (PSt7-10) | 2021-02-16 12:17 | default | 272.9906 | μmol/L | 10.3725 | °C | 1003 | hPa | Humid | 28 | 0 | 0 | 23.827 | 154805.1875 | 277855.2608 | 32.55 | 27.7
15886 | 2021-02-18 11:49 | 53.6635 | OXY_CH10 (PSt7-10) | 2021-02-16 12:17 | default | 273.0359 | μmol/L | 10.3725 | °C | 1003 | hPa | Humid | 28 | 0 | 0 | 23.825 | 154798.6414 | 277855.577 | 32.55 | 27.7
15896 | 2021-02-18 11:49 | 53.9969 | OXY_CH10 (PSt7-10) | 2021-02-16 12:17 | default | 273.0811 | μmol/L | 10.3725 | °C | 1003 | hPa | Humid | 28 | 0 | 0 | 23.823 | 154790.7328 | 277853.4961 | 32.55 | 27.7
15906 | 2021-02-18 11:50 | 54.3305 | OXY_CH10 (PSt7-10) | 2021-02-16 12:17 | default | 272.9708 | μmol/L | 10.3847 | °C | 1003 | hPa | Humid | 28 | 0 | 0 | 23.823 | 154785.5931 | 277844.313 | 32.55 | 27.7
15916 | 2021-02-18 11:50 | 54.6637 | OXY_CH10 (PSt7-10) | 2021-02-16 12:17 | default | 273.1038 | μmol/L | 10.3725 | °C | 1003 | hPa | Humid | 28 | 0 | 0 | 23.822 | 154778.707 | 277846.0845 | 32.55 | 27.7
15926 | 2021-02-18 11:50 | 54.9969 | OXY_CH10 (PSt7-10) | 2021-02-16 12:17 | default | 273.0585 | μmol/L | 10.3725 | °C | 1003 | hPa | Humid | 28 | 0 | 0 | 23.824 | 154758.2738 | 277842.5171 | 32.55 | 27.7
15936 | 2021-02-18 11:51 | 55.3302 | OXY_CH10 (PSt7-10) | 2021-02-16 12:17 | default | 273.0712 | μmol/L | 10.3786 | °C | 1003 | hPa | Humid | 28 | 0 | 0 | 23.821 | 154758.2812 | 277830.628 | 32.55 | 27.7
15946 | 2021-02-18 11:51 | 55.6632 | OXY_CH10 (PSt7-10) | 2021-02-16 12:17 | default | 272.9807 | μmol/L | 10.3786 | °C | 1003 | hPa | Humid | 28 | 0 | 0 | 23.825 | 154745.5581 | 277826.9408 | 32.55 | 27.7
15956 | 2021-02-18 11:51 | 55.9964 | OXY_CH10 (PSt7-10) | 2021-02-16 12:17 | default | 273.0033 | μmol/L | 10.3786 | °C | 1003 | hPa | Humid | 28 | 0 | 0 | 23.824 | 154748.4453 | 277837.2578 | 32.55 | 27.7
15966 | 2021-02-18 11:52 | 56.3305 | OXY_CH10 (PSt7-10) | 2021-02-16 12:17 | default | 273.0033 | μmol/L | 10.3786 | °C | 1003 | hPa | Humid | 28 | 0 | 0 | 23.824 | 154741.2276 | 277813.2998 | 32.55 | 27.7
15976 | 2021-02-18 11:52 | 56.6638 | OXY_CH10 (PSt7-10) | 2021-02-16 12:17 | default | 273.0033 | μmol/L | 10.3786 | °C | 1003 | hPa | Humid | 28 | 0 | 0 | 23.824 | 154742.0425 | 277812.627 | 32.55 | 27.7
15986 | 2021-02-18 11:52 | 56.997 | OXY_CH10 (PSt7-10) | 2021-02-16 12:17 | default | 273.0259 | μmol/L | 10.3786 | °C | 1003 | hPa | Humid | 28 | 0 | 0 | 23.823 | 154727.966 | 277812.5002 | 32.55 | 27.7
15996 | 2021-02-18 11:53 | 57.3299 | OXY_CH10 (PSt7-10) | 2021-02-16 12:17 | default | 272.9481 | μmol/L | 10.3847 | °C | 1003 | hPa | Humid | 28 | 0 | 0 | 23.824 | 154727.1964 | 277808.9824 | 32.55 | 27.7
16006 | 2021-02-18 11:53 | 57.6635 | OXY_CH10 (PSt7-10) | 2021-02-16 12:17 | default | 272.9708 | μmol/L | 10.3847 | °C | 1003 | hPa | Humid | 28 | 0 | 0 | 23.823 | 154709.4422 | 277793.4743 | 32.55 | 27.7
16016 | 2021-02-18 11:53 | 57.9965 | OXY_CH10 (PSt7-10) | 2021-02-16 12:17 | default | 273.016 | μmol/L | 10.3847 | °C | 1003 | hPa | Humid | 28 | 0 | 0 | 23.821 | 154708.05 | 277799.3565 | 32.55 | 27.7
16026 | 2021-02-18 11:54 | 58.3304 | OXY_CH10 (PSt7-10) | 2021-02-16 12:17 | default | 272.893 | μmol/L | 10.3908 | °C | 1003 | hPa | Humid | 28 | 0 | 0 | 23.824 | 154704.2235 | 277807.0247 | 32.55 | 27.7
16036 | 2021-02-18 11:54 | 58.6632 | OXY_CH10 (PSt7-10) | 2021-02-16 12:17 | default | 273.016 | μmol/L | 10.3847 | °C | 1003 | hPa | Humid | 28 | 0 | 0 | 23.821 | 154702.9767 | 277809.5266 | 32.55 | 27.7
16046 | 2021-02-18 11:54 | 58.997 | OXY_CH10 (PSt7-10) | 2021-02-16 12:17 | default | 273.0386 | μmol/L | 10.3847 | °C | 1003 | hPa | Humid | 28 | 0 | 0 | 23.82 | 154698.3168 | 277792.5992 | 32.55 | 27.7
16056 | 2021-02-18 11:55 | 59.33 | OXY_CH10 (PSt7-10) | 2021-02-16 12:17 | default | 272.9608 | μmol/L | 10.3908 | °C | 1003 | hPa | Humid | 28 | 0 | 0 | 23.821 | 154687.9563 | 277799.1927 | 32.55 | 27.7
16066 | 2021-02-18 11:55 | 59.6635 | OXY_CH10 (PSt7-10) | 2021-02-16 12:17 | default | 273.0613 | μmol/L | 10.3847 | °C | 1003 | hPa | Humid | 28 | 0 | 0 | 23.819 | 154681.1466 | 277794.977 | 32.55 | 27.7
16076 | 2021-02-18 11:55 | 59.9965 | OXY_CH10 (PSt7-10) | 2021-02-16 12:17 | default | 273.0061 | μmol/L | 10.3908 | °C | 1003 | hPa | Humid | 28 | 0 | 0 | 23.819 | 154666.0051 | 277781.8788 | 32.55 | 27.7
16086 | 2021-02-18 11:56 | 60.3304 | OXY_CH10 (PSt7-10) | 2021-02-16 12:17 | default | 273.0386 | μmol/L | 10.3847 | °C | 1003 | hPa | Humid | 28 | 0 | 0 | 23.82 | 154656.777 | 277784.38 | 32.55 | 27.7
16096 | 2021-02-18 11:56 | 60.6631 | OXY_CH10 (PSt7-10) | 2021-02-16 12:17 | default | 272.9608 | μmol/L | 10.3908 | °C | 1003 | hPa | Humid | 28 | 0 | 0 | 23.821 | 154655.9297 | 277784.5562 | 32.55 | 27.7
16106 | 2021-02-18 11:56 | 60.9969 | OXY_CH10 (PSt7-10) | 2021-02-16 12:17 | default | 273.0061 | μmol/L | 10.3908 | °C | 1003 | hPa | Humid | 28 | 0 | 0 | 23.819 | 154639.4019 | 277768.1761 | 32.55 | 27.7
16116 | 2021-02-18 11:57 | 61.3301 | OXY_CH10 (PSt7-10) | 2021-02-16 12:17 | default | 273.0513 | μmol/L | 10.3908 | °C | 1003 | hPa | Humid | 28 | 0 | 0 | 23.817 | 154639.228 | 277765.8705 | 32.55 | 27.7
16126 | 2021-02-18 11:57 | 61.6632 | OXY_CH10 (PSt7-10) | 2021-02-16 12:17 | default | 273.0188 | μmol/L | 10.3969 | °C | 1003 | hPa | Humid | 28 | 0 | 0 | 23.816 | 154622.8952 | 277747.6759 | 32.55 | 27.7
16136 | 2021-02-18 11:57 | 61.9964 | OXY_CH10 (PSt7-10) | 2021-02-16 12:17 | default | 273.1192 | μmol/L | 10.3908 | °C | 1003 | hPa | Humid | 28 | 0 | 0 | 23.814 | 154622.5922 | 277760.0007 | 32.55 | 27.7
16146 | 2021-02-18 11:58 | 62.3302 | OXY_CH10 (PSt7-10) | 2021-02-16 12:17 | default | 273.1093 | μmol/L | 10.3969 | °C | 1003 | hPa | Humid | 28 | 0 | 0 | 23.812 | 154609.9065 | 277741.5964 | 32.55 | 27.7
16156 | 2021-02-18 11:58 | 62.6632 | OXY_CH10 (PSt7-10) | 2021-02-16 12:17 | default | 273.0966 | μmol/L | 10.3908 | °C | 1003 | hPa | Humid | 28 | 0 | 0 | 23.815 | 154606.735 | 277757.4324 | 32.55 | 27.7
16166 | 2021-02-18 11:58 | 62.997 | OXY_CH10 (PSt7-10) | 2021-02-16 12:17 | default | 272.9862 | μmol/L | 10.403 | °C | 1003 | hPa | Humid | 28 | 0 | 0 | 23.815 | 154589.9225 | 277760.5979 | 32.55 | 27.7
16176 | 2021-02-18 11:59 | 63.3298 | OXY_CH10 (PSt7-10) | 2021-02-16 12:17 | default | 273.0867 | μmol/L | 10.3969 | °C | 1003 | hPa | Humid | 28 | 0 | 0 | 23.813 | 154591.9063 | 277748.6343 | 32.55 | 27.7
16186 | 2021-02-18 11:59 | 63.6636 | OXY_CH10 (PSt7-10) | 2021-02-16 12:17 | default | 273.0089 | μmol/L | 10.403 | °C | 1003 | hPa | Humid | 28 | 0 | 0 | 23.814 | 154576.7263 | 277748.0286 | 32.55 | 27.7
16196 | 2021-02-18 11:59 | 63.9965 | OXY_CH10 (PSt7-10) | 2021-02-16 12:17 | default | 273.064 | μmol/L | 10.3969 | °C | 1003 | hPa | Humid | 28 | 0 | 0 | 23.814 | 154574.8297 | 277746.2499 | 32.55 | 27.7
16206 | 2021-02-18 12:00 | 64.3301 | OXY_CH10 (PSt7-10) | 2021-02-16 12:17 | default | 273.0315 | μmol/L | 10.403 | °C | 1003 | hPa | Humid | 28 | 0 | 0 | 23.813 | 154587.3351 | 277759.2061 | 32.55 | 27.7
16216 | 2021-02-18 12:00 | 64.6632 | OXY_CH10 (PSt7-10) | 2021-02-16 12:17 | default | 273.0089 | μmol/L | 10.403 | °C | 1003 | hPa | Humid | 28 | 0 | 0 | 23.814 | 154565.9732 | 277735.8536 | 32.55 | 27.7
16226 | 2021-02-18 12:00 | 64.9971 | OXY_CH10 (PSt7-10) | 2021-02-16 12:17 | default | 272.9636 | μmol/L | 10.403 | °C | 1003 | hPa | Humid | 28 | 0 | 0 | 23.816 | 154567.6847 | 277734.736 | 32.55 | 27.7
16236 | 2021-02-18 12:01 | 65.3301 | OXY_CH10 (PSt7-10) | 2021-02-16 12:17 | default | 273.0315 | μmol/L | 10.403 | °C | 1003 | hPa | Humid | 28 | 0 | 0 | 23.813 | 154565.5688 | 277717.9269 | 32.55 | 27.7
16246 | 2021-02-18 12:01 | 65.6631 | OXY_CH10 (PSt7-10) | 2021-02-16 12:17 | default | 272.9184 | μmol/L | 10.403 | °C | 1003 | hPa | Humid | 28 | 0 | 0 | 23.818 | 154559.5361 | 277739.5601 | 32.55 | 27.7
16256 | 2021-02-18 12:01 | 65.997 | OXY_CH10 (PSt7-10) | 2021-02-16 12:17 | default | 273.0541 | μmol/L | 10.403 | °C | 1003 | hPa | Humid | 28 | 0 | 0 | 23.812 | 154556.6808 | 277722.737 | 32.55 | 27.7
16266 | 2021-02-18 12:02 | 66.3298 | OXY_CH10 (PSt7-10) | 2021-02-16 12:17 | default | 273.0541 | μmol/L | 10.403 | °C | 1003 | hPa | Humid | 28 | 0 | 0 | 23.812 | 154548.6536 | 277721.6021 | 32.55 | 27.7
16276 | 2021-02-18 12:02 | 66.6637 | OXY_CH10 (PSt7-10) | 2021-02-16 12:17 | default | 272.9085 | μmol/L | 10.4091 | °C | 1003 | hPa | Humid | 28 | 0 | 0 | 23.816 | 154548.1203 | 277714.9722 | 32.55 | 27.7
16286 | 2021-02-18 12:02 | 66.9968 | OXY_CH10 (PSt7-10) | 2021-02-16 12:17 | default | 273.0315 | μmol/L | 10.403 | °C | 1003 | hPa | Humid | 28 | 0 | 0 | 23.813 | 154539.4279 | 277708.9886 | 32.55 | 27.7
16296 | 2021-02-18 12:03 | 67.3299 | OXY_CH10 (PSt7-10) | 2021-02-16 12:17 | default | 272.9537 | μmol/L | 10.4091 | °C | 1003 | hPa | Humid | 28 | 0 | 0 | 23.814 | 154531.3222 | 277706.1743 | 32.55 | 27.7
16306 | 2021-02-18 12:03 | 67.6638 | OXY_CH10 (PSt7-10) | 2021-02-16 12:17 | default | 272.9763 | μmol/L | 10.4091 | °C | 1003 | hPa | Humid | 28 | 0 | 0 | 23.813 | 154521.8286 | 277723.9697 | 32.55 | 27.7
16316 | 2021-02-18 12:03 | 67.9969 | OXY_CH10 (PSt7-10) | 2021-02-16 12:17 | default | 272.9989 | μmol/L | 10.4091 | °C | 1003 | hPa | Humid | 28 | 0 | 0 | 23.812 | 154528.4904 | 277707.7836 | 32.55 | 27.7
16326 | 2021-02-18 12:04 | 68.3298 | OXY_CH10 (PSt7-10) | 2021-02-16 12:17 | default | 272.9989 | μmol/L | 10.4091 | °C | 1003 | hPa | Humid | 28 | 0 | 0 | 23.812 | 154513.323 | 277700.0956 | 32.55 | 27.7
16336 | 2021-02-18 12:04 | 68.6636 | OXY_CH10 (PSt7-10) | 2021-02-16 12:17 | default | 272.989 | μmol/L | 10.4152 | °C | 1003 | hPa | Humid | 28 | 0 | 0 | 23.81 | 154521.3364 | 277709.5047 | 32.55 | 27.7
16346 | 2021-02-18 12:04 | 68.9966 | OXY_CH10 (PSt7-10) | 2021-02-16 12:17 | default | 272.9664 | μmol/L | 10.4152 | °C | 1003 | hPa | Humid | 28 | 0 | 0 | 23.811 | 154507.3877 | 277693.1979 | 32.55 | 27.7
16356 | 2021-02-18 12:05 | 69.3304 | OXY_CH10 (PSt7-10) | 2021-02-16 12:17 | default | 272.9339 | μmol/L | 10.4213 | °C | 1003 | hPa | Humid | 28 | 0 | 0 | 23.81 | 154505.9516 | 277699.3549 | 32.55 | 27.7
16366 | 2021-02-18 12:05 | 69.6632 | OXY_CH10 (PSt7-10) | 2021-02-16 12:17 | default | 272.989 | μmol/L | 10.4152 | °C | 1003 | hPa | Humid | 28 | 0 | 0 | 23.81 | 154490.6559 | 277702.5882 | 32.55 | 27.7
16376 | 2021-02-18 12:05 | 69.9971 | OXY_CH10 (PSt7-10) | 2021-02-16 12:17 | default | 272.9565 | μmol/L | 10.4213 | °C | 1003 | hPa | Humid | 28 | 0 | 0 | 23.809 | 154498.0128 | 277691.7849 | 32.55 | 27.7
16386 | 2021-02-18 12:06 | 70.33 | OXY_CH10 (PSt7-10) | 2021-02-16 12:17 | default | 273.0343 | μmol/L | 10.4152 | °C | 1003 | hPa | Humid | 28 | 0 | 0 | 23.808 | 154484.5805 | 277687.2846 | 32.55 | 27.7
16396 | 2021-02-18 12:06 | 70.6637 | OXY_CH10 (PSt7-10) | 2021-02-16 12:17 | default | 273.0018 | μmol/L | 10.4213 | °C | 1003 | hPa | Humid | 28 | 0 | 0 | 23.807 | 154489.7622 | 277691.4205 | 32.55 | 27.7
16406 | 2021-02-18 12:06 | 70.9969 | OXY_CH10 (PSt7-10) | 2021-02-16 12:17 | default | 273.0117 | μmol/L | 10.4152 | °C | 1003 | hPa | Humid | 28 | 0 | 0 | 23.809 | 154479.5535 | 277695.0545 | 32.55 | 27.7
16416 | 2021-02-18 12:07 | 71.3301 | OXY_CH10 (PSt7-10) | 2021-02-16 12:17 | default | 273.0117 | μmol/L | 10.4152 | °C | 1003 | hPa | Humid | 28 | 0 | 0 | 23.809 | 154475.0141 | 277710.9287 | 32.55 | 27.7
16426 | 2021-02-18 12:07 | 71.6632 | OXY_CH10 (PSt7-10) | 2021-02-16 12:17 | default | 273.0343 | μmol/L | 10.4152 | °C | 1003 | hPa | Humid | 28 | 0 | 0 | 23.808 | 154457.3317 | 277691.4442 | 32.55 | 27.7
16436 | 2021-02-18 12:07 | 71.9969 | OXY_CH10 (PSt7-10) | 2021-02-16 12:17 | default | 273.0018 | μmol/L | 10.4213 | °C | 1003 | hPa | Humid | 28 | 0 | 0 | 23.807 | 154459.4869 | 277682.5084 | 32.55 | 27.7
16446 | 2021-02-18 12:08 | 72.3302 | OXY_CH10 (PSt7-10) | 2021-02-16 12:17 | default | 273.0018 | μmol/L | 10.4213 | °C | 1003 | hPa | Humid | 28 | 0 | 0 | 23.807 | 154449.7128 | 277691.0319 | 32.55 | 27.7
16456 | 2021-02-18 12:08 | 72.6632 | OXY_CH10 (PSt7-10) | 2021-02-16 12:17 | default | 272.9919 | μmol/L | 10.4274 | °C | 1003 | hPa | Humid | 28 | 0 | 0 | 23.805 | 154458.3168 | 277685.7745 | 32.55 | 27.7
16466 | 2021-02-18 12:08 | 72.9969 | OXY_CH10 (PSt7-10) | 2021-02-16 12:17 | default | 273.047 | μmol/L | 10.4213 | °C | 1003 | hPa | Humid | 28 | 0 | 0 | 23.805 | 154426.5388 | 277673.5049 | 32.55 | 27.7
16476 | 2021-02-18 12:09 | 73.3299 | OXY_CH10 (PSt7-10) | 2021-02-16 12:17 | default | 273.1376 | μmol/L | 10.4213 | °C | 1003 | hPa | Humid | 28 | 0 | 0 | 23.801 | 154422.8455 | 277663.7453 | 32.55 | 27.7
16486 | 2021-02-18 12:09 | 73.6638 | OXY_CH10 (PSt7-10) | 2021-02-16 12:17 | default | 273.0824 | μmol/L | 10.4274 | °C | 1003 | hPa | Humid | 28 | 0 | 0 | 23.801 | 154422.6909 | 277662.4027 | 32.55 | 27.7
16496 | 2021-02-18 12:09 | 73.997 | OXY_CH10 (PSt7-10) | 2021-02-16 12:17 | default | 272.9693 | μmol/L | 10.4274 | °C | 1003 | hPa | Humid | 28 | 0 | 0 | 23.806 | 154419.457 | 277665.6541 | 32.55 | 27.7
16506 | 2021-02-18 12:10 | 74.3298 | OXY_CH10 (PSt7-10) | 2021-02-16 12:17 | default | 273.1376 | μmol/L | 10.4213 | °C | 1003 | hPa | Humid | 28 | 0 | 0 | 23.801 | 154407.7935 | 277646.1965 | 32.55 | 27.7
16516 | 2021-02-18 12:10 | 74.6639 | OXY_CH10 (PSt7-10) | 2021-02-16 12:17 | default | 273.0824 | μmol/L | 10.4274 | °C | 1003 | hPa | Humid | 28 | 0 | 0 | 23.801 | 154400.5408 | 277652.4963 | 32.55 | 27.7
16526 | 2021-02-18 12:10 | 74.9968 | OXY_CH10 (PSt7-10) | 2021-02-16 12:17 | default | 273.0598 | μmol/L | 10.4274 | °C | 1003 | hPa | Humid | 28 | 0 | 0 | 23.802 | 154393.9995 | 277656.0777 | 32.55 | 27.7
16536 | 2021-02-18 12:11 | 75.3299 | OXY_CH10 (PSt7-10) | 2021-02-16 12:17 | default | 273.1603 | μmol/L | 10.4213 | °C | 1003 | hPa | Humid | 28 | 0 | 0 | 23.8 | 154391.4392 | 277655.5395 | 32.55 | 27.7
16546 | 2021-02-18 12:11 | 75.6637 | OXY_CH10 (PSt7-10) | 2021-02-16 12:17 | default | 273.0046 | μmol/L | 10.4335 | °C | 1003 | hPa | Humid | 28 | 0 | 0 | 23.802 | 154381.3372 | 277649.4624 | 32.55 | 27.7
16556 | 2021-02-18 12:11 | 75.9967 | OXY_CH10 (PSt7-10) | 2021-02-16 12:17 | default | 273.0598 | μmol/L | 10.4274 | °C | 1003 | hPa | Humid | 28 | 0 | 0 | 23.802 | 154376.6223 | 277659.469 | 32.55 | 27.7
16566 | 2021-02-18 12:12 | 76.3298 | OXY_CH10 (PSt7-10) | 2021-02-16 12:17 | default | 273.0726 | μmol/L | 10.4335 | °C | 1003 | hPa | Humid | 28 | 0 | 0 | 23.799 | 154371.8667 | 277645.3213 | 32.55 | 27.7
16576 | 2021-02-18 12:12 | 76.6637 | OXY_CH10 (PSt7-10) | 2021-02-16 12:17 | default | 273.04 | μmol/L | 10.4396 | °C | 1003 | hPa | Humid | 28 | 0 | 0 | 23.798 | 154363.8103 | 277648.391 | 32.55 | 27.7
16586 | 2021-02-18 12:12 | 76.9969 | OXY_CH10 (PSt7-10) | 2021-02-16 12:17 | default | 273.1277 | μmol/L | 10.4274 | °C | 1003 | hPa | Humid | 28 | 0 | 0 | 23.799 | 154360.1385 | 277644.0448 | 32.55 | 27.7
16596 | 2021-02-18 12:13 | 77.3298 | OXY_CH10 (PSt7-10) | 2021-02-16 12:17 | default | 273.0952 | μmol/L | 10.4335 | °C | 1003 | hPa | Humid | 28 | 0 | 0 | 23.798 | 154354.784 | 277635.9608 | 32.55 | 27.7
16606 | 2021-02-18 12:13 | 77.6635 | OXY_CH10 (PSt7-10) | 2021-02-16 12:17 | default | 273.04 | μmol/L | 10.4396 | °C | 1003 | hPa | Humid | 28 | 0 | 0 | 23.798 | 154348.0041 | 277627.4206 | 32.55 | 27.7
16616 | 2021-02-18 12:13 | 77.9965 | OXY_CH10 (PSt7-10) | 2021-02-16 12:17 | default | 273.04 | μmol/L | 10.4396 | °C | 1003 | hPa | Humid | 28 | 0 | 0 | 23.798 | 154338.1222 | 277619.7464 | 32.55 | 27.7
16626 | 2021-02-18 12:14 | 78.3301 | OXY_CH10 (PSt7-10) | 2021-02-16 12:17 | default | 273.1405 | μmol/L | 10.4335 | °C | 1003 | hPa | Humid | 28 | 0 | 0 | 23.796 | 154334.0188 | 277615.7659 | 32.55 | 27.7
16636 | 2021-02-18 12:14 | 78.6639 | OXY_CH10 (PSt7-10) | 2021-02-16 12:17 | default | 273.0075 | μmol/L | 10.4457 | °C | 1003 | hPa | Humid | 28 | 0 | 0 | 23.797 | 154324.7519 | 277620.3227 | 32.55 | 27.7
16646 | 2021-02-18 12:14 | 78.9969 | OXY_CH10 (PSt7-10) | 2021-02-16 12:17 | default | 273.0853 | μmol/L | 10.4396 | °C | 1003 | hPa | Humid | 28 | 0 | 0 | 23.796 | 154337.6336 | 277622.007 | 32.55 | 27.7
16656 | 2021-02-18 12:15 | 79.3305 | OXY_CH10 (PSt7-10) | 2021-02-16 12:17 | default | 273.0174 | μmol/L | 10.4396 | °C | 1003 | hPa | Humid | 28 | 0 | 0 | 23.799 | 154336.1176 | 277620.4438 | 32.55 | 27.7
16666 | 2021-02-18 12:15 | 79.6635 | OXY_CH10 (PSt7-10) | 2021-02-16 12:17 | default | 272.9623 | μmol/L | 10.4457 | °C | 1003 | hPa | Humid | 28 | 0 | 0 | 23.799 | 154322.3239 | 277604.9091 | 32.55 | 27.7
16676 | 2021-02-18 12:15 | 79.9966 | OXY_CH10 (PSt7-10) | 2021-02-16 12:17 | default | 273.0075 | μmol/L | 10.4457 | °C | 1003 | hPa | Humid | 28 | 0 | 0 | 23.797 | 154318.0656 | 277603.213 | 32.55 | 27.7
16686 | 2021-02-18 12:16 | 80.3298 | OXY_CH10 (PSt7-10) | 2021-02-16 12:17 | default | 272.9623 | μmol/L | 10.4457 | °C | 1003 | hPa | Humid | 28 | 0 | 0 | 23.799 | 154321.0747 | 277593.8957 | 32.55 | 27.7
16696 | 2021-02-18 12:16 | 80.6634 | OXY_CH10 (PSt7-10) | 2021-02-16 12:17 | default | 272.9623 | μmol/L | 10.4457 | °C | 1003 | hPa | Humid | 28 | 0 | 0 | 23.799 | 154316.7937 | 277625.4512 | 32.55 | 27.7
16706 | 2021-02-18 12:16 | 80.997 | OXY_CH10 (PSt7-10) | 2021-02-16 12:17 | default | 272.9495 | μmol/L | 10.4396 | °C | 1003 | hPa | Humid | 28 | 0 | 0 | 23.802 | 154308.4767 | 277592.4351 | 32.55 | 27.7
16716 | 2021-02-18 12:17 | 81.3299 | OXY_CH10 (PSt7-10) | 2021-02-16 12:17 | default | 273.0174 | μmol/L | 10.4396 | °C | 1003 | hPa | Humid | 28 | 0 | 0 | 23.799 | 154304.9275 | 277600.8588 | 32.55 | 27.7
16726 | 2021-02-18 12:17 | 81.6637 | OXY_CH10 (PSt7-10) | 2021-02-16 12:17 | default | 272.9298 | μmol/L | 10.4518 | °C | 1003 | hPa | Humid | 28 | 0 | 0 | 23.798 | 154311.1524 | 277576.0338 | 32.55 | 27.7
16736 | 2021-02-18 12:17 | 81.9966 | OXY_CH10 (PSt7-10) | 2021-02-16 12:17 | default | 272.8845 | μmol/L | 10.4518 | °C | 1003 | hPa | Humid | 28 | 0 | 0 | 23.8 | 154306.4454 | 277582.4909 | 32.55 | 27.7
16746 | 2021-02-18 12:18 | 82.3304 | OXY_CH10 (PSt7-10) | 2021-02-16 12:17 | default | 272.9298 | μmol/L | 10.4518 | °C | 1003 | hPa | Humid | 28 | 0 | 0 | 23.798 | 154310.5452 | 277573.509 | 32.55 | 27.7
16756 | 2021-02-18 12:18 | 82.6636 | OXY_CH10 (PSt7-10) | 2021-02-16 12:17 | default | 272.9298 | μmol/L | 10.4518 | °C | 1003 | hPa | Humid | 28 | 0 | 0 | 23.798 | 154302.0369 | 277579.9214 | 32.55 | 27.7
16766 | 2021-02-18 12:18 | 82.9971 | OXY_CH10 (PSt7-10) | 2021-02-16 12:17 | default | 272.9072 | μmol/L | 10.4518 | °C | 1003 | hPa | Humid | 28 | 0 | 0 | 23.799 | 154303.8875 | 277575.1045 | 32.55 | 27.7
16776 | 2021-02-18 12:19 | 83.3301 | OXY_CH10 (PSt7-10) | 2021-02-16 12:17 | default | 272.8718 | μmol/L | 10.4457 | °C | 1003 | hPa | Humid | 28 | 0 | 0 | 23.803 | 154298.7208 | 277563.7218 | 32.55 | 27.7
16786 | 2021-02-18 12:19 | 83.6631 | OXY_CH10 (PSt7-10) | 2021-02-16 12:17 | default | 272.917 | μmol/L | 10.4457 | °C | 1003 | hPa | Humid | 28 | 0 | 0 | 23.801 | 154304.9906 | 277568.9091 | 32.55 | 27.7
16796 | 2021-02-18 12:19 | 83.997 | OXY_CH10 (PSt7-10) | 2021-02-16 12:17 | default | 272.8393 | μmol/L | 10.4518 | °C | 1003 | hPa | Humid | 28 | 0 | 0 | 23.802 | 154297.66 | 277567.3815 | 32.55 | 27.7
16806 | 2021-02-18 12:20 | 84.3303 | OXY_CH10 (PSt7-10) | 2021-02-16 12:17 | default | 272.8068 | μmol/L | 10.4579 | °C | 1003 | hPa | Humid | 28 | 0 | 0 | 23.801 | 154286.2745 | 277553.9835 | 32.55 | 27.7
16816 | 2021-02-18 12:20 | 84.6635 | OXY_CH10 (PSt7-10) | 2021-02-16 12:17 | default | 272.8619 | μmol/L | 10.4518 | °C | 1003 | hPa | Humid | 28 | 0 | 0 | 23.801 | 154288.7979 | 277553.997 | 32.55 | 27.7
16826 | 2021-02-18 12:20 | 84.9966 | OXY_CH10 (PSt7-10) | 2021-02-16 12:17 | default | 272.8294 | μmol/L | 10.4579 | °C | 1003 | hPa | Humid | 28 | 0 | 0 | 23.8 | 154295.1579 | 277557.9066 | 32.55 | 27.7
16836 | 2021-02-18 12:21 | 85.3301 | OXY_CH10 (PSt7-10) | 2021-02-16 12:17 | default | 272.8294 | μmol/L | 10.4579 | °C | 1003 | hPa | Humid | 28 | 0 | 0 | 23.8 | 154286.5244 | 277550.4721 | 32.55 | 27.7
16846 | 2021-02-18 12:21 | 85.6632 | OXY_CH10 (PSt7-10) | 2021-02-16 12:17 | default | 272.9072 | μmol/L | 10.4518 | °C | 1003 | hPa | Humid | 28 | 0 | 0 | 23.799 | 154284.3244 | 277550.2469 | 32.55 | 27.7
16856 | 2021-02-18 12:21 | 85.997 | OXY_CH10 (PSt7-10) | 2021-02-16 12:17 | default | 272.8521 | μmol/L | 10.4579 | °C | 1003 | hPa | Humid | 28 | 0 | 0 | 23.799 | 154286.6237 | 277546.1009 | 32.55 | 27.7
16866 | 2021-02-18 12:22 | 86.33 | OXY_CH10 (PSt7-10) | 2021-02-16 12:17 | default | 272.6938 | μmol/L | 10.4579 | °C | 1003 | hPa | Humid | 28 | 0 | 0 | 23.806 | 154278.7181 | 277538.1567 | 32.55 | 27.7
16876 | 2021-02-18 12:22 | 86.6637 | OXY_CH10 (PSt7-10) | 2021-02-16 12:17 | default | 272.7842 | μmol/L | 10.4579 | °C | 1003 | hPa | Humid | 28 | 0 | 0 | 23.802 | 154268.3882 | 277539.5976 | 32.55 | 27.7
16886 | 2021-02-18 12:22 | 86.9965 | OXY_CH10 (PSt7-10) | 2021-02-16 12:17 | default | 272.7517 | μmol/L | 10.464 | °C | 1003 | hPa | Humid | 28 | 0 | 0 | 23.801 | 154271.0533 | 277536.0886 | 32.55 | 27.7
16896 | 2021-02-18 12:23 | 87.3301 | OXY_CH10 (PSt7-10) | 2021-02-16 12:17 | default | 272.6938 | μmol/L | 10.4579 | °C | 1003 | hPa | Humid | 28 | 0 | 0 | 23.806 | 154279.9682 | 277551.0501 | 32.55 | 27.7
16906 | 2021-02-18 12:23 | 87.6631 | OXY_CH10 (PSt7-10) | 2021-02-16 12:17 | default | 272.8068 | μmol/L | 10.4579 | °C | 1003 | hPa | Humid | 28 | 0 | 0 | 23.801 | 154280.279 | 277539.7365 | 32.55 | 27.7
16916 | 2021-02-18 12:23 | 87.9968 | OXY_CH10 (PSt7-10) | 2021-02-16 12:17 | default | 272.7517 | μmol/L | 10.464 | °C | 1003 | hPa | Humid | 28 | 0 | 0 | 23.801 | 154260.8897 | 277532.5499 | 32.55 | 27.7
16926 | 2021-02-18 12:24 | 88.3305 | OXY_CH10 (PSt7-10) | 2021-02-16 12:17 | default | 272.8196 | μmol/L | 10.464 | °C | 1003 | hPa | Humid | 28 | 0 | 0 | 23.798 | 154255.8561 | 277525.7523 | 32.55 | 27.7
16936 | 2021-02-18 12:24 | 88.6634 | OXY_CH10 (PSt7-10) | 2021-02-16 12:17 | default | 272.8747 | μmol/L | 10.4579 | °C | 1003 | hPa | Humid | 28 | 0 | 0 | 23.798 | 154236.4328 | 277531.6685 | 32.55 | 27.7
16946 | 2021-02-18 12:24 | 88.9965 | OXY_CH10 (PSt7-10) | 2021-02-16 12:17 | default | 272.797 | μmol/L | 10.464 | °C | 1003 | hPa | Humid | 28 | 0 | 0 | 23.799 | 154234.4409 | 277512.0796 | 32.55 | 27.7
16956 | 2021-02-18 12:25 | 89.3302 | OXY_CH10 (PSt7-10) | 2021-02-16 12:17 | default | 272.6869 | μmol/L | 10.4762 | °C | 1003 | hPa | Humid | 28 | 0 | 0 | 23.799 | 154226.0818 | 277515.2404 | 32.55 | 27.7
16966 | 2021-02-18 12:25 | 89.6638 | OXY_CH10 (PSt7-10) | 2021-02-16 12:17 | default | 272.7871 | μmol/L | 10.4701 | °C | 1003 | hPa | Humid | 28 | 0 | 0 | 23.797 | 154221.2313 | 277522.5462 | 32.55 | 27.7
16976 | 2021-02-18 12:25 | 89.9967 | OXY_CH10 (PSt7-10) | 2021-02-16 12:17 | default | 272.8324 | μmol/L | 10.4701 | °C | 1003 | hPa | Humid | 28 | 0 | 0 | 23.795 | 154207.7697 | 277512.7238 | 32.55 | 27.7
16986 | 2021-02-18 12:26 | 90.3302 | OXY_CH10 (PSt7-10) | 2021-02-16 12:17 | default | 272.8648 | μmol/L | 10.464 | °C | 1003 | hPa | Humid | 28 | 0 | 0 | 23.796 | 154195.6756 | 277526.5425 | 32.55 | 27.7
16996 | 2021-02-18 12:26 | 90.6633 | OXY_CH10 (PSt7-10) | 2021-02-16 12:17 | default | 272.8098 | μmol/L | 10.4701 | °C | 1003 | hPa | Humid | 28 | 0 | 0 | 23.796 | 154191.0376 | 277510.8124 | 32.55 | 27.7
17006 | 2021-02-18 12:26 | 90.9965 | OXY_CH10 (PSt7-10) | 2021-02-16 12:17 | default | 272.855 | μmol/L | 10.4701 | °C | 1003 | hPa | Humid | 28 | 0 | 0 | 23.794 | 154178.2996 | 277511.3423 | 32.55 | 27.7
17016 | 2021-02-18 12:27 | 91.3302 | OXY_CH10 (PSt7-10) | 2021-02-16 12:17 | default | 272.8741 | μmol/L | 10.4701 | °C | 1002 | hPa | Humid | 28 | 0 | 0 | 23.793 | 154176.1618 | 277510.9183 | 32.55 | 27.7
17026 | 2021-02-18 12:27 | 91.6634 | OXY_CH10 (PSt7-10) | 2021-02-16 12:17 | default | 272.8776 | μmol/L | 10.4701 | °C | 1003 | hPa | Humid | 28 | 0 | 0 | 23.793 | 154172.2813 | 277506.394 | 32.55 | 27.7
17036 | 2021-02-18 12:27 | 91.9971 | OXY_CH10 (PSt7-10) | 2021-02-16 12:17 | default | 272.9003 | μmol/L | 10.4701 | °C | 1003 | hPa | Humid | 28 | 0 | 0 | 23.792 | 154168.4122 | 277498.3586 | 32.55 | 27.7
17046 | 2021-02-18 12:28 | 92.3303 | OXY_CH10 (PSt7-10) | 2021-02-16 12:17 | default | 272.8226 | μmol/L | 10.4762 | °C | 1003 | hPa | Humid | 28 | 0 | 0 | 23.793 | 154166.2068 | 277506.0753 | 32.55 | 27.7
17056 | 2021-02-18 12:28 | 92.6633 | OXY_CH10 (PSt7-10) | 2021-02-16 12:17 | default | 272.8191 | μmol/L | 10.4762 | °C | 1002 | hPa | Humid | 28 | 0 | 0 | 23.793 | 154154.6312 | 277472.9855 | 32.55 | 27.7
17066 | 2021-02-18 12:28 | 92.9973 | OXY_CH10 (PSt7-10) | 2021-02-16 12:17 | default | 272.8515 | μmol/L | 10.4701 | °C | 1002 | hPa | Humid | 28 | 0 | 0 | 23.794 | 154152.1329 | 277475.2355 | 32.55 | 27.7
17076 | 2021-02-18 12:29 | 93.33 | OXY_CH10 (PSt7-10) | 2021-02-16 12:17 | default | 272.8741 | μmol/L | 10.4701 | °C | 1002 | hPa | Humid | 28 | 0 | 0 | 23.793 | 154146.4129 | 277477.3437 | 32.55 | 27.7
17086 | 2021-02-18 12:29 | 93.6638 | OXY_CH10 (PSt7-10) | 2021-02-16 12:17 | default | 272.942 | μmol/L | 10.4701 | °C | 1002 | hPa | Humid | 28 | 0 | 0 | 23.79 | 154145.8824 | 277475.839 | 32.55 | 27.7
17096 | 2021-02-18 12:29 | 93.9968 | OXY_CH10 (PSt7-10) | 2021-02-16 12:17 | default | 272.764 | μmol/L | 10.4823 | °C | 1002 | hPa | Humid | 28 | 0 | 0 | 23.793 | 154146.8397 | 277483.9774 | 32.55 | 27.7
17106 | 2021-02-18 12:30 | 94.3304 | OXY_CH10 (PSt7-10) | 2021-02-16 12:17 | default | 272.8191 | μmol/L | 10.4762 | °C | 1002 | hPa | Humid | 28 | 0 | 0 | 23.793 | 154156.0527 | 277473.0367 | 32.55 | 27.7
17116 | 2021-02-18 12:30 | 94.6631 | OXY_CH10 (PSt7-10) | 2021-02-16 12:17 | default | 272.7964 | μmol/L | 10.4762 | °C | 1002 | hPa | Humid | 28 | 0 | 0 | 23.794 | 154153.9042 | 277463.8783 | 32.55 | 27.7
17126 | 2021-02-18 12:30 | 94.9964 | OXY_CH10 (PSt7-10) | 2021-02-16 12:17 | default | 272.8417 | μmol/L | 10.4762 | °C | 1002 | hPa | Humid | 28 | 0 | 0 | 23.792 | 154147.6539 | 277472.712 | 32.55 | 27.7
17136 | 2021-02-18 12:31 | 95.3304 | OXY_CH10 (PSt7-10) | 2021-02-16 12:17 | default | 272.7414 | μmol/L | 10.4823 | °C | 1002 | hPa | Humid | 28 | 0 | 0 | 23.794 | 154142.8855 | 277470.8813 | 32.55 | 27.7
17146 | 2021-02-18 12:31 | 95.6634 | OXY_CH10 (PSt7-10) | 2021-02-16 12:17 | default | 272.7964 | μmol/L | 10.4762 | °C | 1002 | hPa | Humid | 28 | 0 | 0 | 23.794 | 154135.372 | 277463.124 | 32.55 | 27.7
17154 | 2021-02-18 12:31 | 95.9969 | OXY_CH10 (PSt7-10) | 2021-02-16 12:17 | default | 272.8643 | μmol/L | 10.4762 | °C | 1002 | hPa | Humid | 28 | 0 | 0 | 23.791 | 154144.2026 | 277444.0114 | 32.55 | 27.7