## Devices
Name | Type | Serial | FW-Version | Channels
SABD0002000012 | OXY-10 ST | SABD0002000012 | AAV2.0.0.13 | 10

## Sensors
Name | Analyte | Sensor ID | Sensor Type | Batch ID | Lot Nr | Created on
OXY_CH8 | O2 | 403144567 | PSt7-10 | 000000-000 | 0000-00 | 2021-02-16 12:15

## Oxygen Calibrations
Sensor | Calibration Date | Cal0 [°] | T0 | T0 Unit | Cal2nd [°] | T2nd | T2nd Unit | pATM | pATM Unit | O2Cal2nd | O2Cal2nd Unit | Environment | f1 | m | dKSV1 | dKSV2 | dPhi1 | dPhi2 | Is PreSens Calibration
OXY_CH8 (PSt7-10) | 2021-02-16 12:15 | 55.51 | 20 | °C | 22.84 | 20 | °C | 985 | hPa | 100 | %a.s. | Humid | 0.857 | 12.4 | 0.000374 | 0 | -0.01834 | -9e-05 | FALSE

## Annotations
Date | Delta T [min] | Device | Channel | User | Annotation

## Info
Software Version | 2.1.0.443
Exported at | 2021-02-18 16:58

## SABD0002000012, Ch 1
Id | Date | Delta T [min] | Sensor | Calibration | User | Oxygen | Oxygen Unit | Temperature | Temperature Unit | Pressure | Pressure Unit | Mode | Salinity [pmil] | User Signal Intensity | Error | Phase [°] | Amplitude [µV] | Reference Amplitude [µV] | Signal LED Current | Reference LED Current | Battery [V]
19524 | 2021-02-18 15:34 | 0 | OXY_CH8 (PSt7-10) | 2021-02-16 12:15 | default | 137.6476 | μmol/L | 37.3775 | °C | 1000 | hPa | Humid | 28 | 0 | 0 | 22.695 | 164018.7903 | 309721.1885 | 33.25 | 68.6 | #N/A
19534 | 2021-02-18 15:35 | 0.32649 | OXY_CH8 (PSt7-10) | 2021-02-16 12:15 | default | 137.3775 | μmol/L | 37.4081 | °C | 1000 | hPa | Humid | 28 | 0 | 0 | 22.705 | 164073.1407 | 309728.2564 | 33.25 | 68.6 | #N/A
19544 | 2021-02-18 15:35 | 0.65973 | OXY_CH8 (PSt7-10) | 2021-02-16 12:15 | default | 137.1131 | μmol/L | 37.4631 | °C | 1000 | hPa | Humid | 28 | 0 | 0 | 22.704 | 164069.4435 | 309718.9446 | 33.25 | 68.6 | #N/A
19554 | 2021-02-18 15:35 | 0.99265 | OXY_CH8 (PSt7-10) | 2021-02-16 12:15 | default | 136.6879 | μmol/L | 37.5549 | °C | 1000 | hPa | Humid | 28 | 0 | 0 | 22.701 | 164033.6635 | 309702.4621 | 33.25 | 68.6 | #N/A
19564 | 2021-02-18 15:36 | 1.3267 | OXY_CH8 (PSt7-10) | 2021-02-16 12:15 | default | 136.818 | μmol/L | 37.5243 | °C | 1000 | hPa | Humid | 28 | 0 | 0 | 22.703 | 164032.6035 | 309696.9792 | 33.25 | 68.6 | #N/A | -0.46929 | 28.1575
19574 | 2021-02-18 15:36 | 1.6597 | OXY_CH8 (PSt7-10) | 2021-02-16 12:15 | default | 136.8421 | μmol/L | 37.5427 | °C | 1000 | hPa | Humid | 28 | 0 | 0 | 22.693 | 163979.437 | 309707.5101 | 33.25 | 68.6 | #N/A | 137.4246
19584 | 2021-02-18 15:36 | 1.9927 | OXY_CH8 (PSt7-10) | 2021-02-16 12:15 | default | 136.5155 | μmol/L | 37.5916 | °C | 1000 | hPa | Humid | 28 | 0 | 0 | 22.7 | 164008.2499 | 309689.1168 | 33.25 | 68.6 | #N/A
19594 | 2021-02-18 15:37 | 2.3265 | OXY_CH8 (PSt7-10) | 2021-02-16 12:15 | default | 136.2355 | μmol/L | 37.6406 | °C | 1000 | hPa | Humid | 28 | 0 | 0 | 22.703 | 164020.7767 | 309677.393 | 33.25 | 68.6 | #N/A
19604 | 2021-02-18 15:37 | 2.6595 | OXY_CH8 (PSt7-10) | 2021-02-16 12:15 | default | 136.0595 | μmol/L | 37.6895 | °C | 1000 | hPa | Humid | 28 | 0 | 0 | 22.697 | 164005.3166 | 309670.8857 | 33.25 | 68.6 | #N/A
19614 | 2021-02-18 15:37 | 2.9932 | OXY_CH8 (PSt7-10) | 2021-02-16 12:15 | default | 136.1671 | μmol/L | 37.6773 | °C | 1000 | hPa | Humid | 28 | 0 | 0 | 22.693 | 163975.3095 | 309665.4169 | 33.25 | 68.6 | #N/A
19624 | 2021-02-18 15:38 | 3.3261 | OXY_CH8 (PSt7-10) | 2021-02-16 12:15 | default | 136.0523 | μmol/L | 37.714 | °C | 1000 | hPa | Humid | 28 | 0 | 0 | 22.687 | 163960.8282 | 309659.269 | 33.25 | 68.6 | #N/A
19634 | 2021-02-18 15:38 | 3.6598 | OXY_CH8 (PSt7-10) | 2021-02-16 12:15 | default | 135.7147 | μmol/L | 37.763 | °C | 1000 | hPa | Humid | 28 | 0 | 0 | 22.695 | 163997.6497 | 309660.1922 | 33.25 | 68.6 | #N/A
19644 | 2021-02-18 15:38 | 3.9928 | OXY_CH8 (PSt7-10) | 2021-02-16 12:15 | default | 135.3889 | μmol/L | 37.8303 | °C | 1000 | hPa | Humid | 28 | 0 | 0 | 22.694 | 164005.5266 | 309632.4565 | 33.25 | 68.6 | #N/A
19654 | 2021-02-18 15:39 | 4.3265 | OXY_CH8 (PSt7-10) | 2021-02-16 12:15 | default | 135.1512 | μmol/L | 37.8915 | °C | 1000 | hPa | Humid | 28 | 0 | 0 | 22.688 | 163971.7874 | 309636.2539 | 33.25 | 68.6 | #N/A
19664 | 2021-02-18 15:39 | 4.6597 | OXY_CH8 (PSt7-10) | 2021-02-16 12:15 | default | 135.4847 | μmol/L | 37.8548 | °C | 1000 | hPa | Humid | 28 | 0 | 0 | 22.675 | 163897.0857 | 309629.0409 | 33.25 | 68.6 | #N/A
19674 | 2021-02-18 15:39 | 4.9925 | OXY_CH8 (PSt7-10) | 2021-02-16 12:15 | default | 135.0134 | μmol/L | 37.9098 | °C | 1000 | hPa | Humid | 28 | 0 | 0 | 22.692 | 164015.8876 | 309633.1773 | 33.25 | 68.6 | #N/A
19684 | 2021-02-18 15:40 | 5.3262 | OXY_CH8 (PSt7-10) | 2021-02-16 12:15 | default | 135.0552 | μmol/L | 37.9221 | °C | 1000 | hPa | Humid | 28 | 0 | 0 | 22.683 | 163945.4258 | 309611.8706 | 33.25 | 68.6 | #N/A
19694 | 2021-02-18 15:40 | 5.6593 | OXY_CH8 (PSt7-10) | 2021-02-16 12:15 | default | 134.9706 | μmol/L | 37.9527 | °C | 1000 | hPa | Humid | 28 | 0 | 0 | 22.677 | 163926.3163 | 309627.9619 | 33.25 | 68.6 | #N/A
19704 | 2021-02-18 15:40 | 5.9929 | OXY_CH8 (PSt7-10) | 2021-02-16 12:15 | default | 134.5109 | μmol/L | 38.0261 | °C | 1000 | hPa | Humid | 28 | 0 | 0 | 22.685 | 163975.2916 | 309620.5649 | 33.25 | 68.6 | #N/A
19714 | 2021-02-18 15:41 | 6.326 | OXY_CH8 (PSt7-10) | 2021-02-16 12:15 | default | 134.1842 | μmol/L | 38.1118 | °C | 1000 | hPa | Humid | 28 | 0 | 0 | 22.676 | 163942.7132 | 309598.5885 | 33.25 | 68.6 | #N/A
19724 | 2021-02-18 15:41 | 6.6597 | OXY_CH8 (PSt7-10) | 2021-02-16 12:15 | default | 134.1377 | μmol/L | 38.1302 | °C | 1000 | hPa | Humid | 28 | 0 | 0 | 22.672 | 163913.0699 | 309598.0055 | 33.25 | 68.6 | #N/A
19734 | 2021-02-18 15:41 | 6.9926 | OXY_CH8 (PSt7-10) | 2021-02-16 12:15 | default | 133.7741 | μmol/L | 38.1914 | °C | 1000 | hPa | Humid | 28 | 0 | 0 | 22.677 | 163949.846 | 309585.9889 | 33.25 | 68.6 | #N/A
19744 | 2021-02-18 15:42 | 7.3263 | OXY_CH8 (PSt7-10) | 2021-02-16 12:15 | default | 134.0422 | μmol/L | 38.1424 | °C | 1000 | hPa | Humid | 28 | 0 | 0 | 22.675 | 163947.2678 | 309566.3332 | 33.25 | 68.6 | #N/A
19754 | 2021-02-18 15:42 | 7.6592 | OXY_CH8 (PSt7-10) | 2021-02-16 12:15 | default | 133.923 | μmol/L | 38.173 | °C | 1000 | hPa | Humid | 28 | 0 | 0 | 22.672 | 163952.3641 | 309580.0673 | 33.25 | 68.6 | #N/A
19764 | 2021-02-18 15:42 | 7.9926 | OXY_CH8 (PSt7-10) | 2021-02-16 12:15 | default | 133.7423 | μmol/L | 38.2158 | °C | 1000 | hPa | Humid | 28 | 0 | 0 | 22.669 | 163909.782 | 309564.14 | 33.25 | 68.6 | #N/A
19774 | 2021-02-18 15:43 | 8.3262 | OXY_CH8 (PSt7-10) | 2021-02-16 12:15 | default | 133.808 | μmol/L | 38.2526 | °C | 1000 | hPa | Humid | 28 | 0 | 0 | 22.647 | 163818.707 | 309571.5441 | 33.25 | 68.6 | #N/A
19784 | 2021-02-18 15:43 | 8.6599 | OXY_CH8 (PSt7-10) | 2021-02-16 12:15 | default | 133.3788 | μmol/L | 38.277 | °C | 1000 | hPa | Humid | 28 | 0 | 0 | 22.674 | 163977.8021 | 309559.6388 | 33.25 | 68.6 | #N/A
19794 | 2021-02-18 15:43 | 8.9929 | OXY_CH8 (PSt7-10) | 2021-02-16 12:15 | default | 133.2141 | μmol/L | 38.3076 | °C | 1000 | hPa | Humid | 28 | 0 | 0 | 22.675 | 163968.2904 | 309562.6047 | 33.25 | 68.6 | #N/A
19804 | 2021-02-18 15:44 | 9.3266 | OXY_CH8 (PSt7-10) | 2021-02-16 12:15 | default | 133.2337 | μmol/L | 38.3444 | °C | 1000 | hPa | Humid | 28 | 0 | 0 | 22.657 | 163881.9205 | 309557.5172 | 33.25 | 68.6 | #N/A
19814 | 2021-02-18 15:44 | 9.6595 | OXY_CH8 (PSt7-10) | 2021-02-16 12:15 | default | 133.0333 | μmol/L | 38.3933 | °C | 1000 | hPa | Humid | 28 | 0 | 0 | 22.653 | 163856.1476 | 309551.9393 | 33.25 | 68.6 | #N/A
19824 | 2021-02-18 15:44 | 9.9927 | OXY_CH8 (PSt7-10) | 2021-02-16 12:15 | default | 132.7055 | μmol/L | 38.4362 | °C | 1000 | hPa | Humid | 28 | 0 | 0 | 22.663 | 163903.2933 | 309549.2735 | 33.25 | 68.6 | #N/A
19834 | 2021-02-18 15:45 | 10.3265 | OXY_CH8 (PSt7-10) | 2021-02-16 12:15 | default | 132.5081 | μmol/L | 38.4913 | °C | 1000 | hPa | Humid | 28 | 0 | 0 | 22.656 | 163889.2886 | 309538.9334 | 33.25 | 68.6 | #N/A
19844 | 2021-02-18 15:45 | 10.6597 | OXY_CH8 (PSt7-10) | 2021-02-16 12:15 | default | 132.3577 | μmol/L | 38.528 | °C | 1000 | hPa | Humid | 28 | 0 | 0 | 22.653 | 163863.6304 | 309528.9824 | 33.25 | 68.6 | #N/A
19854 | 2021-02-18 15:45 | 10.9926 | OXY_CH8 (PSt7-10) | 2021-02-16 12:15 | default | 132.2962 | μmol/L | 38.5402 | °C | 1000 | hPa | Humid | 28 | 0 | 0 | 22.653 | 163870.9639 | 309536.7175 | 33.25 | 68.6 | #N/A
19864 | 2021-02-18 15:46 | 11.3267 | OXY_CH8 (PSt7-10) | 2021-02-16 12:15 | default | 132.1764 | μmol/L | 38.5708 | °C | 1000 | hPa | Humid | 28 | 0 | 0 | 22.65 | 163873.1285 | 309533.9833 | 33.25 | 68.6 | #N/A
19874 | 2021-02-18 15:46 | 11.6596 | OXY_CH8 (PSt7-10) | 2021-02-16 12:15 | default | 131.8104 | μmol/L | 38.6259 | °C | 1000 | hPa | Humid | 28 | 0 | 0 | 22.658 | 163936.3439 | 309527.9825 | 33.25 | 68.6 | #N/A
19884 | 2021-02-18 15:46 | 11.9933 | OXY_CH8 (PSt7-10) | 2021-02-16 12:15 | default | 131.8191 | μmol/L | 38.6443 | °C | 1000 | hPa | Humid | 28 | 0 | 0 | 22.649 | 163898.2384 | 309533.4792 | 33.25 | 68.6 | #N/A
19894 | 2021-02-18 15:47 | 12.3262 | OXY_CH8 (PSt7-10) | 2021-02-16 12:15 | default | 131.6237 | μmol/L | 38.681 | °C | 1000 | hPa | Humid | 28 | 0 | 0 | 22.65 | 163892.9448 | 309528.3278 | 33.25 | 68.6 | #N/A
19904 | 2021-02-18 15:47 | 12.66 | OXY_CH8 (PSt7-10) | 2021-02-16 12:15 | default | 131.6211 | μmol/L | 38.6994 | °C | 1000 | hPa | Humid | 28 | 0 | 0 | 22.642 | 163860.5004 | 309529.5757 | 33.25 | 68.6 | #N/A
19914 | 2021-02-18 15:47 | 12.9928 | OXY_CH8 (PSt7-10) | 2021-02-16 12:15 | default | 131.3836 | μmol/L | 38.7667 | °C | 1000 | hPa | Humid | 28 | 0 | 0 | 22.633 | 163823.2117 | 309519.2586 | 33.25 | 68.6 | #N/A
19924 | 2021-02-18 15:48 | 13.3267 | OXY_CH8 (PSt7-10) | 2021-02-16 12:15 | default | 131.1437 | μmol/L | 38.7789 | °C | 1000 | hPa | Humid | 28 | 0 | 0 | 22.649 | 163924.749 | 309500.2211 | 33.25 | 68.6 | #N/A
19934 | 2021-02-18 15:48 | 13.6594 | OXY_CH8 (PSt7-10) | 2021-02-16 12:15 | default | 130.7865 | μmol/L | 38.8524 | °C | 1000 | hPa | Humid | 28 | 0 | 0 | 22.648 | 163926.1042 | 309493.943 | 33.25 | 68.6 | #N/A
19944 | 2021-02-18 15:48 | 13.9933 | OXY_CH8 (PSt7-10) | 2021-02-16 12:15 | default | 130.7473 | μmol/L | 38.8646 | °C | 1000 | hPa | Humid | 28 | 0 | 0 | 22.646 | 163923.2139 | 309504.6533 | 33.25 | 68.6 | #N/A
19954 | 2021-02-18 15:49 | 14.3264 | OXY_CH8 (PSt7-10) | 2021-02-16 12:15 | default | 130.7277 | μmol/L | 38.8708 | °C | 1000 | hPa | Humid | 28 | 0 | 0 | 22.645 | 163932.6998 | 309505.0484 | 33.25 | 68.6 | #N/A
19964 | 2021-02-18 15:49 | 14.6596 | OXY_CH8 (PSt7-10) | 2021-02-16 12:15 | default | 130.5298 | μmol/L | 38.9014 | °C | 1000 | hPa | Humid | 28 | 0 | 0 | 22.649 | 163943.9065 | 309518.4821 | 33.25 | 68.6 | #N/A
19974 | 2021-02-18 15:49 | 14.9934 | OXY_CH8 (PSt7-10) | 2021-02-16 12:15 | default | 130.2596 | μmol/L | 38.9442 | °C | 1000 | hPa | Humid | 28 | 0 | 0 | 22.654 | 163978.1633 | 309498.5361 | 33.25 | 68.6 | #N/A
19984 | 2021-02-18 15:50 | 15.3262 | OXY_CH8 (PSt7-10) | 2021-02-16 12:15 | default | 130.1947 | μmol/L | 38.9748 | °C | 1000 | hPa | Humid | 28 | 0 | 0 | 22.646 | 163942.8349 | 309495.3544 | 33.25 | 68.6 | #N/A
19994 | 2021-02-18 15:50 | 15.6594 | OXY_CH8 (PSt7-10) | 2021-02-16 12:15 | default | 130.1776 | μmol/L | 38.9871 | °C | 1000 | hPa | Humid | 28 | 0 | 0 | 22.642 | 163958.7839 | 309484.9833 | 33.25 | 68.6 | #N/A
20004 | 2021-02-18 15:50 | 15.993 | OXY_CH8 (PSt7-10) | 2021-02-16 12:15 | default | 129.7737 | μmol/L | 39.0544 | °C | 1000 | hPa | Humid | 28 | 0 | 0 | 22.648 | 163998.0873 | 309476.9567 | 33.25 | 68.6 | #N/A
20014 | 2021-02-18 15:51 | 16.3259 | OXY_CH8 (PSt7-10) | 2021-02-16 12:15 | default | 129.1729 | μmol/L | 39.1523 | °C | 1000 | hPa | Humid | 28 | 0 | 0 | 22.658 | 164028.9383 | 309470.1348 | 33.25 | 68.6 | #N/A
20024 | 2021-02-18 15:51 | 16.6599 | OXY_CH8 (PSt7-10) | 2021-02-16 12:15 | default | 129.2781 | μmol/L | 39.1401 | °C | 1000 | hPa | Humid | 28 | 0 | 0 | 22.654 | 164049.3924 | 309478.166 | 33.25 | 68.6 | #N/A
20034 | 2021-02-18 15:51 | 16.9927 | OXY_CH8 (PSt7-10) | 2021-02-16 12:15 | default | 129.1839 | μmol/L | 39.1523 | °C | 1000 | hPa | Humid | 28 | 0 | 0 | 22.657 | 164044.7603 | 309480.5812 | 33.25 | 68.6 | #N/A
20044 | 2021-02-18 15:52 | 17.3264 | OXY_CH8 (PSt7-10) | 2021-02-16 12:15 | default | 129.4164 | μmol/L | 39.1279 | °C | 1000 | hPa | Humid | 28 | 0 | 0 | 22.647 | 164018.3312 | 309481.0317 | 33.25 | 68.6 | #N/A
20054 | 2021-02-18 15:52 | 17.6595 | OXY_CH8 (PSt7-10) | 2021-02-16 12:15 | default | 129.1313 | μmol/L | 39.1585 | °C | 1000 | hPa | Humid | 28 | 0 | 0 | 22.659 | 164093.9358 | 309469.1126 | 33.25 | 68.6 | #N/A
20064 | 2021-02-18 15:52 | 17.9933 | OXY_CH8 (PSt7-10) | 2021-02-16 12:15 | default | 129.1074 | μmol/L | 39.183 | °C | 1000 | hPa | Humid | 28 | 0 | 0 | 22.65 | 164053.2928 | 309468.6118 | 33.25 | 68.6 | #N/A
20074 | 2021-02-18 15:53 | 18.3261 | OXY_CH8 (PSt7-10) | 2021-02-16 12:15 | default | 128.9539 | μmol/L | 39.183 | °C | 1000 | hPa | Humid | 28 | 0 | 0 | 22.664 | 164132.9594 | 309467.0978 | 33.25 | 68.6 | #N/A
20084 | 2021-02-18 15:53 | 18.6599 | OXY_CH8 (PSt7-10) | 2021-02-16 12:15 | default | 128.7941 | μmol/L | 39.2258 | °C | 1000 | hPa | Humid | 28 | 0 | 0 | 22.659 | 164101.0267 | 309453.5822 | 33.25 | 68.6 | #N/A
20094 | 2021-02-18 15:53 | 18.9931 | OXY_CH8 (PSt7-10) | 2021-02-16 12:15 | default | 128.3915 | μmol/L | 39.2931 | °C | 1000 | hPa | Humid | 28 | 0 | 0 | 22.665 | 164123.6548 | 309464.5823 | 33.25 | 68.6 | #N/A
20104 | 2021-02-18 15:54 | 19.3259 | OXY_CH8 (PSt7-10) | 2021-02-16 12:15 | default | 128.6166 | μmol/L | 39.2809 | °C | 1000 | hPa | Humid | 28 | 0 | 0 | 22.65 | 164072.4711 | 309437.2599 | 33.25 | 68.6 | #N/A
20114 | 2021-02-18 15:54 | 19.6597 | OXY_CH8 (PSt7-10) | 2021-02-16 12:15 | default | 128.3349 | μmol/L | 39.287 | °C | 1000 | hPa | Humid | 28 | 0 | 0 | 22.673 | 164200.4214 | 309442.6237 | 33.25 | 68.6 | #N/A
20124 | 2021-02-18 15:54 | 19.9926 | OXY_CH8 (PSt7-10) | 2021-02-16 12:15 | default | 128.3437 | μmol/L | 39.2809 | °C | 1000 | hPa | Humid | 28 | 0 | 0 | 22.675 | 164195.0459 | 309441.4241 | 33.25 | 68.6 | #N/A
20134 | 2021-02-18 15:55 | 20.3262 | OXY_CH8 (PSt7-10) | 2021-02-16 12:15 | default | 128.071 | μmol/L | 39.3115 | °C | 1000 | hPa | Humid | 28 | 0 | 0 | 22.686 | 164268.4137 | 309442.8406 | 33.25 | 68.6 | #N/A
20144 | 2021-02-18 15:55 | 20.66 | OXY_CH8 (PSt7-10) | 2021-02-16 12:15 | default | 128.1315 | μmol/L | 39.3299 | °C | 1000 | hPa | Humid | 28 | 0 | 0 | 22.672 | 164174.8379 | 309427.8802 | 33.25 | 68.6 | #N/A
20154 | 2021-02-18 15:55 | 20.993 | OXY_CH8 (PSt7-10) | 2021-02-16 12:15 | default | 128.1227 | μmol/L | 39.336 | °C | 1000 | hPa | Humid | 28 | 0 | 0 | 22.67 | 164192.4141 | 309427.7927 | 33.25 | 68.6 | #N/A
20164 | 2021-02-18 15:56 | 21.326 | OXY_CH8 (PSt7-10) | 2021-02-16 12:15 | default | 128.0941 | μmol/L | 39.3482 | °C | 1000 | hPa | Humid | 28 | 0 | 0 | 22.667 | 164191.5667 | 309430.8348 | 33.25 | 68.6 | #N/A
20174 | 2021-02-18 15:56 | 21.6598 | OXY_CH8 (PSt7-10) | 2021-02-16 12:15 | default | 127.8106 | μmol/L | 39.3789 | °C | 1000 | hPa | Humid | 28 | 0 | 0 | 22.679 | 164281.816 | 309426.5676 | 33.25 | 68.6 | #N/A
20184 | 2021-02-18 15:56 | 21.9926 | OXY_CH8 (PSt7-10) | 2021-02-16 12:15 | default | 127.8106 | μmol/L | 39.3789 | °C | 1000 | hPa | Humid | 28 | 0 | 0 | 22.679 | 164271.8107 | 309417.0472 | 33.25 | 68.6 | #N/A
20194 | 2021-02-18 15:57 | 22.3265 | OXY_CH8 (PSt7-10) | 2021-02-16 12:15 | default | 127.6774 | μmol/L | 39.4033 | °C | 1000 | hPa | Humid | 28 | 0 | 0 | 22.68 | 164294.5703 | 309414.5521 | 33.25 | 68.6 | #N/A
20204 | 2021-02-18 15:57 | 22.6596 | OXY_CH8 (PSt7-10) | 2021-02-16 12:15 | default | 127.4951 | μmol/L | 39.4095 | °C | 1000 | hPa | Humid | 28 | 0 | 0 | 22.694 | 164384.5628 | 309421.7786 | 33.25 | 68.6 | #N/A
20214 | 2021-02-18 15:57 | 22.9927 | OXY_CH8 (PSt7-10) | 2021-02-16 12:15 | default | 127.2813 | μmol/L | 39.4523 | °C | 1000 | hPa | Humid | 28 | 0 | 0 | 22.694 | 164378.2831 | 309411.4069 | 33.25 | 68.6 | #N/A
20224 | 2021-02-18 15:58 | 23.326 | OXY_CH8 (PSt7-10) | 2021-02-16 12:15 | default | 127.301 | μmol/L | 39.4462 | °C | 1000 | hPa | Humid | 28 | 0 | 0 | 22.695 | 164404.6575 | 309409.5735 | 33.25 | 68.6 | #N/A
20234 | 2021-02-18 15:58 | 23.6597 | OXY_CH8 (PSt7-10) | 2021-02-16 12:15 | default | 127.1159 | μmol/L | 39.4768 | °C | 1000 | hPa | Humid | 28 | 0 | 0 | 22.698 | 164420.6684 | 309412.294 | 33.25 | 68.6 | #N/A
20244 | 2021-02-18 15:58 | 23.9925 | OXY_CH8 (PSt7-10) | 2021-02-16 12:15 | default | 127.2146 | μmol/L | 39.4462 | °C | 1000 | hPa | Humid | 28 | 0 | 0 | 22.703 | 164456.7017 | 309418.7215 | 33.25 | 68.6 | #N/A
20254 | 2021-02-18 15:59 | 24.3264 | OXY_CH8 (PSt7-10) | 2021-02-16 12:15 | default | 127.0404 | μmol/L | 39.4768 | °C | 1000 | hPa | Humid | 28 | 0 | 0 | 22.705 | 164457.0189 | 309413.2751 | 33.25 | 68.6 | #N/A
20264 | 2021-02-18 15:59 | 24.6594 | OXY_CH8 (PSt7-10) | 2021-02-16 12:15 | default | 126.8429 | μmol/L | 39.5013 | °C | 1000 | hPa | Humid | 28 | 0 | 0 | 22.712 | 164508.7811 | 309403.9774 | 33.25 | 68.6 | #N/A
20274 | 2021-02-18 15:59 | 24.9932 | OXY_CH8 (PSt7-10) | 2021-02-16 12:15 | default | 127.0206 | μmol/L | 39.4829 | °C | 1000 | hPa | Humid | 28 | 0 | 0 | 22.704 | 164459.5669 | 309397.8126 | 33.25 | 68.6 | #N/A
20284 | 2021-02-18 16:00 | 25.3262 | OXY_CH8 (PSt7-10) | 2021-02-16 12:15 | default | 126.9021 | μmol/L | 39.4829 | °C | 1000 | hPa | Humid | 28 | 0 | 0 | 22.715 | 164539.3878 | 309402.9348 | 33.25 | 68.6 | #N/A
20294 | 2021-02-18 16:00 | 25.6593 | OXY_CH8 (PSt7-10) | 2021-02-16 12:15 | default | 126.7586 | μmol/L | 39.5074 | °C | 1000 | hPa | Humid | 28 | 0 | 0 | 22.717 | 164565.1082 | 309398.9085 | 33.25 | 68.6 | #N/A
20304 | 2021-02-18 16:00 | 25.9931 | OXY_CH8 (PSt7-10) | 2021-02-16 12:15 | default | 126.8088 | μmol/L | 39.4952 | °C | 1000 | hPa | Humid | 28 | 0 | 0 | 22.718 | 164588.0627 | 309398.3596 | 33.25 | 68.6 | #N/A
20314 | 2021-02-18 16:01 | 26.3262 | OXY_CH8 (PSt7-10) | 2021-02-16 12:15 | default | 126.506 | μmol/L | 39.5258 | °C | 1000 | hPa | Humid | 28 | 0 | 0 | 22.732 | 164645.1288 | 309393.919 | 33.25 | 68.6 | #N/A
20324 | 2021-02-18 16:01 | 26.6596 | OXY_CH8 (PSt7-10) | 2021-02-16 12:15 | default | 126.6743 | μmol/L | 39.5135 | °C | 1000 | hPa | Humid | 28 | 0 | 0 | 22.722 | 164598.6097 | 309389.8925 | 33.25 | 68.6 | #N/A
20334 | 2021-02-18 16:01 | 26.9926 | OXY_CH8 (PSt7-10) | 2021-02-16 12:15 | default | 126.6923 | μmol/L | 39.5013 | °C | 1000 | hPa | Humid | 28 | 0 | 0 | 22.726 | 164646.0845 | 309371.1152 | 33.25 | 68.6 | #N/A
20344 | 2021-02-18 16:02 | 27.3263 | OXY_CH8 (PSt7-10) | 2021-02-16 12:15 | default | 126.5007 | μmol/L | 39.5074 | °C | 1000 | hPa | Humid | 28 | 0 | 0 | 22.741 | 164711.6701 | 309373.9221 | 33.25 | 68.6 | #N/A
20354 | 2021-02-18 16:02 | 27.6594 | OXY_CH8 (PSt7-10) | 2021-02-16 12:15 | default | 126.1677 | μmol/L | 39.5809 | °C | 1000 | hPa | Humid | 28 | 0 | 0 | 22.738 | 164704.2683 | 309376.8257 | 33.25 | 68.6 | #N/A
20364 | 2021-02-18 16:02 | 27.9932 | OXY_CH8 (PSt7-10) | 2021-02-16 12:15 | default | 126.3772 | μmol/L | 39.5258 | °C | 1000 | hPa | Humid | 28 | 0 | 0 | 22.744 | 164744.279 | 309385.5521 | 33.25 | 68.6 | #N/A
20374 | 2021-02-18 16:03 | 28.3261 | OXY_CH8 (PSt7-10) | 2021-02-16 12:15 | default | 126.3074 | μmol/L | 39.5442 | °C | 1000 | hPa | Humid | 28 | 0 | 0 | 22.742 | 164760.6439 | 309373.5382 | 33.25 | 68.6 | #N/A
20384 | 2021-02-18 16:03 | 28.6593 | OXY_CH8 (PSt7-10) | 2021-02-16 12:15 | default | 126.0393 | μmol/L | 39.5809 | °C | 1000 | hPa | Humid | 28 | 0 | 0 | 22.75 | 164781.8684 | 309359.9941 | 33.25 | 68.6 | #N/A
20394 | 2021-02-18 16:03 | 28.993 | OXY_CH8 (PSt7-10) | 2021-02-16 12:15 | default | 126.2324 | μmol/L | 39.5442 | °C | 1000 | hPa | Humid | 28 | 0 | 0 | 22.749 | 164791.9892 | 309371.5499 | 33.25 | 68.6 | #N/A
20404 | 2021-02-18 16:04 | 29.3259 | OXY_CH8 (PSt7-10) | 2021-02-16 12:15 | default | 126.1789 | μmol/L | 39.5442 | °C | 1000 | hPa | Humid | 28 | 0 | 0 | 22.754 | 164831.2971 | 309372.4401 | 33.25 | 68.6 | #N/A
20414 | 2021-02-18 16:04 | 29.6599 | OXY_CH8 (PSt7-10) | 2021-02-16 12:15 | default | 126.1468 | μmol/L | 39.5442 | °C | 1000 | hPa | Humid | 28 | 0 | 0 | 22.757 | 164856.2575 | 309360.9057 | 33.25 | 68.6 | #N/A
20424 | 2021-02-18 16:04 | 29.9929 | OXY_CH8 (PSt7-10) | 2021-02-16 12:15 | default | 125.9971 | μmol/L | 39.5442 | °C | 1000 | hPa | Humid | 28 | 0 | 0 | 22.771 | 164923.6004 | 309369.2034 | 33.25 | 68.6 | #N/A
20434 | 2021-02-18 16:05 | 30.3259 | OXY_CH8 (PSt7-10) | 2021-02-16 12:15 | default | 126.1023 | μmol/L | 39.538 | °C | 1000 | hPa | Humid | 28 | 0 | 0 | 22.764 | 164885.8754 | 309352.2062 | 33.25 | 68.6 | #N/A
20444 | 2021-02-18 16:05 | 30.6597 | OXY_CH8 (PSt7-10) | 2021-02-16 12:15 | default | 126.0292 | μmol/L | 39.5442 | °C | 1000 | hPa | Humid | 28 | 0 | 0 | 22.768 | 164925.6557 | 309351.0207 | 33.25 | 68.6 | #N/A
20454 | 2021-02-18 16:05 | 30.9927 | OXY_CH8 (PSt7-10) | 2021-02-16 12:15 | default | 125.5945 | μmol/L | 39.5931 | °C | 1000 | hPa | Humid | 28 | 0 | 0 | 22.786 | 165017.4861 | 309366.0992 | 33.25 | 68.6 | #N/A
20464 | 2021-02-18 16:06 | 31.3264 | OXY_CH8 (PSt7-10) | 2021-02-16 12:15 | default | 125.7797 | μmol/L | 39.5687 | °C | 1000 | hPa | Humid | 28 | 0 | 0 | 22.78 | 164983.4147 | 309361.8963 | 33.25 | 68.6 | #N/A
20474 | 2021-02-18 16:06 | 31.6593 | OXY_CH8 (PSt7-10) | 2021-02-16 12:15 | default | 125.8297 | μmol/L | 39.5564 | °C | 1000 | hPa | Humid | 28 | 0 | 0 | 22.781 | 165010.8432 | 309363.849 | 33.25 | 68.6 | #N/A
20484 | 2021-02-18 16:06 | 31.9934 | OXY_CH8 (PSt7-10) | 2021-02-16 12:15 | default | 125.8263 | μmol/L | 39.5442 | °C | 1000 | hPa | Humid | 28 | 0 | 0 | 22.787 | 165071.4527 | 309354.2459 | 33.25 | 68.6 | #N/A
20494 | 2021-02-18 16:07 | 32.3265 | OXY_CH8 (PSt7-10) | 2021-02-16 12:15 | default | 125.7427 | μmol/L | 39.5503 | °C | 1000 | hPa | Humid | 28 | 0 | 0 | 22.792 | 165090.1476 | 309375.6694 | 33.25 | 68.6 | #N/A
20504 | 2021-02-18 16:07 | 32.6594 | OXY_CH8 (PSt7-10) | 2021-02-16 12:15 | default | 125.8089 | μmol/L | 39.5197 | °C | 1000 | hPa | Humid | 28 | 0 | 0 | 22.8 | 165139.0659 | 309373.6909 | 33.25 | 68.6 | #N/A
20514 | 2021-02-18 16:07 | 32.9926 | OXY_CH8 (PSt7-10) | 2021-02-16 12:15 | default | 125.8302 | μmol/L | 39.5197 | °C | 1000 | hPa | Humid | 28 | 0 | 0 | 22.798 | 165162.5779 | 309369.8141 | 33.25 | 68.6 | #N/A
20524 | 2021-02-18 16:08 | 33.3263 | OXY_CH8 (PSt7-10) | 2021-02-16 12:15 | default | 125.5159 | μmol/L | 39.538 | °C | 1000 | hPa | Humid | 28 | 0 | 0 | 22.819 | 165259.1889 | 309367.9522 | 33.25 | 68.6 | #N/A
20534 | 2021-02-18 16:08 | 33.66 | OXY_CH8 (PSt7-10) | 2021-02-16 12:15 | default | 125.5903 | μmol/L | 39.538 | °C | 1000 | hPa | Humid | 28 | 0 | 0 | 22.812 | 165234.9642 | 309374.3023 | 33.25 | 68.6 | #N/A
20544 | 2021-02-18 16:08 | 33.9931 | OXY_CH8 (PSt7-10) | 2021-02-16 12:15 | default | 125.6385 | μmol/L | 39.5197 | °C | 1000 | hPa | Humid | 28 | 0 | 0 | 22.816 | 165261.1104 | 309377.9776 | 33.25 | 68.6 | #N/A
20554 | 2021-02-18 16:09 | 34.3262 | OXY_CH8 (PSt7-10) | 2021-02-16 12:15 | default | 125.5036 | μmol/L | 39.5319 | °C | 1000 | hPa | Humid | 28 | 0 | 0 | 22.823 | 165314.2374 | 309367.1845 | 33.25 | 68.6 | #N/A
20564 | 2021-02-18 16:09 | 34.6599 | OXY_CH8 (PSt7-10) | 2021-02-16 12:15 | default | 125.4619 | μmol/L | 39.5319 | °C | 999 | hPa | Humid | 28 | 0 | 0 | 22.826 | 165343.5701 | 309366.1697 | 33.25 | 68.6 | #N/A
20574 | 2021-02-18 16:09 | 34.993 | OXY_CH8 (PSt7-10) | 2021-02-16 12:15 | default | 125.5908 | μmol/L | 39.5013 | °C | 1000 | hPa | Humid | 28 | 0 | 0 | 22.829 | 165367.2702 | 309374.6788 | 33.25 | 68.6 | #N/A
20584 | 2021-02-18 16:10 | 35.3266 | OXY_CH8 (PSt7-10) | 2021-02-16 12:15 | default | 125.4135 | μmol/L | 39.5135 | °C | 1000 | hPa | Humid | 28 | 0 | 0 | 22.84 | 165431.4695 | 309369.3842 | 33.25 | 68.6 | #N/A
20594 | 2021-02-18 16:10 | 35.6596 | OXY_CH8 (PSt7-10) | 2021-02-16 12:15 | default | 125.5147 | μmol/L | 39.4952 | °C | 1000 | hPa | Humid | 28 | 0 | 0 | 22.839 | 165434.3158 | 309365.8554 | 33.25 | 68.6 | #N/A
20604 | 2021-02-18 16:10 | 35.9932 | OXY_CH8 (PSt7-10) | 2021-02-16 12:15 | default | 125.4705 | μmol/L | 39.4891 | °C | 1000 | hPa | Humid | 28 | 0 | 0 | 22.846 | 165474.0008 | 309366.2593 | 33.25 | 68.6 | #N/A
20614 | 2021-02-18 16:11 | 36.3264 | OXY_CH8 (PSt7-10) | 2021-02-16 12:15 | default | 125.5431 | μmol/L | 39.4829 | °C | 1000 | hPa | Humid | 28 | 0 | 0 | 22.842 | 165474.3413 | 309367.4008 | 33.25 | 68.6 | #N/A
20624 | 2021-02-18 16:11 | 36.66 | OXY_CH8 (PSt7-10) | 2021-02-16 12:15 | default | 125.4972 | μmol/L | 39.4707 | °C | 1000 | hPa | Humid | 28 | 0 | 0 | 22.852 | 165550.559 | 309358.7531 | 33.25 | 68.6 | #N/A
20634 | 2021-02-18 16:11 | 36.993 | OXY_CH8 (PSt7-10) | 2021-02-16 12:15 | default | 125.5061 | μmol/L | 39.4646 | °C | 1000 | hPa | Humid | 28 | 0 | 0 | 22.854 | 165552.9445 | 309366.2155 | 33.25 | 68.6 | #N/A
20644 | 2021-02-18 16:12 | 37.3259 | OXY_CH8 (PSt7-10) | 2021-02-16 12:15 | default | 125.1662 | μmol/L | 39.5013 | °C | 1000 | hPa | Humid | 28 | 0 | 0 | 22.869 | 165640.4132 | 309371.7501 | 33.25 | 68.6 | #N/A
20654 | 2021-02-18 16:12 | 37.66 | OXY_CH8 (PSt7-10) | 2021-02-16 12:15 | default | 125.3858 | μmol/L | 39.4523 | °C | 1000 | hPa | Humid | 28 | 0 | 0 | 22.871 | 165620.5861 | 309375.1547 | 33.25 | 68.6 | #N/A
20664 | 2021-02-18 16:12 | 37.9929 | OXY_CH8 (PSt7-10) | 2021-02-16 12:15 | default | 125.5912 | μmol/L | 39.4278 | °C | 1000 | hPa | Humid | 28 | 0 | 0 | 22.863 | 165598.3565 | 309372.5149 | 33.25 | 68.6 | #N/A
20674 | 2021-02-18 16:13 | 38.3261 | OXY_CH8 (PSt7-10) | 2021-02-16 12:15 | default | 125.4406 | μmol/L | 39.4584 | °C | 1000 | hPa | Humid | 28 | 0 | 0 | 22.863 | 165606.7446 | 309365.2382 | 33.25 | 68.6 | #N/A
20684 | 2021-02-18 16:13 | 38.66 | OXY_CH8 (PSt7-10) | 2021-02-16 12:15 | default | 125.4372 | μmol/L | 39.4462 | °C | 1000 | hPa | Humid | 28 | 0 | 0 | 22.869 | 165668.7606 | 309384.868 | 33.25 | 68.6 | #N/A
20694 | 2021-02-18 16:13 | 38.993 | OXY_CH8 (PSt7-10) | 2021-02-16 12:15 | default | 125.5416 | μmol/L | 39.4033 | °C | 1000 | hPa | Humid | 28 | 0 | 0 | 22.879 | 165721.7586 | 309365.0366 | 33.25 | 68.6 | #N/A
20704 | 2021-02-18 16:14 | 39.3266 | OXY_CH8 (PSt7-10) | 2021-02-16 12:15 | default | 125.5505 | μmol/L | 39.3972 | °C | 1000 | hPa | Humid | 28 | 0 | 0 | 22.881 | 165727.4555 | 309390.3735 | 33.25 | 68.6 | #N/A
20714 | 2021-02-18 16:14 | 39.6597 | OXY_CH8 (PSt7-10) | 2021-02-16 12:15 | default | 125.5168 | μmol/L | 39.3911 | °C | 1000 | hPa | Humid | 28 | 0 | 0 | 22.887 | 165742.5724 | 309398.0763 | 33.25 | 68.6 | #N/A
20724 | 2021-02-18 16:14 | 39.9927 | OXY_CH8 (PSt7-10) | 2021-02-16 12:15 | default | 125.4364 | μmol/L | 39.4033 | °C | 999 | hPa | Humid | 28 | 0 | 0 | 22.888 | 165767.0354 | 309392.5699 | 33.25 | 68.6 | #N/A
20734 | 2021-02-18 16:15 | 40.3263 | OXY_CH8 (PSt7-10) | 2021-02-16 12:15 | default | 125.3639 | μmol/L | 39.4095 | °C | 999 | hPa | Humid | 28 | 0 | 0 | 22.892 | 165801.823 | 309396.2457 | 33.25 | 68.6 | #N/A
20744 | 2021-02-18 16:15 | 40.6594 | OXY_CH8 (PSt7-10) | 2021-02-16 12:15 | default | 125.5442 | μmol/L | 39.3727 | °C | 999 | hPa | Humid | 28 | 0 | 0 | 22.892 | 165822.0081 | 309388.6243 | 33.25 | 68.6 | #N/A
20754 | 2021-02-18 16:15 | 40.9933 | OXY_CH8 (PSt7-10) | 2021-02-16 12:15 | default | 125.3798 | μmol/L | 39.3911 | °C | 999 | hPa | Humid | 28 | 0 | 0 | 22.899 | 165881.2055 | 309405.388 | 33.25 | 68.6 | #N/A
20764 | 2021-02-18 16:16 | 41.3263 | OXY_CH8 (PSt7-10) | 2021-02-16 12:15 | default | 125.3656 | μmol/L | 39.3789 | °C | 999 | hPa | Humid | 28 | 0 | 0 | 22.906 | 165935.9862 | 309413.4448 | 33.25 | 68.6 | #N/A
20774 | 2021-02-18 16:16 | 41.6593 | OXY_CH8 (PSt7-10) | 2021-02-16 12:15 | default | 125.4714 | μmol/L | 39.3421 | °C | 999 | hPa | Humid | 28 | 0 | 0 | 22.913 | 165981.837 | 309423.3323 | 33.25 | 68.6 | #N/A
20784 | 2021-02-18 16:16 | 41.9932 | OXY_CH8 (PSt7-10) | 2021-02-16 12:15 | default | 125.2685 | μmol/L | 39.3727 | °C | 999 | hPa | Humid | 28 | 0 | 0 | 22.918 | 166023.1086 | 309423.0422 | 33.25 | 68.6 | #N/A
20794 | 2021-02-18 16:17 | 42.3261 | OXY_CH8 (PSt7-10) | 2021-02-16 12:15 | default | 125.4784 | μmol/L | 39.3299 | °C | 999 | hPa | Humid | 28 | 0 | 0 | 22.918 | 166013.3309 | 309418.5276 | 33.25 | 68.6 | #N/A
20804 | 2021-02-18 16:17 | 42.6598 | OXY_CH8 (PSt7-10) | 2021-02-16 12:15 | default | 125.5596 | μmol/L | 39.3176 | °C | 999 | hPa | Humid | 28 | 0 | 0 | 22.916 | 166017.2354 | 309430.6202 | 33.25 | 68.6 | #N/A
20814 | 2021-02-18 16:17 | 42.9929 | OXY_CH8 (PSt7-10) | 2021-02-16 12:15 | default | 125.2773 | μmol/L | 39.3666 | °C | 999 | hPa | Humid | 28 | 0 | 0 | 22.92 | 166059.1072 | 309430.4195 | 33.25 | 68.6 | #N/A
20824 | 2021-02-18 16:18 | 43.3259 | OXY_CH8 (PSt7-10) | 2021-02-16 12:15 | default | 125.3829 | μmol/L | 39.3299 | °C | 999 | hPa | Humid | 28 | 0 | 0 | 22.927 | 166098.4563 | 309442.5476 | 33.25 | 68.6 | #N/A
20834 | 2021-02-18 16:18 | 43.6598 | OXY_CH8 (PSt7-10) | 2021-02-16 12:15 | default | 125.5452 | μmol/L | 39.3054 | °C | 999 | hPa | Humid | 28 | 0 | 0 | 22.923 | 166072.4808 | 309435.7784 | 33.25 | 68.6 | #N/A
20844 | 2021-02-18 16:18 | 43.9927 | OXY_CH8 (PSt7-10) | 2021-02-16 12:15 | default | 125.3599 | μmol/L | 39.3238 | °C | 999 | hPa | Humid | 28 | 0 | 0 | 22.932 | 166150.5711 | 309450.5079 | 33.25 | 68.6 | #N/A
20854 | 2021-02-18 16:19 | 44.3264 | OXY_CH8 (PSt7-10) | 2021-02-16 12:15 | default | 125.5802 | μmol/L | 39.2809 | °C | 999 | hPa | Humid | 28 | 0 | 0 | 22.931 | 166139.1165 | 309437.884 | 33.25 | 68.6 | #N/A
20864 | 2021-02-18 16:19 | 44.6592 | OXY_CH8 (PSt7-10) | 2021-02-16 12:15 | default | 125.5839 | μmol/L | 39.2931 | °C | 999 | hPa | Humid | 28 | 0 | 0 | 22.925 | 166140.1347 | 309431.0151 | 33.25 | 68.6 | #N/A
20874 | 2021-02-18 16:19 | 44.9929 | OXY_CH8 (PSt7-10) | 2021-02-16 12:15 | default | 125.2858 | μmol/L | 39.3238 | °C | 999 | hPa | Humid | 28 | 0 | 0 | 22.939 | 166251.7594 | 309463.3904 | 33.25 | 68.6 | #N/A
20884 | 2021-02-18 16:20 | 45.326 | OXY_CH8 (PSt7-10) | 2021-02-16 12:15 | default | 125.5995 | μmol/L | 39.2748 | °C | 999 | hPa | Humid | 28 | 0 | 0 | 22.932 | 166238.5517 | 309446.6698 | 33.25 | 68.6 | #N/A
20894 | 2021-02-18 16:20 | 45.6598 | OXY_CH8 (PSt7-10) | 2021-02-16 12:15 | default | 125.4248 | μmol/L | 39.2931 | °C | 999 | hPa | Humid | 28 | 0 | 0 | 22.94 | 166304.9847 | 309448.7733 | 33.25 | 68.6 | #N/A
20904 | 2021-02-18 16:20 | 45.9928 | OXY_CH8 (PSt7-10) | 2021-02-16 12:15 | default | 125.4336 | μmol/L | 39.287 | °C | 999 | hPa | Humid | 28 | 0 | 0 | 22.942 | 166340.7672 | 309459.5689 | 33.25 | 68.6 | #N/A
20914 | 2021-02-18 16:21 | 46.3261 | OXY_CH8 (PSt7-10) | 2021-02-16 12:15 | default | 125.3083 | μmol/L | 39.2931 | °C | 999 | hPa | Humid | 28 | 0 | 0 | 22.951 | 166388.5496 | 309450.4231 | 33.25 | 68.6 | #N/A
20924 | 2021-02-18 16:21 | 46.6598 | OXY_CH8 (PSt7-10) | 2021-02-16 12:15 | default | 124.7983 | μmol/L | 39.3911 | °C | 999 | hPa | Humid | 28 | 0 | 0 | 22.954 | 166438.3694 | 309467.419 | 33.25 | 68.6 | #N/A
20934 | 2021-02-18 16:21 | 46.9926 | OXY_CH8 (PSt7-10) | 2021-02-16 12:15 | default | 125.2411 | μmol/L | 39.2809 | °C | 999 | hPa | Humid | 28 | 0 | 0 | 22.963 | 166468.0857 | 309454.8021 | 33.25 | 68.6 | #N/A
20944 | 2021-02-18 16:22 | 47.3266 | OXY_CH8 (PSt7-10) | 2021-02-16 12:15 | default | 125.0495 | μmol/L | 39.3115 | °C | 999 | hPa | Humid | 28 | 0 | 0 | 22.967 | 166503.9578 | 309470.6365 | 33.25 | 68.6 | #N/A
20954 | 2021-02-18 16:22 | 47.6595 | OXY_CH8 (PSt7-10) | 2021-02-16 12:15 | default | 125.1322 | μmol/L | 39.3054 | °C | 999 | hPa | Humid | 28 | 0 | 0 | 22.962 | 166496.0888 | 309469.1249 | 33.25 | 68.6 | #N/A
20964 | 2021-02-18 16:22 | 47.9933 | OXY_CH8 (PSt7-10) | 2021-02-16 12:15 | default | 125.1657 | μmol/L | 39.3115 | °C | 999 | hPa | Humid | 28 | 0 | 0 | 22.956 | 166501.2709 | 309481.8501 | 33.25 | 68.6 | #N/A
20974 | 2021-02-18 16:23 | 48.3267 | OXY_CH8 (PSt7-10) | 2021-02-16 12:15 | default | 125.0724 | μmol/L | 39.3176 | °C | 999 | hPa | Humid | 28 | 0 | 0 | 22.962 | 166580.1815 | 309486.6532 | 33.25 | 68.6 | #N/A
20984 | 2021-02-18 16:23 | 48.6596 | OXY_CH8 (PSt7-10) | 2021-02-16 12:15 | default | 124.9545 | μmol/L | 39.3115 | °C | 999 | hPa | Humid | 28 | 0 | 0 | 22.976 | 166629.123 | 309488.933 | 33.25 | 68.6 | #N/A
20994 | 2021-02-18 16:23 | 48.9925 | OXY_CH8 (PSt7-10) | 2021-02-16 12:15 | default | 124.814 | μmol/L | 39.336 | °C | 999 | hPa | Humid | 28 | 0 | 0 | 22.978 | 166649.7263 | 309482.1187 | 33.25 | 68.6 | #N/A
21004 | 2021-02-18 16:24 | 49.3262 | OXY_CH8 (PSt7-10) | 2021-02-16 12:15 | default | 124.9668 | μmol/L | 39.3176 | °C | 999 | hPa | Humid | 28 | 0 | 0 | 22.972 | 166657.2615 | 309491.5833 | 33.25 | 68.6 | #N/A
21014 | 2021-02-18 16:24 | 49.6594 | OXY_CH8 (PSt7-10) | 2021-02-16 12:15 | default | 124.9792 | μmol/L | 39.3238 | °C | 999 | hPa | Humid | 28 | 0 | 0 | 22.968 | 166638.9273 | 309490.2727 | 33.25 | 68.6 | #N/A
21024 | 2021-02-18 16:24 | 49.9933 | OXY_CH8 (PSt7-10) | 2021-02-16 12:15 | default | 124.6614 | μmol/L | 39.3544 | °C | 999 | hPa | Humid | 28 | 0 | 0 | 22.984 | 166733.6112 | 309485.2219 | 33.25 | 68.6 | #N/A
21034 | 2021-02-18 16:25 | 50.3262 | OXY_CH8 (PSt7-10) | 2021-02-16 12:15 | default | 124.7421 | μmol/L | 39.3421 | °C | 999 | hPa | Humid | 28 | 0 | 0 | 22.982 | 166755.6498 | 309487.1798 | 33.25 | 68.6 | #N/A
21044 | 2021-02-18 16:25 | 50.6592 | OXY_CH8 (PSt7-10) | 2021-02-16 12:15 | default | 124.7174 | μmol/L | 39.3299 | °C | 999 | hPa | Humid | 28 | 0 | 0 | 22.99 | 166815.1882 | 309490.3108 | 33.25 | 68.6 | #N/A
21054 | 2021-02-18 16:25 | 50.9926 | OXY_CH8 (PSt7-10) | 2021-02-16 12:15 | default | 124.4018 | μmol/L | 39.4033 | °C | 999 | hPa | Humid | 28 | 0 | 0 | 22.986 | 166802.8443 | 309485.348 | 33.25 | 68.6 | #N/A
21064 | 2021-02-18 16:26 | 51.3263 | OXY_CH8 (PSt7-10) | 2021-02-16 12:15 | default | 124.5736 | μmol/L | 39.3789 | °C | 999 | hPa | Humid | 28 | 0 | 0 | 22.981 | 166819.2667 | 309501.1203 | 33.25 | 68.6 | #N/A
21074 | 2021-02-18 16:26 | 51.6592 | OXY_CH8 (PSt7-10) | 2021-02-16 12:15 | default | 124.3547 | μmol/L | 39.385 | °C | 999 | hPa | Humid | 28 | 0 | 0 | 22.999 | 166903.8466 | 309492.8664 | 33.25 | 68.6 | #N/A
21084 | 2021-02-18 16:26 | 51.993 | OXY_CH8 (PSt7-10) | 2021-02-16 12:15 | default | 124.4353 | μmol/L | 39.3727 | °C | 999 | hPa | Humid | 28 | 0 | 0 | 22.997 | 166915.5714 | 309488.95 | 33.25 | 68.6 | #N/A
21094 | 2021-02-18 16:27 | 52.3259 | OXY_CH8 (PSt7-10) | 2021-02-16 12:15 | default | 124.2742 | μmol/L | 39.3972 | °C | 999 | hPa | Humid | 28 | 0 | 0 | 23.001 | 166941.0147 | 309497.0322 | 33.25 | 68.6 | #N/A
21104 | 2021-02-18 16:27 | 52.6596 | OXY_CH8 (PSt7-10) | 2021-02-16 12:15 | default | 124.106 | μmol/L | 39.434 | °C | 999 | hPa | Humid | 28 | 0 | 0 | 23 | 166942.5735 | 309513.64 | 33.25 | 68.6 | #N/A
21114 | 2021-02-18 16:27 | 52.9929 | OXY_CH8 (PSt7-10) | 2021-02-16 12:15 | default | 124.0679 | μmol/L | 39.4095 | °C | 999 | hPa | Humid | 28 | 0 | 0 | 23.015 | 167034.1676 | 309529.0935 | 33.25 | 68.6 | #N/A
21124 | 2021-02-18 16:28 | 53.3267 | OXY_CH8 (PSt7-10) | 2021-02-16 12:15 | default | 124.1727 | μmol/L | 39.4095 | °C | 999 | hPa | Humid | 28 | 0 | 0 | 23.005 | 167003.4489 | 309515.5021 | 33.25 | 68.6 | #N/A
21134 | 2021-02-18 16:28 | 53.6595 | OXY_CH8 (PSt7-10) | 2021-02-16 12:15 | default | 124.0448 | μmol/L | 39.4401 | °C | 999 | hPa | Humid | 28 | 0 | 0 | 23.003 | 167001.9305 | 309515.5624 | 33.25 | 68.6 | #N/A
21144 | 2021-02-18 16:28 | 53.9928 | OXY_CH8 (PSt7-10) | 2021-02-16 12:15 | default | 123.9715 | μmol/L | 39.4401 | °C | 999 | hPa | Humid | 28 | 0 | 0 | 23.01 | 167069.4046 | 309518.873 | 33.25 | 68.6 | #N/A
21154 | 2021-02-18 16:29 | 54.3266 | OXY_CH8 (PSt7-10) | 2021-02-16 12:15 | default | 124.0117 | μmol/L | 39.434 | °C | 999 | hPa | Humid | 28 | 0 | 0 | 23.009 | 167081.5371 | 309519.717 | 33.25 | 68.6 | #N/A
21164 | 2021-02-18 16:29 | 54.6597 | OXY_CH8 (PSt7-10) | 2021-02-16 12:15 | default | 123.8646 | μmol/L | 39.4707 | °C | 999 | hPa | Humid | 28 | 0 | 0 | 23.006 | 167097.5393 | 309527.1514 | 33.25 | 68.6 | #N/A
21174 | 2021-02-18 16:29 | 54.9927 | OXY_CH8 (PSt7-10) | 2021-02-16 12:15 | default | 123.5713 | μmol/L | 39.5074 | °C | 999 | hPa | Humid | 28 | 0 | 0 | 23.017 | 167135.7333 | 309527.0642 | 33.25 | 68.6 | #N/A
21184 | 2021-02-18 16:30 | 55.3265 | OXY_CH8 (PSt7-10) | 2021-02-16 12:15 | default | 123.5994 | μmol/L | 39.4952 | °C | 999 | hPa | Humid | 28 | 0 | 0 | 23.02 | 167179.6866 | 309521.4258 | 33.25 | 68.6 | #N/A
21194 | 2021-02-18 16:30 | 55.6594 | OXY_CH8 (PSt7-10) | 2021-02-16 12:15 | default | 123.4107 | μmol/L | 39.5319 | °C | 999 | hPa | Humid | 28 | 0 | 0 | 23.021 | 167206.7485 | 309523.804 | 33.25 | 68.6 | #N/A
21204 | 2021-02-18 16:30 | 55.9932 | OXY_CH8 (PSt7-10) | 2021-02-16 12:15 | default | 123.2888 | μmol/L | 39.5442 | °C | 999 | hPa | Humid | 28 | 0 | 0 | 23.027 | 167228.8307 | 309506.271 | 33.25 | 68.6 | #N/A
21214 | 2021-02-18 16:31 | 56.3259 | OXY_CH8 (PSt7-10) | 2021-02-16 12:15 | default | 123.0852 | μmol/L | 39.6054 | °C | 999 | hPa | Humid | 28 | 0 | 0 | 23.018 | 167234.1633 | 309521.3534 | 33.25 | 68.6 | #N/A
21224 | 2021-02-18 16:31 | 56.6597 | OXY_CH8 (PSt7-10) | 2021-02-16 12:15 | default | 123.1937 | μmol/L | 39.5809 | °C | 999 | hPa | Humid | 28 | 0 | 0 | 23.019 | 167242.1714 | 309520.0834 | 33.25 | 68.6 | #N/A
21234 | 2021-02-18 16:31 | 56.9926 | OXY_CH8 (PSt7-10) | 2021-02-16 12:15 | default | 123.1774 | μmol/L | 39.5564 | °C | 999 | hPa | Humid | 28 | 0 | 0 | 23.032 | 167304.7689 | 309524.8489 | 33.25 | 68.6 | #N/A
21244 | 2021-02-18 16:32 | 57.3262 | OXY_CH8 (PSt7-10) | 2021-02-16 12:15 | default | 122.9088 | μmol/L | 39.6054 | °C | 999 | hPa | Humid | 28 | 0 | 0 | 23.035 | 167341.6402 | 309536.1693 | 33.25 | 68.6 | #N/A
21254 | 2021-02-18 16:32 | 57.6599 | OXY_CH8 (PSt7-10) | 2021-02-16 12:15 | default | 122.9102 | μmol/L | 39.6115 | °C | 999 | hPa | Humid | 28 | 0 | 0 | 23.032 | 167352.8371 | 309527.7196 | 33.25 | 68.6 | #N/A
21264 | 2021-02-18 16:32 | 57.993 | OXY_CH8 (PSt7-10) | 2021-02-16 12:15 | default | 122.7797 | μmol/L | 39.6299 | °C | 999 | hPa | Humid | 28 | 0 | 0 | 23.036 | 167410.1541 | 309528.8023 | 33.25 | 68.6 | #N/A
21274 | 2021-02-18 16:33 | 58.326 | OXY_CH8 (PSt7-10) | 2021-02-16 12:15 | default | 122.4893 | μmol/L | 39.6727 | °C | 999 | hPa | Humid | 28 | 0 | 0 | 23.044 | 167446.6485 | 309536.3989 | 33.25 | 68.6 | #N/A
21284 | 2021-02-18 16:33 | 58.6596 | OXY_CH8 (PSt7-10) | 2021-02-16 12:15 | default | 122.3693 | μmol/L | 39.6911 | °C | 999 | hPa | Humid | 28 | 0 | 0 | 23.047 | 167475.228 | 309542.8453 | 33.25 | 68.6 | #N/A
21294 | 2021-02-18 16:33 | 58.9934 | OXY_CH8 (PSt7-10) | 2021-02-16 12:15 | default | 122.4067 | μmol/L | 39.6727 | °C | 999 | hPa | Humid | 28 | 0 | 0 | 23.052 | 167515.0358 | 309536.8102 | 33.25 | 68.6 | #N/A
21304 | 2021-02-18 16:34 | 59.3265 | OXY_CH8 (PSt7-10) | 2021-02-16 12:15 | default | 122.1399 | μmol/L | 39.7278 | °C | 999 | hPa | Humid | 28 | 0 | 0 | 23.052 | 167539.0475 | 309540.5324 | 33.25 | 68.6 | #N/A
21314 | 2021-02-18 16:34 | 59.6594 | OXY_CH8 (PSt7-10) | 2021-02-16 12:15 | default | 122.167 | μmol/L | 39.7095 | °C | 999 | hPa | Humid | 28 | 0 | 0 | 23.058 | 167577.1413 | 309531.6545 | 33.25 | 68.6 | #N/A
21324 | 2021-02-18 16:34 | 59.993 | OXY_CH8 (PSt7-10) | 2021-02-16 12:15 | default | 121.9584 | μmol/L | 39.7462 | °C | 999 | hPa | Humid | 28 | 0 | 0 | 23.061 | 167610.3284 | 309545.4647 | 33.25 | 68.6 | #N/A
21334 | 2021-02-18 16:35 | 60.3267 | OXY_CH8 (PSt7-10) | 2021-02-16 12:15 | default | 122.1245 | μmol/L | 39.7034 | °C | 999 | hPa | Humid | 28 | 0 | 0 | 23.065 | 167644.4781 | 309547.0834 | 33.25 | 68.6 | #N/A
21344 | 2021-02-18 16:35 | 60.6595 | OXY_CH8 (PSt7-10) | 2021-02-16 12:15 | default | 122.0936 | μmol/L | 39.7034 | °C | 999 | hPa | Humid | 28 | 0 | 0 | 23.068 | 167648.3874 | 309549.6402 | 33.25 | 68.6 | #N/A
21354 | 2021-02-18 16:35 | 60.9932 | OXY_CH8 (PSt7-10) | 2021-02-16 12:15 | default | 122.0139 | μmol/L | 39.7156 | °C | 999 | hPa | Humid | 28 | 0 | 0 | 23.07 | 167693.33 | 309543.8703 | 33.25 | 68.6 | #N/A
21364 | 2021-02-18 16:36 | 61.3263 | OXY_CH8 (PSt7-10) | 2021-02-16 12:15 | default | 121.9329 | μmol/L | 39.7217 | °C | 999 | hPa | Humid | 28 | 0 | 0 | 23.075 | 167732.3255 | 309549.8899 | 33.25 | 68.6 | #N/A
21374 | 2021-02-18 16:36 | 61.6592 | OXY_CH8 (PSt7-10) | 2021-02-16 12:15 | default | 121.628 | μmol/L | 39.7891 | °C | 999 | hPa | Humid | 28 | 0 | 0 | 23.073 | 167750.8571 | 309555.8336 | 33.25 | 68.6 | #N/A
21384 | 2021-02-18 16:36 | 61.9927 | OXY_CH8 (PSt7-10) | 2021-02-16 12:15 | default | 121.505 | μmol/L | 39.7891 | °C | 999 | hPa | Humid | 28 | 0 | 0 | 23.085 | 167817.0195 | 309553.6442 | 33.25 | 68.6 | #N/A
21394 | 2021-02-18 16:37 | 62.3266 | OXY_CH8 (PSt7-10) | 2021-02-16 12:15 | default | 121.563 | μmol/L | 39.7707 | °C | 999 | hPa | Humid | 28 | 0 | 0 | 23.088 | 167844.2613 | 309558.1085 | 33.25 | 68.6 | #N/A
21404 | 2021-02-18 16:37 | 62.6599 | OXY_CH8 (PSt7-10) | 2021-02-16 12:15 | default | 121.4936 | μmol/L | 39.7829 | °C | 999 | hPa | Humid | 28 | 0 | 0 | 23.089 | 167861.8017 | 309552.1864 | 33.25 | 68.6 | #N/A
21414 | 2021-02-18 16:37 | 62.9928 | OXY_CH8 (PSt7-10) | 2021-02-16 12:15 | default | 121.4617 | μmol/L | 39.7768 | °C | 999 | hPa | Humid | 28 | 0 | 0 | 23.095 | 167904.5099 | 309566.9557 | 33.25 | 68.6 | #N/A
21424 | 2021-02-18 16:38 | 63.3259 | OXY_CH8 (PSt7-10) | 2021-02-16 12:15 | default | 121.4708 | μmol/L | 39.7707 | °C | 999 | hPa | Humid | 28 | 0 | 0 | 23.097 | 167924.7232 | 309546.7658 | 33.25 | 68.6 | #N/A
21434 | 2021-02-18 16:38 | 63.6597 | OXY_CH8 (PSt7-10) | 2021-02-16 12:15 | default | 121.2459 | μmol/L | 39.8258 | °C | 999 | hPa | Humid | 28 | 0 | 0 | 23.093 | 167920.28 | 309554.4105 | 33.25 | 68.6 | #N/A
21444 | 2021-02-18 16:38 | 63.9926 | OXY_CH8 (PSt7-10) | 2021-02-16 12:15 | default | 121.2301 | μmol/L | 39.7952 | °C | 999 | hPa | Humid | 28 | 0 | 0 | 23.109 | 168024.7396 | 309559.321 | 33.25 | 68.6 | #N/A
21454 | 2021-02-18 16:39 | 64.3263 | OXY_CH8 (PSt7-10) | 2021-02-16 12:15 | default | 121.1711 | μmol/L | 39.8074 | °C | 999 | hPa | Humid | 28 | 0 | 0 | 23.109 | 168007.7669 | 309553.4392 | 33.25 | 68.6 | #N/A
21464 | 2021-02-18 16:39 | 64.66 | OXY_CH8 (PSt7-10) | 2021-02-16 12:15 | default | 121.2584 | μmol/L | 39.7829 | °C | 999 | hPa | Humid | 28 | 0 | 0 | 23.112 | 168063.0231 | 309549.4943 | 33.25 | 68.6 | #N/A
21474 | 2021-02-18 16:39 | 64.9931 | OXY_CH8 (PSt7-10) | 2021-02-16 12:15 | default | 121.1575 | μmol/L | 39.7891 | °C | 999 | hPa | Humid | 28 | 0 | 0 | 23.119 | 168097.0891 | 309562.7134 | 33.25 | 68.6 | #N/A
21484 | 2021-02-18 16:40 | 65.326 | OXY_CH8 (PSt7-10) | 2021-02-16 12:15 | default | 121.0577 | μmol/L | 39.8013 | °C | 999 | hPa | Humid | 28 | 0 | 0 | 23.123 | 168150.1191 | 309558.3763 | 33.25 | 68.6 | #N/A
21494 | 2021-02-18 16:40 | 65.6597 | OXY_CH8 (PSt7-10) | 2021-02-16 12:15 | default | 121.0543 | μmol/L | 39.7829 | °C | 999 | hPa | Humid | 28 | 0 | 0 | 23.132 | 168184.9831 | 309550.2047 | 33.25 | 68.6 | #N/A
21504 | 2021-02-18 16:40 | 65.9927 | OXY_CH8 (PSt7-10) | 2021-02-16 12:15 | default | 120.9751 | μmol/L | 39.7952 | °C | 999 | hPa | Humid | 28 | 0 | 0 | 23.134 | 168194.3952 | 309556.6951 | 33.25 | 68.6 | #N/A
21514 | 2021-02-18 16:41 | 66.3264 | OXY_CH8 (PSt7-10) | 2021-02-16 12:15 | default | 121.0453 | μmol/L | 39.7891 | °C | 999 | hPa | Humid | 28 | 0 | 0 | 23.13 | 168182.6431 | 309547.5026 | 33.25 | 68.6 | #N/A
21524 | 2021-02-18 16:41 | 66.6599 | OXY_CH8 (PSt7-10) | 2021-02-16 12:15 | default | 120.8959 | μmol/L | 39.8074 | °C | 999 | hPa | Humid | 28 | 0 | 0 | 23.136 | 168236.2197 | 309541.328 | 33.25 | 68.6 | #N/A
21534 | 2021-02-18 16:41 | 66.9931 | OXY_CH8 (PSt7-10) | 2021-02-16 12:15 | default | 120.8461 | μmol/L | 39.8136 | °C | 999 | hPa | Humid | 28 | 0 | 0 | 23.138 | 168256.3287 | 309562.7262 | 33.25 | 68.6 | #N/A
21544 | 2021-02-18 16:42 | 67.326 | OXY_CH8 (PSt7-10) | 2021-02-16 12:15 | default | 120.8043 | μmol/L | 39.8074 | °C | 999 | hPa | Humid | 28 | 0 | 0 | 23.145 | 168328.5458 | 309563.9856 | 33.25 | 68.6 | #N/A
21554 | 2021-02-18 16:42 | 67.6596 | OXY_CH8 (PSt7-10) | 2021-02-16 12:15 | default | 120.7523 | μmol/L | 39.8013 | °C | 999 | hPa | Humid | 28 | 0 | 0 | 23.153 | 168368.399 | 309550.7273 | 33.25 | 68.6 | #N/A
21564 | 2021-02-18 16:42 | 67.9934 | OXY_CH8 (PSt7-10) | 2021-02-16 12:15 | default | 120.6348 | μmol/L | 39.8258 | °C | 999 | hPa | Humid | 28 | 0 | 0 | 23.153 | 168382.5208 | 309553.0704 | 33.25 | 68.6 | #N/A
21574 | 2021-02-18 16:43 | 68.3264 | OXY_CH8 (PSt7-10) | 2021-02-16 12:15 | default | 120.426 | μmol/L | 39.8503 | °C | 999 | hPa | Humid | 28 | 0 | 0 | 23.162 | 168441.7215 | 309556.0738 | 33.25 | 68.6 | #N/A
21584 | 2021-02-18 16:43 | 68.6593 | OXY_CH8 (PSt7-10) | 2021-02-16 12:15 | default | 120.6417 | μmol/L | 39.8074 | °C | 999 | hPa | Humid | 28 | 0 | 0 | 23.161 | 168433.6342 | 309556.9688 | 33.25 | 68.6 | #N/A
21594 | 2021-02-18 16:43 | 68.993 | OXY_CH8 (PSt7-10) | 2021-02-16 12:15 | default | 120.592 | μmol/L | 39.8136 | °C | 999 | hPa | Humid | 28 | 0 | 0 | 23.163 | 168466.8434 | 309548.3284 | 33.25 | 68.6 | #N/A
21604 | 2021-02-18 16:44 | 69.3259 | OXY_CH8 (PSt7-10) | 2021-02-16 12:15 | default | 120.5797 | μmol/L | 39.8013 | °C | 999 | hPa | Humid | 28 | 0 | 0 | 23.17 | 168511.0727 | 309565.8148 | 33.25 | 68.6 | #N/A
21614 | 2021-02-18 16:44 | 69.6596 | OXY_CH8 (PSt7-10) | 2021-02-16 12:15 | default | 120.4511 | μmol/L | 39.8197 | °C | 999 | hPa | Humid | 28 | 0 | 0 | 23.174 | 168552.8512 | 309560.84 | 33.25 | 68.6 | #N/A
21624 | 2021-02-18 16:44 | 69.9933 | OXY_CH8 (PSt7-10) | 2021-02-16 12:15 | default | 120.4388 | μmol/L | 39.8074 | °C | 999 | hPa | Humid | 28 | 0 | 0 | 23.181 | 168581.91 | 309557.9318 | 33.25 | 68.6 | #N/A
21634 | 2021-02-18 16:45 | 70.3265 | OXY_CH8 (PSt7-10) | 2021-02-16 12:15 | default | 120.4873 | μmol/L | 39.7952 | °C | 999 | hPa | Humid | 28 | 0 | 0 | 23.182 | 168602.7517 | 309574.6131 | 33.25 | 68.6 | #N/A
21644 | 2021-02-18 16:45 | 70.6594 | OXY_CH8 (PSt7-10) | 2021-02-16 12:15 | default | 120.484 | μmol/L | 39.7768 | °C | 999 | hPa | Humid | 28 | 0 | 0 | 23.191 | 168648.9251 | 309571.6361 | 33.25 | 68.6 | #N/A
21654 | 2021-02-18 16:45 | 70.993 | OXY_CH8 (PSt7-10) | 2021-02-16 12:15 | default | 120.4446 | μmol/L | 39.7829 | °C | 999 | hPa | Humid | 28 | 0 | 0 | 23.192 | 168667.2787 | 309548.1461 | 33.25 | 68.6 | #N/A
21664 | 2021-02-18 16:46 | 71.326 | OXY_CH8 (PSt7-10) | 2021-02-16 12:15 | default | 120.403 | μmol/L | 39.7768 | °C | 999 | hPa | Humid | 28 | 0 | 0 | 23.199 | 168717.3606 | 309568.7307 | 33.25 | 68.6 | #N/A
21674 | 2021-02-18 16:46 | 71.6598 | OXY_CH8 (PSt7-10) | 2021-02-16 12:15 | default | 120.2827 | μmol/L | 39.7829 | °C | 999 | hPa | Humid | 28 | 0 | 0 | 23.208 | 168750.9907 | 309560.6509 | 33.25 | 68.6 | #N/A
21684 | 2021-02-18 16:46 | 71.9933 | OXY_CH8 (PSt7-10) | 2021-02-16 12:15 | default | 120.4019 | μmol/L | 39.7707 | °C | 999 | hPa | Humid | 28 | 0 | 0 | 23.202 | 168753.5936 | 309576.185 | 33.25 | 68.6 | #N/A
21694 | 2021-02-18 16:47 | 72.3262 | OXY_CH8 (PSt7-10) | 2021-02-16 12:15 | default | 120.3198 | μmol/L | 39.7646 | °C | 999 | hPa | Humid | 28 | 0 | 0 | 23.213 | 168809.1084 | 309569.3328 | 33.25 | 68.6 | #N/A
21704 | 2021-02-18 16:47 | 72.66 | OXY_CH8 (PSt7-10) | 2021-02-16 12:15 | default | 120.231 | μmol/L | 39.7768 | °C | 999 | hPa | Humid | 28 | 0 | 0 | 23.216 | 168844.2192 | 309580.4872 | 33.25 | 68.6 | #N/A
21714 | 2021-02-18 16:47 | 72.9929 | OXY_CH8 (PSt7-10) | 2021-02-16 12:15 | default | 120.3569 | μmol/L | 39.7462 | °C | 999 | hPa | Humid | 28 | 0 | 0 | 23.218 | 168877.8553 | 309574.5447 | 33.25 | 68.6 | #N/A
21724 | 2021-02-18 16:48 | 73.3266 | OXY_CH8 (PSt7-10) | 2021-02-16 12:15 | default | 120.1985 | μmol/L | 39.7646 | °C | 999 | hPa | Humid | 28 | 0 | 0 | 23.225 | 168926.3913 | 309568.4578 | 33.25 | 68.6 | #N/A
21734 | 2021-02-18 16:48 | 73.6598 | OXY_CH8 (PSt7-10) | 2021-02-16 12:15 | default | 120.2547 | μmol/L | 39.7401 | °C | 999 | hPa | Humid | 28 | 0 | 0 | 23.231 | 168969.0064 | 309566.6479 | 33.25 | 68.6 | #N/A
21744 | 2021-02-18 16:48 | 73.9928 | OXY_CH8 (PSt7-10) | 2021-02-16 12:15 | default | 120.2637 | μmol/L | 39.734 | °C | 999 | hPa | Humid | 28 | 0 | 0 | 23.233 | 169004.6201 | 309576.681 | 33.25 | 68.6 | #N/A
21754 | 2021-02-18 16:49 | 74.3264 | OXY_CH8 (PSt7-10) | 2021-02-16 12:15 | default | 120.0751 | μmol/L | 39.7523 | °C | 999 | hPa | Humid | 28 | 0 | 0 | 23.243 | 169043.4369 | 309574.1081 | 33.25 | 68.6 | #N/A
21764 | 2021-02-18 16:49 | 74.6596 | OXY_CH8 (PSt7-10) | 2021-02-16 12:15 | default | 120.2288 | μmol/L | 39.7095 | °C | 999 | hPa | Humid | 28 | 0 | 0 | 23.248 | 169059.8182 | 309585.4324 | 33.25 | 68.6 | #N/A
21774 | 2021-02-18 16:49 | 74.9934 | OXY_CH8 (PSt7-10) | 2021-02-16 12:15 | default | 120.3287 | μmol/L | 39.7034 | °C | 999 | hPa | Humid | 28 | 0 | 0 | 23.241 | 169036.5051 | 309575.2507 | 33.25 | 68.6 | #N/A
21784 | 2021-02-18 16:50 | 75.3264 | OXY_CH8 (PSt7-10) | 2021-02-16 12:15 | default | 120.249 | μmol/L | 39.7095 | °C | 999 | hPa | Humid | 28 | 0 | 0 | 23.246 | 169064.8418 | 309576.7332 | 33.25 | 68.6 | #N/A
21794 | 2021-02-18 16:50 | 75.6594 | OXY_CH8 (PSt7-10) | 2021-02-16 12:15 | default | 120.277 | μmol/L | 39.6972 | °C | 999 | hPa | Humid | 28 | 0 | 0 | 23.249 | 169116.7542 | 309582.0485 | 33.25 | 68.6 | #N/A
21804 | 2021-02-18 16:50 | 75.9932 | OXY_CH8 (PSt7-10) | 2021-02-16 12:15 | default | 120.1973 | μmol/L | 39.7034 | °C | 999 | hPa | Humid | 28 | 0 | 0 | 23.254 | 169151.4709 | 309572.4057 | 33.25 | 68.6 | #N/A
21814 | 2021-02-18 16:51 | 76.3261 | OXY_CH8 (PSt7-10) | 2021-02-16 12:15 | default | 120.1725 | μmol/L | 39.6789 | °C | 999 | hPa | Humid | 28 | 0 | 0 | 23.268 | 169207.4456 | 309563.3205 | 33.25 | 68.6 | #N/A
21824 | 2021-02-18 16:51 | 76.6599 | OXY_CH8 (PSt7-10) | 2021-02-16 12:15 | default | 120.1624 | μmol/L | 39.6789 | °C | 999 | hPa | Humid | 28 | 0 | 0 | 23.269 | 169236.1179 | 309568.2129 | 33.25 | 68.6 | #N/A
21834 | 2021-02-18 16:51 | 76.9928 | OXY_CH8 (PSt7-10) | 2021-02-16 12:15 | default | 120.1523 | μmol/L | 39.6789 | °C | 999 | hPa | Humid | 28 | 0 | 0 | 23.27 | 169243.3632 | 309563.49 | 33.25 | 68.6 | #N/A
21844 | 2021-02-18 16:52 | 77.3259 | OXY_CH8 (PSt7-10) | 2021-02-16 12:15 | default | 120.2081 | μmol/L | 39.6544 | °C | 999 | hPa | Humid | 28 | 0 | 0 | 23.276 | 169283.8087 | 309554.1164 | 33.25 | 68.6 | #N/A
21854 | 2021-02-18 16:52 | 77.6596 | OXY_CH8 (PSt7-10) | 2021-02-16 12:15 | default | 120.2283 | μmol/L | 39.6544 | °C | 999 | hPa | Humid | 28 | 0 | 0 | 23.274 | 169264.3904 | 309573.625 | 33.25 | 68.6 | #N/A
21864 | 2021-02-18 16:52 | 77.9927 | OXY_CH8 (PSt7-10) | 2021-02-16 12:15 | default | 120.1957 | μmol/L | 39.6421 | °C | 999 | hPa | Humid | 28 | 0 | 0 | 23.283 | 169342.5178 | 309576.8947 | 33.25 | 68.6 | #N/A
21874 | 2021-02-18 16:53 | 78.3263 | OXY_CH8 (PSt7-10) | 2021-02-16 12:15 | default | 120.2247 | μmol/L | 39.636 | °C | 999 | hPa | Humid | 28 | 0 | 0 | 23.283 | 169353.0538 | 309556.9854 | 33.25 | 68.6 | #N/A
21884 | 2021-02-18 16:53 | 78.6592 | OXY_CH8 (PSt7-10) | 2021-02-16 12:15 | default | 120.2994 | μmol/L | 39.6054 | °C | 999 | hPa | Humid | 28 | 0 | 0 | 23.29 | 169393.4939 | 309566.97 | 33.25 | 68.6 | #N/A
21894 | 2021-02-18 16:53 | 78.993 | OXY_CH8 (PSt7-10) | 2021-02-16 12:15 | default | 120.1997 | μmol/L | 39.6115 | °C | 999 | hPa | Humid | 28 | 0 | 0 | 23.297 | 169423.0759 | 309564.0235 | 33.25 | 68.6 | #N/A
21904 | 2021-02-18 16:54 | 79.3267 | OXY_CH8 (PSt7-10) | 2021-02-16 12:15 | default | 120.2565 | μmol/L | 39.5931 | °C | 999 | hPa | Humid | 28 | 0 | 0 | 23.3 | 169453.3063 | 309559.1304 | 33.25 | 68.6 | #N/A
21914 | 2021-02-18 16:54 | 79.6597 | OXY_CH8 (PSt7-10) | 2021-02-16 12:15 | default | 120.09 | μmol/L | 39.6176 | °C | 999 | hPa | Humid | 28 | 0 | 0 | 23.305 | 169491.8947 | 309555.6401 | 33.25 | 68.6 | #N/A
21924 | 2021-02-18 16:54 | 79.9928 | OXY_CH8 (PSt7-10) | 2021-02-16 12:15 | default | 120.225 | μmol/L | 39.587 | °C | 999 | hPa | Humid | 28 | 0 | 0 | 23.306 | 169523.5872 | 309561.6023 | 33.25 | 68.6 | #N/A
21934 | 2021-02-18 16:55 | 80.3264 | OXY_CH8 (PSt7-10) | 2021-02-16 12:15 | default | 120.1229 | μmol/L | 39.5809 | °C | 999 | hPa | Humid | 28 | 0 | 0 | 23.319 | 169583.9734 | 309557.8385 | 33.25 | 68.6 | #N/A
21944 | 2021-02-18 16:55 | 80.6595 | OXY_CH8 (PSt7-10) | 2021-02-16 12:15 | default | 120.1682 | μmol/L | 39.5564 | °C | 999 | hPa | Humid | 28 | 0 | 0 | 23.326 | 169606.6571 | 309564.2183 | 33.25 | 68.6 | #N/A
21954 | 2021-02-18 16:55 | 80.9934 | OXY_CH8 (PSt7-10) | 2021-02-16 12:15 | default | 120.177 | μmol/L | 39.5503 | °C | 999 | hPa | Humid | 28 | 0 | 0 | 23.328 | 169642.2229 | 309557.7516 | 33.25 | 68.6 | #N/A
21964 | 2021-02-18 16:56 | 81.3267 | OXY_CH8 (PSt7-10) | 2021-02-16 12:15 | default | 120.1758 | μmol/L | 39.5442 | °C | 999 | hPa | Humid | 28 | 0 | 0 | 23.331 | 169656.4291 | 309557.3723 | 33.25 | 68.6 | #N/A
21974 | 2021-02-18 16:56 | 81.6594 | OXY_CH8 (PSt7-10) | 2021-02-16 12:15 | default | 120.2337 | μmol/L | 39.5319 | °C | 999 | hPa | Humid | 28 | 0 | 0 | 23.331 | 169660.0863 | 309549.5279 | 33.25 | 68.6 | #N/A
21984 | 2021-02-18 16:56 | 81.9932 | OXY_CH8 (PSt7-10) | 2021-02-16 12:15 | default | 120.114 | μmol/L | 39.538 | °C | 999 | hPa | Humid | 28 | 0 | 0 | 23.34 | 169719.6211 | 309549.3295 | 33.25 | 68.6 | #N/A
21994 | 2021-02-18 16:57 | 82.3266 | OXY_CH8 (PSt7-10) | 2021-02-16 12:15 | default | 120.2789 | μmol/L | 39.5074 | °C | 999 | hPa | Humid | 28 | 0 | 0 | 23.338 | 169621.5221 | 309553.8335 | 33.25 | 68.6 | #N/A
22003 | 2021-02-18 16:57 | 82.6599 | OXY_CH8 (PSt7-10) | 2021-02-16 12:15 | default | 120.3253 | μmol/L | 39.4891 | °C | 999 | hPa | Humid | 28 | 0 | 0 | 23.342 | 169448.6367 | 309579.9079 | 33.25 | 68.6 | #N/A