## Devices
Name | Type | Serial | FW-Version | Channels
SABD0002000012 | OXY-10 ST | SABD0002000012 | AAV2.0.0.13 | 10

## Sensors
Name | Analyte | Sensor ID | Sensor Type | Batch ID | Lot Nr | Created on
OXY_CH10 | O2 | 112302664 | PSt7-10 | 000000-000 | 0000-00 | 2021-02-16 12:17

## Oxygen Calibrations
Sensor | Calibration Date | Cal0 [°] | T0 | T0 Unit | Cal2nd [°] | T2nd | T2nd Unit | pATM | pATM Unit | O2Cal2nd | O2Cal2nd Unit | Environment | f1 | m | dKSV1 | dKSV2 | dPhi1 | dPhi2 | Is PreSens Calibration
OXY_CH10 (PSt7-10) | 2021-02-16 12:17 | 55.69 | 20 | °C | 22.38 | 20 | °C | 962 | hPa | 100 | %a.s. | Humid | 0.861 | 13.56 | 0.00035 | 0 | -0.02617 | 0 | FALSE

## Annotations
Date | Delta T [min] | Device | Channel | User | Annotation

## Info
Software Version | 2.1.0.443
Exported at | 2021-02-18 15:00

## SABD0002000012, Ch 1
Id | Date | Delta T [min] | Sensor | Calibration | User | Oxygen | Oxygen Unit | Temperature | Temperature Unit | Pressure | Pressure Unit | Mode | Salinity [pmil] | User Signal Intensity | Error | Phase [°] | Amplitude [µV] | Reference Amplitude [µV] | Signal LED Current | Reference LED Current | Battery [V]
17167 | 2021-02-18 13:40 | 0 | OXY_CH10 (PSt7-10) | 2021-02-16 12:17 | default | 170.7245 | μmol/L | 34.2047 | °C | 1001 | hPa | Humid | 28 | 0 | 0 | 20.894 | 148050.9989 | 276522.3378 | 32.55 | 27.7
17177 | 2021-02-18 13:40 | 0.33128 | OXY_CH10 (PSt7-10) | 2021-02-16 12:17 | default | 170.6941 | μmol/L | 34.2292 | °C | 1001 | hPa | Humid | 28 | 0 | 0 | 20.887 | 147957.2012 | 276498.8359 | 32.55 | 27.7
17187 | 2021-02-18 13:40 | 0.66503 | OXY_CH10 (PSt7-10) | 2021-02-16 12:17 | default | 170.7852 | μmol/L | 34.2047 | °C | 1001 | hPa | Humid | 28 | 0 | 0 | 20.89 | 147948.054 | 276454.5561 | 32.55 | 27.7
17196 | 2021-02-18 13:41 | 0.99776 | OXY_CH10 (PSt7-10) | 2021-02-16 12:17 | default | 170.9142 | μmol/L | 34.1678 | °C | 1001 | hPa | Humid | 28 | 0 | 0 | 20.895 | 147971.5418 | 276426.1468 | 32.55 | 27.7
17207 | 2021-02-18 13:41 | 1.3315 | OXY_CH10 (PSt7-10) | 2021-02-16 12:17 | default | 170.7774 | μmol/L | 34.1678 | °C | 1001 | hPa | Humid | 28 | 0 | 0 | 20.904 | 147997.1529 | 276389.3351 | 32.55 | 27.7
17216 | 2021-02-18 13:41 | 1.6645 | OXY_CH10 (PSt7-10) | 2021-02-16 12:17 | default | 170.5346 | μmol/L | 34.1678 | °C | 1001 | hPa | Humid | 28 | 0 | 0 | 20.92 | 148144.2646 | 276354.2017 | 32.55 | 27.7
17227 | 2021-02-18 13:42 | 1.9982 | OXY_CH10 (PSt7-10) | 2021-02-16 12:17 | default | 170.6515 | μmol/L | 34.1002 | °C | 1001 | hPa | Humid | 28 | 0 | 0 | 20.937 | 148228.2705 | 276333.7604 | 32.55 | 27.7
17237 | 2021-02-18 13:42 | 2.3316 | OXY_CH10 (PSt7-10) | 2021-02-16 12:17 | default | 170.2392 | μmol/L | 34.1555 | °C | 1001 | hPa | Humid | 28 | 0 | 0 | 20.944 | 148227.9902 | 276292.8139 | 32.55 | 27.7
17247 | 2021-02-18 13:42 | 2.6648 | OXY_CH10 (PSt7-10) | 2021-02-16 12:17 | default | 170.2241 | μmol/L | 34.1801 | °C | 1001 | hPa | Humid | 28 | 0 | 0 | 20.936 | 148166.8124 | 276269.18 | 32.55 | 27.7
17256 | 2021-02-18 13:43 | 2.9977 | OXY_CH10 (PSt7-10) | 2021-02-16 12:17 | default | 170.122 | μmol/L | 34.1494 | °C | 1001 | hPa | Humid | 28 | 0 | 0 | 20.954 | 148245.7585 | 276244.805 | 32.55 | 27.7
17266 | 2021-02-18 13:43 | 3.3317 | OXY_CH10 (PSt7-10) | 2021-02-16 12:17 | default | 170.0955 | μmol/L | 34.1187 | °C | 1001 | hPa | Humid | 28 | 0 | 0 | 20.967 | 148291.3034 | 276229.7865 | 32.55 | 27.7
17276 | 2021-02-18 13:43 | 3.6645 | OXY_CH10 (PSt7-10) | 2021-02-16 12:17 | default | 170.239 | μmol/L | 34.1064 | °C | 1001 | hPa | Humid | 28 | 0 | 0 | 20.962 | 148262.788 | 276185.6343 | 32.55 | 27.7
17287 | 2021-02-18 13:44 | 3.998 | OXY_CH10 (PSt7-10) | 2021-02-16 12:17 | default | 170.2011 | μmol/L | 34.0941 | °C | 1001 | hPa | Humid | 28 | 0 | 0 | 20.969 | 148287.2507 | 276172.3106 | 32.55 | 27.7
17297 | 2021-02-18 13:44 | 4.3318 | OXY_CH10 (PSt7-10) | 2021-02-16 12:17 | default | 169.9332 | μmol/L | 34.1125 | °C | 1001 | hPa | Humid | 28 | 0 | 0 | 20.98 | 148367.8364 | 276149.2004 | 32.55 | 27.7
17307 | 2021-02-18 13:44 | 4.6646 | OXY_CH10 (PSt7-10) | 2021-02-16 12:17 | default | 169.7711 | μmol/L | 34.1064 | °C | 1001 | hPa | Humid | 28 | 0 | 0 | 20.993 | 148476.7169 | 276133.1235 | 32.55 | 27.7
17317 | 2021-02-18 13:45 | 4.9982 | OXY_CH10 (PSt7-10) | 2021-02-16 12:17 | default | 169.5828 | μmol/L | 34.0695 | °C | 1001 | hPa | Humid | 28 | 0 | 0 | 21.019 | 148643.1944 | 276111.9886 | 32.55 | 27.7
17326 | 2021-02-18 13:45 | 5.3312 | OXY_CH10 (PSt7-10) | 2021-02-16 12:17 | default | 169.1135 | μmol/L | 34.1248 | °C | 1001 | hPa | Humid | 28 | 0 | 0 | 21.03 | 148717.0039 | 276076.8788 | 32.55 | 27.7
17337 | 2021-02-18 13:45 | 5.665 | OXY_CH10 (PSt7-10) | 2021-02-16 12:17 | default | 169.1399 | μmol/L | 34.1064 | °C | 1001 | hPa | Humid | 28 | 0 | 0 | 21.035 | 148745.3317 | 276064.0774 | 32.55 | 27.7
17347 | 2021-02-18 13:46 | 5.9981 | OXY_CH10 (PSt7-10) | 2021-02-16 12:17 | default | 169.1887 | μmol/L | 34.0757 | °C | 1001 | hPa | Humid | 28 | 0 | 0 | 21.043 | 148779.7634 | 276041.2769 | 32.55 | 27.7
17357 | 2021-02-18 13:46 | 6.3318 | OXY_CH10 (PSt7-10) | 2021-02-16 12:17 | default | 169.1099 | μmol/L | 34.0818 | °C | 1001 | hPa | Humid | 28 | 0 | 0 | 21.046 | 148804.6694 | 276019.4334 | 32.55 | 27.7
17367 | 2021-02-18 13:46 | 6.6645 | OXY_CH10 (PSt7-10) | 2021-02-16 12:17 | default | 168.9002 | μmol/L | 34.1064 | °C | 1001 | hPa | Humid | 28 | 0 | 0 | 21.051 | 148818.4704 | 276003.6829 | 32.55 | 27.7
17377 | 2021-02-18 13:47 | 6.9985 | OXY_CH10 (PSt7-10) | 2021-02-16 12:17 | default | 168.8066 | μmol/L | 34.1125 | °C | 1001 | hPa | Humid | 28 | 0 | 0 | 21.055 | 148787.7596 | 275980.3352 | 32.55 | 27.7
17386 | 2021-02-18 13:47 | 7.3315 | OXY_CH10 (PSt7-10) | 2021-02-16 12:17 | default | 168.8292 | μmol/L | 34.1002 | °C | 1001 | hPa | Humid | 28 | 0 | 0 | 21.058 | 148793.2321 | 275960.3644 | 32.55 | 27.7
17397 | 2021-02-18 13:47 | 7.6649 | OXY_CH10 (PSt7-10) | 2021-02-16 12:17 | default | 168.7432 | μmol/L | 34.0941 | °C | 1001 | hPa | Humid | 28 | 0 | 0 | 21.066 | 148809.9822 | 275937.2442 | 32.55 | 27.7
17407 | 2021-02-18 13:48 | 7.9985 | OXY_CH10 (PSt7-10) | 2021-02-16 12:17 | default | 168.8555 | μmol/L | 34.0572 | °C | 1001 | hPa | Humid | 28 | 0 | 0 | 21.072 | 148836.9549 | 275899.181 | 32.55 | 27.7
17416 | 2021-02-18 13:48 | 8.3315 | OXY_CH10 (PSt7-10) | 2021-02-16 12:17 | default | 168.7135 | μmol/L | 34.0449 | °C | 1001 | hPa | Humid | 28 | 0 | 0 | 21.086 | 148898.4236 | 275891.8855 | 32.55 | 27.7
17426 | 2021-02-18 13:48 | 8.6644 | OXY_CH10 (PSt7-10) | 2021-02-16 12:17 | default | 168.7322 | μmol/L | 34.0388 | °C | 1001 | hPa | Humid | 28 | 0 | 0 | 21.087 | 148910.7479 | 275872.4206 | 32.55 | 27.7
17436 | 2021-02-18 13:49 | 8.9981 | OXY_CH10 (PSt7-10) | 2021-02-16 12:17 | default | 168.7397 | μmol/L | 34.0265 | °C | 1001 | hPa | Humid | 28 | 0 | 0 | 21.091 | 148917.7321 | 275860.8699 | 32.55 | 27.7
17447 | 2021-02-18 13:49 | 9.3311 | OXY_CH10 (PSt7-10) | 2021-02-16 12:17 | default | 168.4189 | μmol/L | 34.0388 | °C | 1001 | hPa | Humid | 28 | 0 | 0 | 21.108 | 149010.5369 | 275841.261 | 32.55 | 27.7
17456 | 2021-02-18 13:49 | 9.6647 | OXY_CH10 (PSt7-10) | 2021-02-16 12:17 | default | 168.3705 | μmol/L | 34.0449 | °C | 1001 | hPa | Humid | 28 | 0 | 0 | 21.109 | 149000.7903 | 275808.6274 | 32.55 | 27.7
17467 | 2021-02-18 13:50 | 9.9984 | OXY_CH10 (PSt7-10) | 2021-02-16 12:17 | default | 168.296 | μmol/L | 34.0449 | °C | 1001 | hPa | Humid | 28 | 0 | 0 | 21.114 | 148978.7388 | 275798.0914 | 32.55 | 27.7
17477 | 2021-02-18 13:50 | 10.3313 | OXY_CH10 (PSt7-10) | 2021-02-16 12:17 | default | 168.445 | μmol/L | 34.0449 | °C | 1001 | hPa | Humid | 28 | 0 | 0 | 21.104 | 148914.6943 | 275780.4869 | 32.55 | 27.7
17487 | 2021-02-18 13:50 | 10.6651 | OXY_CH10 (PSt7-10) | 2021-02-16 12:17 | default | 168.4562 | μmol/L | 34.0265 | °C | 1001 | hPa | Humid | 28 | 0 | 0 | 21.11 | 148943.9626 | 275747.2917 | 32.55 | 27.7
17496 | 2021-02-18 13:51 | 10.9979 | OXY_CH10 (PSt7-10) | 2021-02-16 12:17 | default | 168.3297 | μmol/L | 34.0142 | °C | 1001 | hPa | Humid | 28 | 0 | 0 | 21.123 | 149002.9095 | 275735.9458 | 32.55 | 27.7
17507 | 2021-02-18 13:51 | 11.3315 | OXY_CH10 (PSt7-10) | 2021-02-16 12:17 | default | 168.1288 | μmol/L | 34.0265 | °C | 1001 | hPa | Humid | 28 | 0 | 0 | 21.132 | 149075.0667 | 275720.6265 | 32.55 | 27.7
17516 | 2021-02-18 13:51 | 11.6645 | OXY_CH10 (PSt7-10) | 2021-02-16 12:17 | default | 168.1065 | μmol/L | 34.0142 | °C | 1001 | hPa | Humid | 28 | 0 | 0 | 21.138 | 149082.8696 | 275702.3346 | 32.55 | 27.7
17526 | 2021-02-18 13:52 | 11.9981 | OXY_CH10 (PSt7-10) | 2021-02-16 12:17 | default | 168.0879 | μmol/L | 34.0204 | °C | 1001 | hPa | Humid | 28 | 0 | 0 | 21.137 | 149075.6818 | 275692.5792 | 32.55 | 27.7
17537 | 2021-02-18 13:52 | 12.3318 | OXY_CH10 (PSt7-10) | 2021-02-16 12:17 | default | 168.0619 | μmol/L | 34.0142 | °C | 1001 | hPa | Humid | 28 | 0 | 0 | 21.141 | 149096.5135 | 275665.5547 | 32.55 | 27.7
17546 | 2021-02-18 13:52 | 12.6648 | OXY_CH10 (PSt7-10) | 2021-02-16 12:17 | default | 167.958 | μmol/L | 34.0142 | °C | 1001 | hPa | Humid | 28 | 0 | 0 | 21.148 | 149102.3844 | 275644.0316 | 32.55 | 27.7
17557 | 2021-02-18 13:53 | 12.9984 | OXY_CH10 (PSt7-10) | 2021-02-16 12:17 | default | 167.7985 | μmol/L | 34.0081 | °C | 1001 | hPa | Humid | 28 | 0 | 0 | 21.161 | 149207.5942 | 275615.6948 | 32.55 | 27.7
17566 | 2021-02-18 13:53 | 13.3314 | OXY_CH10 (PSt7-10) | 2021-02-16 12:17 | default | 167.5876 | μmol/L | 33.9896 | °C | 1001 | hPa | Humid | 28 | 0 | 0 | 21.182 | 149334.4129 | 275602.7978 | 32.55 | 27.7
17576 | 2021-02-18 13:53 | 13.665 | OXY_CH10 (PSt7-10) | 2021-02-16 12:17 | default | 167.3174 | μmol/L | 34.0204 | °C | 1001 | hPa | Humid | 28 | 0 | 0 | 21.189 | 149372.9585 | 275591.1943 | 32.55 | 27.7
17586 | 2021-02-18 13:54 | 13.9978 | OXY_CH10 (PSt7-10) | 2021-02-16 12:17 | default | 167.3765 | μmol/L | 34.0204 | °C | 1001 | hPa | Humid | 28 | 0 | 0 | 21.185 | 149363.1797 | 275562.304 | 32.55 | 27.7
17597 | 2021-02-18 13:54 | 14.3315 | OXY_CH10 (PSt7-10) | 2021-02-16 12:17 | default | 167.362 | μmol/L | 33.9958 | °C | 1001 | hPa | Humid | 28 | 0 | 0 | 21.195 | 149400.3395 | 275551.5651 | 32.55 | 27.7
17606 | 2021-02-18 13:54 | 14.6644 | OXY_CH10 (PSt7-10) | 2021-02-16 12:17 | default | 167.0888 | μmol/L | 34.0081 | °C | 1001 | hPa | Humid | 28 | 0 | 0 | 21.209 | 149473.1018 | 275523.3895 | 32.55 | 27.7
17617 | 2021-02-18 13:55 | 14.9981 | OXY_CH10 (PSt7-10) | 2021-02-16 12:17 | default | 166.6608 | μmol/L | 34.0572 | °C | 1001 | hPa | Humid | 28 | 0 | 0 | 21.22 | 149575.7348 | 275528.261 | 32.55 | 27.7
17627 | 2021-02-18 13:55 | 15.3317 | OXY_CH10 (PSt7-10) | 2021-02-16 12:17 | default | 166.5944 | μmol/L | 34.0695 | °C | 1001 | hPa | Humid | 28 | 0 | 0 | 21.22 | 149572.5606 | 275497.6558 | 32.55 | 27.7
17637 | 2021-02-18 13:55 | 15.6645 | OXY_CH10 (PSt7-10) | 2021-02-16 12:17 | default | 166.595 | μmol/L | 34.0449 | °C | 1001 | hPa | Humid | 28 | 0 | 0 | 21.229 | 149634.229 | 275475.1528 | 32.55 | 27.7
17647 | 2021-02-18 13:56 | 15.9984 | OXY_CH10 (PSt7-10) | 2021-02-16 12:17 | default | 166.1465 | μmol/L | 34.0818 | °C | 1001 | hPa | Humid | 28 | 0 | 0 | 21.246 | 149723.2523 | 275469.2903 | 32.55 | 27.7
17656 | 2021-02-18 13:56 | 16.3313 | OXY_CH10 (PSt7-10) | 2021-02-16 12:17 | default | 166.2498 | μmol/L | 34.0572 | °C | 1001 | hPa | Humid | 28 | 0 | 0 | 21.248 | 149738.6563 | 275454.6537 | 32.55 | 27.7
17667 | 2021-02-18 13:56 | 16.6649 | OXY_CH10 (PSt7-10) | 2021-02-16 12:17 | default | 166.4519 | μmol/L | 34.0388 | °C | 1001 | hPa | Humid | 28 | 0 | 0 | 21.241 | 149666.5113 | 275431.2649 | 32.55 | 27.7
17677 | 2021-02-18 13:57 | 16.998 | OXY_CH10 (PSt7-10) | 2021-02-16 12:17 | default | 165.9584 | μmol/L | 34.1248 | °C | 1001 | hPa | Humid | 28 | 0 | 0 | 21.243 | 149690.7449 | 275403.9964 | 32.55 | 27.7
17686 | 2021-02-18 13:57 | 17.3316 | OXY_CH10 (PSt7-10) | 2021-02-16 12:17 | default | 165.9846 | μmol/L | 34.1064 | °C | 1001 | hPa | Humid | 28 | 0 | 0 | 21.248 | 149708.4073 | 275401.6455 | 32.55 | 27.7
17697 | 2021-02-18 13:57 | 17.6651 | OXY_CH10 (PSt7-10) | 2021-02-16 12:17 | default | 165.5288 | μmol/L | 34.1801 | °C | 1001 | hPa | Humid | 28 | 0 | 0 | 21.252 | 149736.5368 | 275382.0134 | 32.55 | 27.7
17706 | 2021-02-18 13:58 | 17.9979 | OXY_CH10 (PSt7-10) | 2021-02-16 12:17 | default | 165.4665 | μmol/L | 34.1862 | °C | 1001 | hPa | Humid | 28 | 0 | 0 | 21.254 | 149772.9675 | 275367.6495 | 32.55 | 27.7
17716 | 2021-02-18 13:58 | 18.3311 | OXY_CH10 (PSt7-10) | 2021-02-16 12:17 | default | 165.3235 | μmol/L | 34.2047 | °C | 1001 | hPa | Humid | 28 | 0 | 0 | 21.257 | 149763.6506 | 275351.5573 | 32.55 | 27.7
17726 | 2021-02-18 13:58 | 18.6647 | OXY_CH10 (PSt7-10) | 2021-02-16 12:17 | default | 165.632 | μmol/L | 34.1555 | °C | 1001 | hPa | Humid | 28 | 0 | 0 | 21.254 | 149743.1949 | 275333.3274 | 32.55 | 27.7
17736 | 2021-02-18 13:59 | 18.9981 | OXY_CH10 (PSt7-10) | 2021-02-16 12:17 | default | 165.5259 | μmol/L | 34.1617 | °C | 1001 | hPa | Humid | 28 | 0 | 0 | 21.259 | 149779.9713 | 275311.3448 | 32.55 | 27.7
17746 | 2021-02-18 13:59 | 19.3311 | OXY_CH10 (PSt7-10) | 2021-02-16 12:17 | default | 165.6067 | μmol/L | 34.1494 | °C | 1001 | hPa | Humid | 28 | 0 | 0 | 21.258 | 149773.4917 | 275303.8019 | 32.55 | 27.7
17756 | 2021-02-18 13:59 | 19.6648 | OXY_CH10 (PSt7-10) | 2021-02-16 12:17 | default | 165.3011 | μmol/L | 34.217 | °C | 1001 | hPa | Humid | 28 | 0 | 0 | 21.254 | 149728.5872 | 275271.3985 | 32.55 | 27.7
17767 | 2021-02-18 14:00 | 19.9985 | OXY_CH10 (PSt7-10) | 2021-02-16 12:17 | default | 165.2203 | μmol/L | 34.2292 | °C | 1001 | hPa | Humid | 28 | 0 | 0 | 21.255 | 149740.19 | 275265.5281 | 32.55 | 27.7
17776 | 2021-02-18 14:00 | 20.3314 | OXY_CH10 (PSt7-10) | 2021-02-16 12:17 | default | 165.0192 | μmol/L | 34.2477 | °C | 1001 | hPa | Humid | 28 | 0 | 0 | 21.262 | 149766.2648 | 275246.9622 | 32.55 | 27.7
17786 | 2021-02-18 14:00 | 20.6644 | OXY_CH10 (PSt7-10) | 2021-02-16 12:17 | default | 164.9835 | μmol/L | 34.2354 | °C | 1001 | hPa | Humid | 28 | 0 | 0 | 21.269 | 149802.7866 | 275228.4256 | 32.55 | 27.7
17796 | 2021-02-18 14:01 | 20.998 | OXY_CH10 (PSt7-10) | 2021-02-16 12:17 | default | 164.7748 | μmol/L | 34.2661 | °C | 1001 | hPa | Humid | 28 | 0 | 0 | 21.272 | 149831.4379 | 275232.6897 | 32.55 | 27.7
17807 | 2021-02-18 14:01 | 21.3318 | OXY_CH10 (PSt7-10) | 2021-02-16 12:17 | default | 164.7233 | μmol/L | 34.2784 | °C | 1001 | hPa | Humid | 28 | 0 | 0 | 21.271 | 149830.979 | 275193.6187 | 32.55 | 27.7
17816 | 2021-02-18 14:01 | 21.6646 | OXY_CH10 (PSt7-10) | 2021-02-16 12:17 | default | 164.8184 | μmol/L | 34.2661 | °C | 1001 | hPa | Humid | 28 | 0 | 0 | 21.269 | 149824.5356 | 275193.9566 | 32.55 | 27.7
17827 | 2021-02-18 14:02 | 21.9983 | OXY_CH10 (PSt7-10) | 2021-02-16 12:17 | default | 164.7273 | μmol/L | 34.2722 | °C | 1001 | hPa | Humid | 28 | 0 | 0 | 21.273 | 149838.8637 | 275185.5949 | 32.55 | 27.7
17837 | 2021-02-18 14:02 | 22.3315 | OXY_CH10 (PSt7-10) | 2021-02-16 12:17 | default | 164.7022 | μmol/L | 34.2661 | °C | 1001 | hPa | Humid | 28 | 0 | 0 | 21.277 | 149870.1788 | 275148.2311 | 32.55 | 27.7
17847 | 2021-02-18 14:02 | 22.6651 | OXY_CH10 (PSt7-10) | 2021-02-16 12:17 | default | 164.4897 | μmol/L | 34.303 | °C | 1001 | hPa | Humid | 28 | 0 | 0 | 21.278 | 149881.8374 | 275133.0477 | 32.55 | 27.7
17856 | 2021-02-18 14:03 | 22.9978 | OXY_CH10 (PSt7-10) | 2021-02-16 12:17 | default | 164.0071 | μmol/L | 34.3767 | °C | 1001 | hPa | Humid | 28 | 0 | 0 | 21.284 | 149934.892 | 275120.621 | 32.55 | 27.7
17867 | 2021-02-18 14:03 | 23.3317 | OXY_CH10 (PSt7-10) | 2021-02-16 12:17 | default | 163.9123 | μmol/L | 34.389 | °C | 1001 | hPa | Humid | 28 | 0 | 0 | 21.286 | 149952.8336 | 275104.3456 | 32.55 | 27.7
17876 | 2021-02-18 14:03 | 23.6646 | OXY_CH10 (PSt7-10) | 2021-02-16 12:17 | default | 163.6899 | μmol/L | 34.4197 | °C | 1001 | hPa | Humid | 28 | 0 | 0 | 21.29 | 149971.2869 | 275081.1309 | 32.55 | 27.7
17887 | 2021-02-18 14:04 | 23.9982 | OXY_CH10 (PSt7-10) | 2021-02-16 12:17 | default | 163.624 | μmol/L | 34.432 | °C | 1001 | hPa | Humid | 28 | 0 | 0 | 21.29 | 149979.9716 | 275068.2367 | 32.55 | 27.7
17896 | 2021-02-18 14:04 | 24.3311 | OXY_CH10 (PSt7-10) | 2021-02-16 12:17 | default | 163.6385 | μmol/L | 34.432 | °C | 1001 | hPa | Humid | 28 | 0 | 0 | 21.289 | 149974.4362 | 275050.5139 | 32.55 | 27.7
17906 | 2021-02-18 14:04 | 24.6648 | OXY_CH10 (PSt7-10) | 2021-02-16 12:17 | default | 163.8361 | μmol/L | 34.3951 | °C | 1001 | hPa | Humid | 28 | 0 | 0 | 21.289 | 149962.0932 | 275040.1891 | 32.55 | 27.7
17916 | 2021-02-18 14:05 | 24.9977 | OXY_CH10 (PSt7-10) | 2021-02-16 12:17 | default | 163.5952 | μmol/L | 34.475 | °C | 1001 | hPa | Humid | 28 | 0 | 0 | 21.276 | 149868.4133 | 275039.1329 | 32.55 | 27.7
17927 | 2021-02-18 14:05 | 25.3315 | OXY_CH10 (PSt7-10) | 2021-02-16 12:17 | default | 163.5417 | μmol/L | 34.4688 | °C | 1001 | hPa | Humid | 28 | 0 | 0 | 21.282 | 149861.4015 | 275016.4009 | 32.55 | 27.7
17937 | 2021-02-18 14:05 | 25.6652 | OXY_CH10 (PSt7-10) | 2021-02-16 12:17 | default | 163.5127 | μmol/L | 34.5119 | °C | 1001 | hPa | Humid | 28 | 0 | 0 | 21.268 | 149797.4404 | 275009.9503 | 32.55 | 27.7
17947 | 2021-02-18 14:06 | 25.9979 | OXY_CH10 (PSt7-10) | 2021-02-16 12:17 | default | 163.1877 | μmol/L | 34.5241 | °C | 1001 | hPa | Humid | 28 | 0 | 0 | 21.286 | 149892.2403 | 274982.8787 | 32.55 | 27.7
17957 | 2021-02-18 14:06 | 26.3316 | OXY_CH10 (PSt7-10) | 2021-02-16 12:17 | default | 162.8593 | μmol/L | 34.5426 | °C | 1001 | hPa | Humid | 28 | 0 | 0 | 21.302 | 150015.5034 | 274968.9356 | 32.55 | 27.7
17967 | 2021-02-18 14:06 | 26.6647 | OXY_CH10 (PSt7-10) | 2021-02-16 12:17 | default | 162.7978 | μmol/L | 34.5487 | °C | 1001 | hPa | Humid | 28 | 0 | 0 | 21.304 | 150039.3293 | 274962.5202 | 32.55 | 27.7
17977 | 2021-02-18 14:07 | 26.9985 | OXY_CH10 (PSt7-10) | 2021-02-16 12:17 | default | 162.7858 | μmol/L | 34.5241 | °C | 1001 | hPa | Humid | 28 | 0 | 0 | 21.314 | 150100.7298 | 274930.1842 | 32.55 | 27.7
17986 | 2021-02-18 14:07 | 27.3312 | OXY_CH10 (PSt7-10) | 2021-02-16 12:17 | default | 162.3659 | μmol/L | 34.5733 | °C | 1001 | hPa | Humid | 28 | 0 | 0 | 21.325 | 150194.023 | 274921.174 | 32.55 | 27.7
17997 | 2021-02-18 14:07 | 27.6649 | OXY_CH10 (PSt7-10) | 2021-02-16 12:17 | default | 162.3071 | μmol/L | 34.5549 | °C | 1001 | hPa | Humid | 28 | 0 | 0 | 21.336 | 150267.0929 | 274900.3518 | 32.55 | 27.7
18006 | 2021-02-18 14:08 | 27.9978 | OXY_CH10 (PSt7-10) | 2021-02-16 12:17 | default | 162.1559 | μmol/L | 34.5672 | °C | 1001 | hPa | Humid | 28 | 0 | 0 | 21.342 | 150298.1433 | 274889.9373 | 32.55 | 27.7
18017 | 2021-02-18 14:08 | 28.3313 | OXY_CH10 (PSt7-10) | 2021-02-16 12:17 | default | 162.0265 | μmol/L | 34.6102 | °C | 1001 | hPa | Humid | 28 | 0 | 0 | 21.335 | 150242.1003 | 274874.5013 | 32.55 | 27.7
18027 | 2021-02-18 14:08 | 28.665 | OXY_CH10 (PSt7-10) | 2021-02-16 12:17 | default | 161.8085 | μmol/L | 34.6163 | °C | 1001 | hPa | Humid | 28 | 0 | 0 | 21.348 | 150345.0647 | 274872.6979 | 32.55 | 27.7
18037 | 2021-02-18 14:09 | 28.9979 | OXY_CH10 (PSt7-10) | 2021-02-16 12:17 | default | 161.709 | μmol/L | 34.6163 | °C | 1001 | hPa | Humid | 28 | 0 | 0 | 21.355 | 150405.0083 | 274848.1321 | 32.55 | 27.7
18047 | 2021-02-18 14:09 | 29.3317 | OXY_CH10 (PSt7-10) | 2021-02-16 12:17 | default | 161.7559 | μmol/L | 34.6102 | °C | 1001 | hPa | Humid | 28 | 0 | 0 | 21.354 | 150400.7743 | 274836.7273 | 32.55 | 27.7
18056 | 2021-02-18 14:09 | 29.6644 | OXY_CH10 (PSt7-10) | 2021-02-16 12:17 | default | 161.5256 | μmol/L | 34.6347 | °C | 1001 | hPa | Humid | 28 | 0 | 0 | 21.361 | 150404.3515 | 274821.4588 | 32.55 | 27.7
18066 | 2021-02-18 14:10 | 29.9981 | OXY_CH10 (PSt7-10) | 2021-02-16 12:17 | default | 161.6578 | μmol/L | 34.6286 | °C | 1001 | hPa | Humid | 28 | 0 | 0 | 21.354 | 150385.7204 | 274815.9053 | 32.55 | 27.7
18076 | 2021-02-18 14:10 | 30.3311 | OXY_CH10 (PSt7-10) | 2021-02-16 12:17 | default | 161.6421 | μmol/L | 34.6102 | °C | 1001 | hPa | Humid | 28 | 0 | 0 | 21.362 | 150404.0082 | 274810.3766 | 32.55 | 27.7
18087 | 2021-02-18 14:10 | 30.6649 | OXY_CH10 (PSt7-10) | 2021-02-16 12:17 | default | 161.4163 | μmol/L | 34.6286 | °C | 1001 | hPa | Humid | 28 | 0 | 0 | 21.371 | 150464.0397 | 274782.6843 | 32.55 | 27.7
18097 | 2021-02-18 14:11 | 30.998 | OXY_CH10 (PSt7-10) | 2021-02-16 12:17 | default | 161.7529 | μmol/L | 34.5733 | °C | 1001 | hPa | Humid | 28 | 0 | 0 | 21.368 | 150436.8854 | 274766.0455 | 32.55 | 27.7
18107 | 2021-02-18 14:11 | 31.3316 | OXY_CH10 (PSt7-10) | 2021-02-16 12:17 | default | 161.3098 | μmol/L | 34.6593 | °C | 1001 | hPa | Humid | 28 | 0 | 0 | 21.367 | 150393.5915 | 274753.9858 | 32.55 | 27.7
18116 | 2021-02-18 14:11 | 31.6644 | OXY_CH10 (PSt7-10) | 2021-02-16 12:17 | default | 161.3381 | μmol/L | 34.6593 | °C | 1001 | hPa | Humid | 28 | 0 | 0 | 21.365 | 150358.4362 | 274729.8012 | 32.55 | 27.7
18126 | 2021-02-18 14:12 | 31.9983 | OXY_CH10 (PSt7-10) | 2021-02-16 12:17 | default | 161.6549 | μmol/L | 34.5917 | °C | 1001 | hPa | Humid | 28 | 0 | 0 | 21.368 | 150375.3021 | 274722.6893 | 32.55 | 27.7
18136 | 2021-02-18 14:12 | 32.3311 | OXY_CH10 (PSt7-10) | 2021-02-16 12:17 | default | 161.5768 | μmol/L | 34.6225 | °C | 1001 | hPa | Humid | 28 | 0 | 0 | 21.362 | 150329.6114 | 274711.8516 | 32.55 | 27.7
18147 | 2021-02-18 14:12 | 32.6648 | OXY_CH10 (PSt7-10) | 2021-02-16 12:17 | default | 161.4773 | μmol/L | 34.6225 | °C | 1001 | hPa | Humid | 28 | 0 | 0 | 21.369 | 150368.2995 | 274698.6349 | 32.55 | 27.7
18157 | 2021-02-18 14:13 | 32.998 | OXY_CH10 (PSt7-10) | 2021-02-16 12:17 | default | 161.0818 | μmol/L | 34.6409 | °C | 1001 | hPa | Humid | 28 | 0 | 0 | 21.39 | 150513.2619 | 274696.0445 | 32.55 | 27.7
18167 | 2021-02-18 14:13 | 33.3318 | OXY_CH10 (PSt7-10) | 2021-02-16 12:17 | default | 161.1144 | μmol/L | 34.6347 | °C | 1001 | hPa | Humid | 28 | 0 | 0 | 21.39 | 150507.2486 | 274675.5618 | 32.55 | 27.7
18177 | 2021-02-18 14:13 | 33.6646 | OXY_CH10 (PSt7-10) | 2021-02-16 12:17 | default | 161.31 | μmol/L | 34.5979 | °C | 1001 | hPa | Humid | 28 | 0 | 0 | 21.39 | 150506.0488 | 274669.4064 | 32.55 | 27.7
18187 | 2021-02-18 14:14 | 33.9983 | OXY_CH10 (PSt7-10) | 2021-02-16 12:17 | default | 160.8567 | μmol/L | 34.6593 | °C | 1001 | hPa | Humid | 28 | 0 | 0 | 21.399 | 150522.7795 | 274640.4459 | 32.55 | 27.7
18197 | 2021-02-18 14:14 | 34.3311 | OXY_CH10 (PSt7-10) | 2021-02-16 12:17 | default | 160.8469 | μmol/L | 34.6532 | °C | 1001 | hPa | Humid | 28 | 0 | 0 | 21.402 | 150565.329 | 274635.0031 | 32.55 | 27.7
18207 | 2021-02-18 14:14 | 34.6647 | OXY_CH10 (PSt7-10) | 2021-02-16 12:17 | default | 160.8542 | μmol/L | 34.6225 | °C | 1001 | hPa | Humid | 28 | 0 | 0 | 21.413 | 150611.5668 | 274623.4498 | 32.55 | 27.7
18217 | 2021-02-18 14:15 | 34.9983 | OXY_CH10 (PSt7-10) | 2021-02-16 12:17 | default | 160.7382 | μmol/L | 34.647 | °C | 1001 | hPa | Humid | 28 | 0 | 0 | 21.412 | 150604.6209 | 274622.011 | 32.55 | 27.7
18227 | 2021-02-18 14:15 | 35.3311 | OXY_CH10 (PSt7-10) | 2021-02-16 12:17 | default | 160.8161 | μmol/L | 34.6163 | °C | 1001 | hPa | Humid | 28 | 0 | 0 | 21.418 | 150618.3293 | 274586.4249 | 32.55 | 27.7
18236 | 2021-02-18 14:15 | 35.6648 | OXY_CH10 (PSt7-10) | 2021-02-16 12:17 | default | 160.5732 | μmol/L | 34.6409 | °C | 1001 | hPa | Humid | 28 | 0 | 0 | 21.426 | 150670.6807 | 274576.4298 | 32.55 | 27.7
18247 | 2021-02-18 14:16 | 35.9985 | OXY_CH10 (PSt7-10) | 2021-02-16 12:17 | default | 160.3436 | μmol/L | 34.647 | °C | 1001 | hPa | Humid | 28 | 0 | 0 | 21.44 | 150750.1481 | 274572.7731 | 32.55 | 27.7
18257 | 2021-02-18 14:16 | 36.3315 | OXY_CH10 (PSt7-10) | 2021-02-16 12:17 | default | 160.3014 | μmol/L | 34.647 | °C | 1001 | hPa | Humid | 28 | 0 | 0 | 21.443 | 150798.1972 | 274572.2498 | 32.55 | 27.7
18267 | 2021-02-18 14:16 | 36.6652 | OXY_CH10 (PSt7-10) | 2021-02-16 12:17 | default | 160.0916 | μmol/L | 34.6655 | °C | 1001 | hPa | Humid | 28 | 0 | 0 | 21.451 | 150838.7925 | 274555.2692 | 32.55 | 27.7
18276 | 2021-02-18 14:17 | 36.9979 | OXY_CH10 (PSt7-10) | 2021-02-16 12:17 | default | 160.0905 | μmol/L | 34.647 | °C | 1001 | hPa | Humid | 28 | 0 | 0 | 21.458 | 150871.6954 | 274541.5799 | 32.55 | 27.7
18286 | 2021-02-18 14:17 | 37.3311 | OXY_CH10 (PSt7-10) | 2021-02-16 12:17 | default | 159.88 | μmol/L | 34.647 | °C | 1001 | hPa | Humid | 28 | 0 | 0 | 21.473 | 150999.9185 | 274527.0666 | 32.55 | 27.7
18296 | 2021-02-18 14:17 | 37.6647 | OXY_CH10 (PSt7-10) | 2021-02-16 12:17 | default | 159.8132 | μmol/L | 34.6225 | °C | 1001 | hPa | Humid | 28 | 0 | 0 | 21.487 | 151090.7624 | 274520.5705 | 32.55 | 27.7
18307 | 2021-02-18 14:18 | 37.9984 | OXY_CH10 (PSt7-10) | 2021-02-16 12:17 | default | 159.7389 | μmol/L | 34.6286 | °C | 1001 | hPa | Humid | 28 | 0 | 0 | 21.49 | 151092.0227 | 274512.7529 | 32.55 | 27.7
18317 | 2021-02-18 14:18 | 38.3316 | OXY_CH10 (PSt7-10) | 2021-02-16 12:17 | default | 159.8681 | μmol/L | 34.604 | °C | 1001 | hPa | Humid | 28 | 0 | 0 | 21.49 | 151066.0436 | 274507.5191 | 32.55 | 27.7
18327 | 2021-02-18 14:18 | 38.6648 | OXY_CH10 (PSt7-10) | 2021-02-16 12:17 | default | 159.7658 | μmol/L | 34.6102 | °C | 1001 | hPa | Humid | 28 | 0 | 0 | 21.495 | 151112.3703 | 274480.7497 | 32.55 | 27.7
18336 | 2021-02-18 14:19 | 38.9985 | OXY_CH10 (PSt7-10) | 2021-02-16 12:17 | default | 159.5753 | μmol/L | 34.6225 | °C | 1001 | hPa | Humid | 28 | 0 | 0 | 21.504 | 151145.4803 | 274474.0394 | 32.55 | 27.7
18346 | 2021-02-18 14:19 | 39.3315 | OXY_CH10 (PSt7-10) | 2021-02-16 12:17 | default | 159.7087 | μmol/L | 34.5917 | °C | 1001 | hPa | Humid | 28 | 0 | 0 | 21.506 | 151188.5968 | 274457.8938 | 32.55 | 27.7
18357 | 2021-02-18 14:19 | 39.6644 | OXY_CH10 (PSt7-10) | 2021-02-16 12:17 | default | 159.7441 | μmol/L | 34.561 | °C | 1001 | hPa | Humid | 28 | 0 | 0 | 21.515 | 151211.4592 | 274461.0621 | 32.55 | 27.7
18367 | 2021-02-18 14:20 | 39.9982 | OXY_CH10 (PSt7-10) | 2021-02-16 12:17 | default | 159.3753 | μmol/L | 34.6286 | °C | 1001 | hPa | Humid | 28 | 0 | 0 | 21.516 | 151233.6906 | 274440.3073 | 32.55 | 27.7
18377 | 2021-02-18 14:20 | 40.3312 | OXY_CH10 (PSt7-10) | 2021-02-16 12:17 | default | 159.2315 | μmol/L | 34.6347 | °C | 1001 | hPa | Humid | 28 | 0 | 0 | 21.524 | 151299.8214 | 274421.9364 | 32.55 | 27.7
18387 | 2021-02-18 14:20 | 40.665 | OXY_CH10 (PSt7-10) | 2021-02-16 12:17 | default | 159.2863 | μmol/L | 34.6163 | °C | 1001 | hPa | Humid | 28 | 0 | 0 | 21.527 | 151322.9912 | 274418.8841 | 32.55 | 27.7
18396 | 2021-02-18 14:21 | 40.9978 | OXY_CH10 (PSt7-10) | 2021-02-16 12:17 | default | 159.1661 | μmol/L | 34.6286 | °C | 1001 | hPa | Humid | 28 | 0 | 0 | 21.531 | 151323.7762 | 274403.2753 | 32.55 | 27.7
18407 | 2021-02-18 14:21 | 41.3314 | OXY_CH10 (PSt7-10) | 2021-02-16 12:17 | default | 159.2928 | μmol/L | 34.5672 | °C | 1001 | hPa | Humid | 28 | 0 | 0 | 21.545 | 151386.1318 | 274392.0455 | 32.55 | 27.7
18416 | 2021-02-18 14:21 | 41.6645 | OXY_CH10 (PSt7-10) | 2021-02-16 12:17 | default | 158.7348 | μmol/L | 34.6286 | °C | 1001 | hPa | Humid | 28 | 0 | 0 | 21.562 | 151523.0932 | 274375.5058 | 32.55 | 27.7
18427 | 2021-02-18 14:22 | 41.9983 | OXY_CH10 (PSt7-10) | 2021-02-16 12:17 | default | 158.8225 | μmol/L | 34.6225 | °C | 1001 | hPa | Humid | 28 | 0 | 0 | 21.558 | 151512.3769 | 274375.0129 | 32.55 | 27.7
18436 | 2021-02-18 14:22 | 42.331 | OXY_CH10 (PSt7-10) | 2021-02-16 12:17 | default | 158.5638 | μmol/L | 34.6347 | °C | 1001 | hPa | Humid | 28 | 0 | 0 | 21.572 | 151573.8369 | 274358.8636 | 32.55 | 27.7
18447 | 2021-02-18 14:22 | 42.6649 | OXY_CH10 (PSt7-10) | 2021-02-16 12:17 | default | 158.5119 | μmol/L | 34.6102 | °C | 1001 | hPa | Humid | 28 | 0 | 0 | 21.585 | 151622.2421 | 274355.0989 | 32.55 | 27.7
18456 | 2021-02-18 14:23 | 42.9981 | OXY_CH10 (PSt7-10) | 2021-02-16 12:17 | default | 158.5526 | μmol/L | 34.5917 | °C | 1001 | hPa | Humid | 28 | 0 | 0 | 21.589 | 151660.9161 | 274330.9779 | 32.55 | 27.7
18467 | 2021-02-18 14:23 | 43.3316 | OXY_CH10 (PSt7-10) | 2021-02-16 12:17 | default | 158.4841 | μmol/L | 34.6102 | °C | 1001 | hPa | Humid | 28 | 0 | 0 | 21.587 | 151630.3186 | 274327.7412 | 32.55 | 27.7
18477 | 2021-02-18 14:23 | 43.6647 | OXY_CH10 (PSt7-10) | 2021-02-16 12:17 | default | 158.4295 | μmol/L | 34.6286 | °C | 1001 | hPa | Humid | 28 | 0 | 0 | 21.584 | 151621.2756 | 274313.9144 | 32.55 | 27.7
18486 | 2021-02-18 14:24 | 43.9978 | OXY_CH10 (PSt7-10) | 2021-02-16 12:17 | default | 158.478 | μmol/L | 34.5794 | °C | 1001 | hPa | Humid | 28 | 0 | 0 | 21.599 | 151710.3372 | 274299.4978 | 32.55 | 27.7
18496 | 2021-02-18 14:24 | 44.3314 | OXY_CH10 (PSt7-10) | 2021-02-16 12:17 | default | 158.6841 | μmol/L | 34.5426 | °C | 1001 | hPa | Humid | 28 | 0 | 0 | 21.598 | 151695.7822 | 274306.0835 | 32.55 | 27.7
18507 | 2021-02-18 14:24 | 44.665 | OXY_CH10 (PSt7-10) | 2021-02-16 12:17 | default | 158.5741 | μmol/L | 34.561 | °C | 1001 | hPa | Humid | 28 | 0 | 0 | 21.599 | 151658.7847 | 274285.0665 | 32.55 | 27.7
18516 | 2021-02-18 14:25 | 44.9981 | OXY_CH10 (PSt7-10) | 2021-02-16 12:17 | default | 158.587 | μmol/L | 34.5426 | °C | 1001 | hPa | Humid | 28 | 0 | 0 | 21.605 | 151670.601 | 274270.2755 | 32.55 | 27.7
18527 | 2021-02-18 14:25 | 45.3319 | OXY_CH10 (PSt7-10) | 2021-02-16 12:17 | default | 158.3257 | μmol/L | 34.5794 | °C | 1001 | hPa | Humid | 28 | 0 | 0 | 21.61 | 151746.0625 | 274271.6365 | 32.55 | 27.7
18537 | 2021-02-18 14:25 | 45.6646 | OXY_CH10 (PSt7-10) | 2021-02-16 12:17 | default | 158.4293 | μmol/L | 34.5303 | °C | 1001 | hPa | Humid | 28 | 0 | 0 | 21.621 | 151769.9263 | 274250.8866 | 32.55 | 27.7
18547 | 2021-02-18 14:26 | 45.9984 | OXY_CH10 (PSt7-10) | 2021-02-16 12:17 | default | 158.2508 | μmol/L | 34.5549 | °C | 1000 | hPa | Humid | 28 | 0 | 0 | 21.624 | 151769.653 | 274245.8778 | 32.55 | 27.7
18557 | 2021-02-18 14:26 | 46.3314 | OXY_CH10 (PSt7-10) | 2021-02-16 12:17 | default | 158.3819 | μmol/L | 34.5057 | °C | 1000 | hPa | Humid | 28 | 0 | 0 | 21.633 | 151823.5911 | 274224.3107 | 32.55 | 27.7
18567 | 2021-02-18 14:26 | 46.6651 | OXY_CH10 (PSt7-10) | 2021-02-16 12:17 | default | 158.0754 | μmol/L | 34.5487 | °C | 1000 | hPa | Humid | 28 | 0 | 0 | 21.639 | 151883.6008 | 274219.81 | 32.55 | 27.7
18577 | 2021-02-18 14:27 | 46.9982 | OXY_CH10 (PSt7-10) | 2021-02-16 12:17 | default | 158.0374 | μmol/L | 34.5241 | °C | 1000 | hPa | Humid | 28 | 0 | 0 | 21.651 | 151954.2826 | 274211.6526 | 32.55 | 27.7
18587 | 2021-02-18 14:27 | 47.3311 | OXY_CH10 (PSt7-10) | 2021-02-16 12:17 | default | 157.8995 | μmol/L | 34.5241 | °C | 1000 | hPa | Humid | 28 | 0 | 0 | 21.661 | 152003.2123 | 274200.3889 | 32.55 | 27.7
18597 | 2021-02-18 14:27 | 47.6649 | OXY_CH10 (PSt7-10) | 2021-02-16 12:17 | default | 157.7618 | μmol/L | 34.5241 | °C | 1000 | hPa | Humid | 28 | 0 | 0 | 21.671 | 152086.1172 | 274196.5253 | 32.55 | 27.7
18607 | 2021-02-18 14:28 | 47.9984 | OXY_CH10 (PSt7-10) | 2021-02-16 12:17 | default | 157.5365 | μmol/L | 34.5119 | °C | 1000 | hPa | Humid | 28 | 0 | 0 | 21.692 | 152230.4294 | 274181.8362 | 32.55 | 27.7
18617 | 2021-02-18 14:28 | 48.3314 | OXY_CH10 (PSt7-10) | 2021-02-16 12:17 | default | 157.5039 | μmol/L | 34.4996 | °C | 1000 | hPa | Humid | 28 | 0 | 0 | 21.699 | 152289.2449 | 274156.4806 | 32.55 | 27.7
18627 | 2021-02-18 14:28 | 48.6651 | OXY_CH10 (PSt7-10) | 2021-02-16 12:17 | default | 157.2475 | μmol/L | 34.4934 | °C | 1000 | hPa | Humid | 28 | 0 | 0 | 21.72 | 152385.5411 | 274160.4502 | 32.55 | 27.7
18637 | 2021-02-18 14:29 | 48.9979 | OXY_CH10 (PSt7-10) | 2021-02-16 12:17 | default | 157.3658 | μmol/L | 34.4811 | °C | 1000 | hPa | Humid | 28 | 0 | 0 | 21.716 | 152372.6324 | 274159.5065 | 32.55 | 27.7
18646 | 2021-02-18 14:29 | 49.3317 | OXY_CH10 (PSt7-10) | 2021-02-16 12:17 | default | 157.1003 | μmol/L | 34.4688 | °C | 1000 | hPa | Humid | 28 | 0 | 0 | 21.74 | 152503.4561 | 274152.7221 | 32.55 | 27.7
18657 | 2021-02-18 14:29 | 49.6647 | OXY_CH10 (PSt7-10) | 2021-02-16 12:17 | default | 157.0814 | μmol/L | 34.4566 | °C | 1000 | hPa | Humid | 28 | 0 | 0 | 21.746 | 152544.9354 | 274118.7236 | 32.55 | 27.7
18667 | 2021-02-18 14:30 | 49.9984 | OXY_CH10 (PSt7-10) | 2021-02-16 12:17 | default | 157.3072 | μmol/L | 34.4074 | °C | 1000 | hPa | Humid | 28 | 0 | 0 | 21.748 | 152547.6602 | 274139.5434 | 32.55 | 27.7
18677 | 2021-02-18 14:30 | 50.3317 | OXY_CH10 (PSt7-10) | 2021-02-16 12:17 | default | 157.2935 | μmol/L | 34.4074 | °C | 1000 | hPa | Humid | 28 | 0 | 0 | 21.749 | 152533.1673 | 274118.2499 | 32.55 | 27.7
18686 | 2021-02-18 14:30 | 50.6644 | OXY_CH10 (PSt7-10) | 2021-02-16 12:17 | default | 157.2671 | μmol/L | 34.4258 | °C | 1000 | hPa | Humid | 28 | 0 | 0 | 21.744 | 152482.544 | 274108.1826 | 32.55 | 27.7
18697 | 2021-02-18 14:31 | 50.9984 | OXY_CH10 (PSt7-10) | 2021-02-16 12:17 | default | 157.397 | μmol/L | 34.3767 | °C | 1000 | hPa | Humid | 28 | 0 | 0 | 21.753 | 152567.3545 | 274097.7556 | 32.55 | 27.7
18706 | 2021-02-18 14:31 | 51.3312 | OXY_CH10 (PSt7-10) | 2021-02-16 12:17 | default | 157.1155 | μmol/L | 34.4074 | °C | 1000 | hPa | Humid | 28 | 0 | 0 | 21.762 | 152639.2637 | 274088.2245 | 32.55 | 27.7
18717 | 2021-02-18 14:31 | 51.665 | OXY_CH10 (PSt7-10) | 2021-02-16 12:17 | default | 157.1472 | μmol/L | 34.4013 | °C | 1000 | hPa | Humid | 28 | 0 | 0 | 21.762 | 152621.7473 | 274082.0588 | 32.55 | 27.7
18726 | 2021-02-18 14:32 | 51.998 | OXY_CH10 (PSt7-10) | 2021-02-16 12:17 | default | 157.2071 | μmol/L | 34.4136 | °C | 1000 | hPa | Humid | 28 | 0 | 0 | 21.753 | 152544.7091 | 274066.5497 | 32.55 | 27.7
18737 | 2021-02-18 14:32 | 52.3316 | OXY_CH10 (PSt7-10) | 2021-02-16 12:17 | default | 156.8789 | μmol/L | 34.4136 | °C | 1000 | hPa | Humid | 28 | 0 | 0 | 21.777 | 152686.4957 | 274052.8798 | 32.55 | 27.7
18747 | 2021-02-18 14:32 | 52.6646 | OXY_CH10 (PSt7-10) | 2021-02-16 12:17 | default | 156.9011 | μmol/L | 34.4013 | °C | 1000 | hPa | Humid | 28 | 0 | 0 | 21.78 | 152674.0524 | 274025.5703 | 32.55 | 27.7
18756 | 2021-02-18 14:33 | 52.9982 | OXY_CH10 (PSt7-10) | 2021-02-16 12:17 | default | 156.9685 | μmol/L | 34.3828 | °C | 1000 | hPa | Humid | 28 | 0 | 0 | 21.782 | 152706.0578 | 274034.8387 | 32.55 | 27.7
18766 | 2021-02-18 14:33 | 53.3311 | OXY_CH10 (PSt7-10) | 2021-02-16 12:17 | default | 156.959 | μmol/L | 34.3767 | °C | 1000 | hPa | Humid | 28 | 0 | 0 | 21.785 | 152711.15 | 274037.3794 | 32.55 | 27.7
18777 | 2021-02-18 14:33 | 53.665 | OXY_CH10 (PSt7-10) | 2021-02-16 12:17 | default | 157.2378 | μmol/L | 34.3091 | °C | 1000 | hPa | Humid | 28 | 0 | 0 | 21.79 | 152720.2261 | 274036.2953 | 32.55 | 27.7
18786 | 2021-02-18 14:34 | 53.998 | OXY_CH10 (PSt7-10) | 2021-02-16 12:17 | default | 157.039 | μmol/L | 34.3398 | °C | 1000 | hPa | Humid | 28 | 0 | 0 | 21.793 | 152701.3571 | 274015.5029 | 32.55 | 27.7
18797 | 2021-02-18 14:34 | 54.3315 | OXY_CH10 (PSt7-10) | 2021-02-16 12:17 | default | 156.7797 | μmol/L | 34.3398 | °C | 1000 | hPa | Humid | 28 | 0 | 0 | 21.812 | 152828.912 | 274010.9767 | 32.55 | 27.7
18807 | 2021-02-18 14:34 | 54.6646 | OXY_CH10 (PSt7-10) | 2021-02-16 12:17 | default | 156.8342 | μmol/L | 34.3398 | °C | 1000 | hPa | Humid | 28 | 0 | 0 | 21.808 | 152818.9025 | 273998.7273 | 32.55 | 27.7
18817 | 2021-02-18 14:35 | 54.9983 | OXY_CH10 (PSt7-10) | 2021-02-16 12:17 | default | 156.8553 | μmol/L | 34.3091 | °C | 1000 | hPa | Humid | 28 | 0 | 0 | 21.818 | 152838.3493 | 273996.2088 | 32.55 | 27.7
18826 | 2021-02-18 14:35 | 55.3311 | OXY_CH10 (PSt7-10) | 2021-02-16 12:17 | default | 156.765 | μmol/L | 34.3214 | °C | 1000 | hPa | Humid | 28 | 0 | 0 | 21.82 | 152873.8549 | 273983.2926 | 32.55 | 27.7
18836 | 2021-02-18 14:35 | 55.6649 | OXY_CH10 (PSt7-10) | 2021-02-16 12:17 | default | 156.7053 | μmol/L | 34.3091 | °C | 1000 | hPa | Humid | 28 | 0 | 0 | 21.829 | 152912.8189 | 273990.6585 | 32.55 | 27.7
18847 | 2021-02-18 14:36 | 55.9981 | OXY_CH10 (PSt7-10) | 2021-02-16 12:17 | default | 156.3788 | μmol/L | 34.3091 | °C | 1000 | hPa | Humid | 28 | 0 | 0 | 21.853 | 153069.9505 | 273972.4475 | 32.55 | 27.7
18856 | 2021-02-18 14:36 | 56.3316 | OXY_CH10 (PSt7-10) | 2021-02-16 12:17 | default | 156.2827 | μmol/L | 34.2907 | °C | 1000 | hPa | Humid | 28 | 0 | 0 | 21.867 | 153177.6009 | 273971.6099 | 32.55 | 27.7
18866 | 2021-02-18 14:36 | 56.6646 | OXY_CH10 (PSt7-10) | 2021-02-16 12:17 | default | 156.1648 | μmol/L | 34.2845 | °C | 1000 | hPa | Humid | 28 | 0 | 0 | 21.878 | 153231.3853 | 273943.5355 | 32.55 | 27.7
18877 | 2021-02-18 14:37 | 56.9977 | OXY_CH10 (PSt7-10) | 2021-02-16 12:17 | default | 156.431 | μmol/L | 34.1924 | °C | 1000 | hPa | Humid | 28 | 0 | 0 | 21.893 | 153339.4585 | 273935.241 | 32.55 | 27.7
18886 | 2021-02-18 14:37 | 57.3314 | OXY_CH10 (PSt7-10) | 2021-02-16 12:17 | default | 156.116 | μmol/L | 34.217 | °C | 1000 | hPa | Humid | 28 | 0 | 0 | 21.907 | 153458.3275 | 273929.9127 | 32.55 | 27.7
18897 | 2021-02-18 14:37 | 57.665 | OXY_CH10 (PSt7-10) | 2021-02-16 12:17 | default | 156.2546 | μmol/L | 34.1924 | °C | 1000 | hPa | Humid | 28 | 0 | 0 | 21.906 | 153454.5642 | 273932.1738 | 32.55 | 27.7
18906 | 2021-02-18 14:38 | 57.998 | OXY_CH10 (PSt7-10) | 2021-02-16 12:17 | default | 156.0659 | μmol/L | 34.2108 | °C | 1000 | hPa | Humid | 28 | 0 | 0 | 21.913 | 153502.8612 | 273901.3538 | 32.55 | 27.7
18917 | 2021-02-18 14:38 | 58.3317 | OXY_CH10 (PSt7-10) | 2021-02-16 12:17 | default | 156.1827 | μmol/L | 34.1985 | °C | 1000 | hPa | Humid | 28 | 0 | 0 | 21.909 | 153469.9348 | 273902.248 | 32.55 | 27.7
18926 | 2021-02-18 14:38 | 58.6646 | OXY_CH10 (PSt7-10) | 2021-02-16 12:17 | default | 155.6893 | μmol/L | 34.2477 | °C | 1000 | hPa | Humid | 28 | 0 | 0 | 21.927 | 153579.4664 | 273891.8748 | 32.55 | 27.7
18937 | 2021-02-18 14:39 | 58.9983 | OXY_CH10 (PSt7-10) | 2021-02-16 12:17 | default | 155.6259 | μmol/L | 34.2415 | °C | 1000 | hPa | Humid | 28 | 0 | 0 | 21.934 | 153611.1763 | 273876.8457 | 32.55 | 27.7
18947 | 2021-02-18 14:39 | 59.3312 | OXY_CH10 (PSt7-10) | 2021-02-16 12:17 | default | 155.6883 | μmol/L | 34.2292 | °C | 1000 | hPa | Humid | 28 | 0 | 0 | 21.934 | 153618.5744 | 273897.2147 | 32.55 | 27.7
18957 | 2021-02-18 14:39 | 59.665 | OXY_CH10 (PSt7-10) | 2021-02-16 12:17 | default | 155.406 | μmol/L | 34.2477 | °C | 1000 | hPa | Humid | 28 | 0 | 0 | 21.948 | 153704.2511 | 273889.7731 | 32.55 | 27.7
18966 | 2021-02-18 14:40 | 59.998 | OXY_CH10 (PSt7-10) | 2021-02-16 12:17 | default | 155.4706 | μmol/L | 34.1924 | °C | 1000 | hPa | Humid | 28 | 0 | 0 | 21.964 | 153835.9591 | 273873.1186 | 32.55 | 27.7
18977 | 2021-02-18 14:40 | 60.331 | OXY_CH10 (PSt7-10) | 2021-02-16 12:17 | default | 155.0897 | μmol/L | 34.1985 | °C | 1000 | hPa | Humid | 28 | 0 | 0 | 21.99 | 153986.8041 | 273873.1029 | 32.55 | 27.7
18987 | 2021-02-18 14:40 | 60.6647 | OXY_CH10 (PSt7-10) | 2021-02-16 12:17 | default | 154.6763 | μmol/L | 34.2538 | °C | 1000 | hPa | Humid | 28 | 0 | 0 | 22 | 154092.7549 | 273855.5938 | 32.55 | 27.7
18997 | 2021-02-18 14:41 | 60.9984 | OXY_CH10 (PSt7-10) | 2021-02-16 12:17 | default | 154.7291 | μmol/L | 34.2354 | °C | 1000 | hPa | Humid | 28 | 0 | 0 | 22.003 | 154122.9691 | 273851.3129 | 32.55 | 27.7
19006 | 2021-02-18 14:41 | 61.3313 | OXY_CH10 (PSt7-10) | 2021-02-16 12:17 | default | 154.5734 | μmol/L | 34.2477 | °C | 1000 | hPa | Humid | 28 | 0 | 0 | 22.01 | 154154.204 | 273838.3234 | 32.55 | 27.7
19017 | 2021-02-18 14:41 | 61.6649 | OXY_CH10 (PSt7-10) | 2021-02-16 12:17 | default | 154.6078 | μmol/L | 34.217 | °C | 1000 | hPa | Humid | 28 | 0 | 0 | 22.019 | 154184.1612 | 273842.9 | 32.55 | 27.7
19027 | 2021-02-18 14:42 | 61.9984 | OXY_CH10 (PSt7-10) | 2021-02-16 12:17 | default | 154.4263 | μmol/L | 34.2477 | °C | 1000 | hPa | Humid | 28 | 0 | 0 | 22.021 | 154208.6208 | 273830.8452 | 32.55 | 27.7
19037 | 2021-02-18 14:42 | 62.3316 | OXY_CH10 (PSt7-10) | 2021-02-16 12:17 | default | 154.1872 | μmol/L | 34.2845 | °C | 1000 | hPa | Humid | 28 | 0 | 0 | 22.025 | 154238.3305 | 273819.851 | 32.55 | 27.7
19046 | 2021-02-18 14:42 | 62.6646 | OXY_CH10 (PSt7-10) | 2021-02-16 12:17 | default | 154.3503 | μmol/L | 34.2415 | °C | 1000 | hPa | Humid | 28 | 0 | 0 | 22.029 | 154275.4507 | 273821.1185 | 32.55 | 27.7
19057 | 2021-02-18 14:43 | 62.9983 | OXY_CH10 (PSt7-10) | 2021-02-16 12:17 | default | 153.9696 | μmol/L | 34.2907 | °C | 1000 | hPa | Humid | 28 | 0 | 0 | 22.039 | 154357.4841 | 273805.3289 | 32.55 | 27.7
19067 | 2021-02-18 14:43 | 63.3313 | OXY_CH10 (PSt7-10) | 2021-02-16 12:17 | default | 153.8594 | μmol/L | 34.3153 | °C | 1000 | hPa | Humid | 28 | 0 | 0 | 22.038 | 154353.5368 | 273802.4217 | 32.55 | 27.7
19076 | 2021-02-18 14:43 | 63.6646 | OXY_CH10 (PSt7-10) | 2021-02-16 12:17 | default | 153.8684 | μmol/L | 34.3214 | °C | 1000 | hPa | Humid | 28 | 0 | 0 | 22.035 | 154338.3845 | 273782.6325 | 32.55 | 27.7
19087 | 2021-02-18 14:44 | 63.9983 | OXY_CH10 (PSt7-10) | 2021-02-16 12:17 | default | 153.9792 | μmol/L | 34.3153 | °C | 1000 | hPa | Humid | 28 | 0 | 0 | 22.029 | 154255.9714 | 273784.8717 | 32.55 | 27.7
19097 | 2021-02-18 14:44 | 64.3311 | OXY_CH10 (PSt7-10) | 2021-02-16 12:17 | default | 154.0283 | μmol/L | 34.3214 | °C | 1000 | hPa | Humid | 28 | 0 | 0 | 22.023 | 154257.1477 | 273776.2609 | 32.55 | 27.7
19107 | 2021-02-18 14:44 | 64.6644 | OXY_CH10 (PSt7-10) | 2021-02-16 12:17 | default | 153.789 | μmol/L | 34.3398 | °C | 1000 | hPa | Humid | 28 | 0 | 0 | 22.034 | 154327.098 | 273778.0099 | 32.55 | 27.7
19117 | 2021-02-18 14:45 | 64.998 | OXY_CH10 (PSt7-10) | 2021-02-16 12:17 | default | 153.6299 | μmol/L | 34.3583 | °C | 1000 | hPa | Humid | 28 | 0 | 0 | 22.039 | 154372.8369 | 273763.049 | 32.55 | 27.7
19127 | 2021-02-18 14:45 | 65.3318 | OXY_CH10 (PSt7-10) | 2021-02-16 12:17 | default | 153.44 | μmol/L | 34.3828 | °C | 1000 | hPa | Humid | 28 | 0 | 0 | 22.044 | 154403.5156 | 273771.479 | 32.55 | 27.7
19137 | 2021-02-18 14:45 | 65.6649 | OXY_CH10 (PSt7-10) | 2021-02-16 12:17 | default | 153.3915 | μmol/L | 34.3951 | °C | 1000 | hPa | Humid | 28 | 0 | 0 | 22.043 | 154425.3693 | 273757.2222 | 32.55 | 27.7
19146 | 2021-02-18 14:46 | 65.9978 | OXY_CH10 (PSt7-10) | 2021-02-16 12:17 | default | 153.3341 | μmol/L | 34.4013 | °C | 1000 | hPa | Humid | 28 | 0 | 0 | 22.045 | 154422.9842 | 273735.3989 | 32.55 | 27.7
19157 | 2021-02-18 14:46 | 66.3318 | OXY_CH10 (PSt7-10) | 2021-02-16 12:17 | default | 153.4267 | μmol/L | 34.3828 | °C | 1000 | hPa | Humid | 28 | 0 | 0 | 22.045 | 154439.3706 | 273753.4735 | 32.55 | 27.7
19166 | 2021-02-18 14:46 | 66.6647 | OXY_CH10 (PSt7-10) | 2021-02-16 12:17 | default | 153.078 | μmol/L | 34.4074 | °C | 1000 | hPa | Humid | 28 | 0 | 0 | 22.062 | 154541.4699 | 273733.773 | 32.55 | 27.7
19177 | 2021-02-18 14:47 | 66.9983 | OXY_CH10 (PSt7-10) | 2021-02-16 12:17 | default | 153.408 | μmol/L | 34.3337 | °C | 1000 | hPa | Humid | 28 | 0 | 0 | 22.065 | 154587.9912 | 273726.4466 | 32.55 | 27.7
19186 | 2021-02-18 14:47 | 67.3314 | OXY_CH10 (PSt7-10) | 2021-02-16 12:17 | default | 153.4037 | μmol/L | 34.3398 | °C | 1000 | hPa | Humid | 28 | 0 | 0 | 22.063 | 154579.0951 | 273707.2219 | 32.55 | 27.7
19197 | 2021-02-18 14:47 | 67.665 | OXY_CH10 (PSt7-10) | 2021-02-16 12:17 | default | 153.0337 | μmol/L | 34.3951 | °C | 1000 | hPa | Humid | 28 | 0 | 0 | 22.07 | 154617.9987 | 273730.2978 | 32.55 | 27.7
19207 | 2021-02-18 14:48 | 67.9978 | OXY_CH10 (PSt7-10) | 2021-02-16 12:17 | default | 153.0207 | μmol/L | 34.4136 | °C | 1000 | hPa | Humid | 28 | 0 | 0 | 22.064 | 154606.9891 | 273698.0345 | 32.55 | 27.7
19217 | 2021-02-18 14:48 | 68.3317 | OXY_CH10 (PSt7-10) | 2021-02-16 12:17 | default | 152.8404 | μmol/L | 34.4627 | °C | 1000 | hPa | Humid | 28 | 0 | 0 | 22.059 | 154577.2157 | 273705.627 | 32.55 | 27.7
19226 | 2021-02-18 14:48 | 68.6647 | OXY_CH10 (PSt7-10) | 2021-02-16 12:17 | default | 152.9504 | μmol/L | 34.4381 | °C | 1000 | hPa | Humid | 28 | 0 | 0 | 22.06 | 154592.5486 | 273697.3506 | 32.55 | 27.7
19237 | 2021-02-18 14:49 | 68.9984 | OXY_CH10 (PSt7-10) | 2021-02-16 12:17 | default | 152.7171 | μmol/L | 34.4688 | °C | 1000 | hPa | Humid | 28 | 0 | 0 | 22.066 | 154655.044 | 273694.7425 | 32.55 | 27.7
19246 | 2021-02-18 14:49 | 69.3311 | OXY_CH10 (PSt7-10) | 2021-02-16 12:17 | default | 152.5808 | μmol/L | 34.4934 | °C | 1000 | hPa | Humid | 28 | 0 | 0 | 22.067 | 154670.0328 | 273694.113 | 32.55 | 27.7
19257 | 2021-02-18 14:49 | 69.665 | OXY_CH10 (PSt7-10) | 2021-02-16 12:17 | default | 152.1064 | μmol/L | 34.5672 | °C | 1000 | hPa | Humid | 28 | 0 | 0 | 22.075 | 154754.6251 | 273687.5029 | 32.55 | 27.7
19266 | 2021-02-18 14:50 | 69.9985 | OXY_CH10 (PSt7-10) | 2021-02-16 12:17 | default | 151.8828 | μmol/L | 34.5856 | °C | 1000 | hPa | Humid | 28 | 0 | 0 | 22.085 | 154810.8315 | 273677.948 | 32.55 | 27.7
19277 | 2021-02-18 14:50 | 70.3314 | OXY_CH10 (PSt7-10) | 2021-02-16 12:17 | default | 151.7036 | μmol/L | 34.5794 | °C | 1000 | hPa | Humid | 28 | 0 | 0 | 22.101 | 154961.7133 | 273673.6723 | 32.55 | 27.7
19287 | 2021-02-18 14:50 | 70.6644 | OXY_CH10 (PSt7-10) | 2021-02-16 12:17 | default | 151.3884 | μmol/L | 34.6347 | °C | 1000 | hPa | Humid | 28 | 0 | 0 | 22.104 | 154987.7639 | 273662.4929 | 32.55 | 27.7
19297 | 2021-02-18 14:51 | 70.9981 | OXY_CH10 (PSt7-10) | 2021-02-16 12:17 | default | 151.2662 | μmol/L | 34.6409 | °C | 1000 | hPa | Humid | 28 | 0 | 0 | 22.111 | 155082.2317 | 273650.1994 | 32.55 | 27.7
19307 | 2021-02-18 14:51 | 71.3316 | OXY_CH10 (PSt7-10) | 2021-02-16 12:17 | default | 151.332 | μmol/L | 34.6225 | °C | 1000 | hPa | Humid | 28 | 0 | 0 | 22.113 | 155076.8214 | 273658.4511 | 32.55 | 27.7
19316 | 2021-02-18 14:51 | 71.6646 | OXY_CH10 (PSt7-10) | 2021-02-16 12:17 | default | 151.1442 | μmol/L | 34.647 | °C | 1000 | hPa | Humid | 28 | 0 | 0 | 22.118 | 155128.8101 | 273645.5517 | 32.55 | 27.7
19327 | 2021-02-18 14:52 | 71.9985 | OXY_CH10 (PSt7-10) | 2021-02-16 12:17 | default | 150.9786 | μmol/L | 34.6593 | °C | 1000 | hPa | Humid | 28 | 0 | 0 | 22.126 | 155198.8933 | 273640.6252 | 32.55 | 27.7
19337 | 2021-02-18 14:52 | 72.3315 | OXY_CH10 (PSt7-10) | 2021-02-16 12:17 | default | 150.7079 | μmol/L | 34.7085 | °C | 1000 | hPa | Humid | 28 | 0 | 0 | 22.128 | 155224.1691 | 273625.4315 | 32.55 | 27.7
19347 | 2021-02-18 14:52 | 72.6644 | OXY_CH10 (PSt7-10) | 2021-02-16 12:17 | default | 150.6819 | μmol/L | 34.7085 | °C | 1000 | hPa | Humid | 28 | 0 | 0 | 22.13 | 155234.3614 | 273627.8718 | 32.55 | 27.7
19357 | 2021-02-18 14:53 | 72.9983 | OXY_CH10 (PSt7-10) | 2021-02-16 12:17 | default | 150.7776 | μmol/L | 34.7023 | °C | 1000 | hPa | Humid | 28 | 0 | 0 | 22.125 | 155188.3169 | 273607.8536 | 32.55 | 27.7
19367 | 2021-02-18 14:53 | 73.3319 | OXY_CH10 (PSt7-10) | 2021-02-16 12:17 | default | 150.8081 | μmol/L | 34.6962 | °C | 1000 | hPa | Humid | 28 | 0 | 0 | 22.125 | 155201.7497 | 273610.122 | 32.55 | 27.7
19376 | 2021-02-18 14:53 | 73.6649 | OXY_CH10 (PSt7-10) | 2021-02-16 12:17 | default | 150.9084 | μmol/L | 34.6839 | °C | 1000 | hPa | Humid | 28 | 0 | 0 | 22.122 | 155210.1074 | 273617.5515 | 32.55 | 27.7
19386 | 2021-02-18 14:54 | 73.9979 | OXY_CH10 (PSt7-10) | 2021-02-16 12:17 | default | 150.3419 | μmol/L | 34.7638 | °C | 1000 | hPa | Humid | 28 | 0 | 0 | 22.135 | 155318.1027 | 273608.3659 | 32.55 | 27.7
19396 | 2021-02-18 14:54 | 74.3316 | OXY_CH10 (PSt7-10) | 2021-02-16 12:17 | default | 150.2862 | μmol/L | 34.7515 | °C | 1000 | hPa | Humid | 28 | 0 | 0 | 22.144 | 155361.0586 | 273614.0481 | 32.55 | 27.7
19406 | 2021-02-18 14:54 | 74.6644 | OXY_CH10 (PSt7-10) | 2021-02-16 12:17 | default | 150.316 | μmol/L | 34.7638 | °C | 1000 | hPa | Humid | 28 | 0 | 0 | 22.137 | 155365.95 | 273603.8361 | 32.55 | 27.7
19416 | 2021-02-18 14:55 | 74.9982 | OXY_CH10 (PSt7-10) | 2021-02-16 12:17 | default | 150.4122 | μmol/L | 34.7392 | °C | 1000 | hPa | Humid | 28 | 0 | 0 | 22.139 | 155363.4284 | 273588.3197 | 32.55 | 27.7
19427 | 2021-02-18 14:55 | 75.3318 | OXY_CH10 (PSt7-10) | 2021-02-16 12:17 | default | 150.0818 | μmol/L | 34.7822 | °C | 1000 | hPa | Humid | 28 | 0 | 0 | 22.148 | 155407.6739 | 273584.5306 | 32.55 | 27.7
19437 | 2021-02-18 14:55 | 75.6646 | OXY_CH10 (PSt7-10) | 2021-02-16 12:17 | default | 150.1474 | μmol/L | 34.7638 | °C | 1000 | hPa | Humid | 28 | 0 | 0 | 22.15 | 155422.6333 | 273583.6626 | 32.55 | 27.7
19446 | 2021-02-18 14:56 | 75.9977 | OXY_CH10 (PSt7-10) | 2021-02-16 12:17 | default | 150.091 | μmol/L | 34.7699 | °C | 1000 | hPa | Humid | 28 | 0 | 0 | 22.152 | 155448.6557 | 273576.7215 | 32.55 | 27.7
19457 | 2021-02-18 14:56 | 76.3316 | OXY_CH10 (PSt7-10) | 2021-02-16 12:17 | default | 149.8729 | μmol/L | 34.8191 | °C | 1000 | hPa | Humid | 28 | 0 | 0 | 22.15 | 155446.1596 | 273580.6789 | 32.55 | 27.7
19466 | 2021-02-18 14:56 | 76.6645 | OXY_CH10 (PSt7-10) | 2021-02-16 12:17 | default | 149.7002 | μmol/L | 34.8252 | °C | 1000 | hPa | Humid | 28 | 0 | 0 | 22.161 | 155504.8964 | 273558.8991 | 32.55 | 27.7
19477 | 2021-02-18 14:57 | 76.9984 | OXY_CH10 (PSt7-10) | 2021-02-16 12:17 | default | 149.4577 | μmol/L | 34.8559 | °C | 1000 | hPa | Humid | 28 | 0 | 0 | 22.168 | 155575.2361 | 273555.6005 | 32.55 | 27.7
19486 | 2021-02-18 14:57 | 77.3312 | OXY_CH10 (PSt7-10) | 2021-02-16 12:17 | default | 149.4716 | μmol/L | 34.8375 | °C | 1000 | hPa | Humid | 28 | 0 | 0 | 22.174 | 155624.0128 | 273556.6454 | 32.55 | 27.7
19497 | 2021-02-18 14:57 | 77.6649 | OXY_CH10 (PSt7-10) | 2021-02-16 12:17 | default | 149.3628 | μmol/L | 34.8621 | °C | 1000 | hPa | Humid | 28 | 0 | 0 | 22.173 | 155637.5206 | 273546.8158 | 32.55 | 27.7
19505 | 2021-02-18 14:58 | 77.9985 | OXY_CH10 (PSt7-10) | 2021-02-16 12:17 | default | 149.5185 | μmol/L | 34.8437 | °C | 1000 | hPa | Humid | 28 | 0 | 0 | 22.168 | 155585.577 | 273543.1811 | 32.55 | 27.7