## Devices
Name | Type | Serial | FW-Version | Channels
SABD0002000012 | OXY-10 ST | SABD0002000012 | AAV2.0.0.13 | 10

## Sensors
Name | Analyte | Sensor ID | Sensor Type | Batch ID | Lot Nr | Created on
OXY_CH2 | O2 | 612929305 | PSt7-10 | 000000-000 | 0000-00 | 2021-02-12 16:14

## Oxygen Calibrations
Sensor | Calibration Date | Cal0 [°] | T0 | T0 Unit | Cal2nd [°] | T2nd | T2nd Unit | pATM | pATM Unit | O2Cal2nd | O2Cal2nd Unit | Environment | f1 | m | dKSV1 | dKSV2 | dPhi1 | dPhi2 | Is PreSens Calibration
OXY_CH2 (PSt7-10) | 2021-02-12 16:14 | 55.51 | 20 | °C | 22.13 | 20 | °C | 971 | hPa | 100 | %a.s. | Humid | 0.826 | 11.08 | 0.000401 | 0 | -0.01532 | -0.00012 | FALSE

## Annotations
Date | Delta T [min] | Device | Channel | User | Annotation

## Info
Software Version | 2.1.0.443
Exported at | 2021-02-18 10:53

## SABD0002000012, Ch 1
Id | Date | Delta T [min] | Sensor | Calibration | User | Oxygen | Oxygen Unit | Temperature | Temperature Unit | Pressure | Pressure Unit | Mode | Salinity [pmil] | User Signal Intensity | Error | Phase [°] | Amplitude [µV] | Reference Amplitude [µV] | Signal LED Current | Reference LED Current | Battery [V]
12642 | 2021-02-18 09:56 | 0 | OXY_CH2 (PSt7-10) | 2021-02-12 16:14 | default | 271.1971 | μmol/L | 10.7961 | °C | 1004 | hPa | Humid | 28 | 1 | 0 | 23.571 | 158679.3137 | 310430.7312 | 59.9307 | 38.1
12651 | 2021-02-18 09:56 | 0.32575 | OXY_CH2 (PSt7-10) | 2021-02-12 16:14 | default | 270.9741 | μmol/L | 10.8083 | °C | 1004 | hPa | Humid | 28 | 1 | 0 | 23.576 | 158662.8691 | 310414.7863 | 59.9307 | 38.1
12661 | 2021-02-18 09:57 | 0.65866 | OXY_CH2 (PSt7-10) | 2021-02-12 16:14 | default | 271.0826 | μmol/L | 10.7961 | °C | 1004 | hPa | Humid | 28 | 1 | 0 | 23.576 | 158659.6263 | 310394.2008 | 59.9307 | 38.1
12671 | 2021-02-18 09:57 | 0.99238 | OXY_CH2 (PSt7-10) | 2021-02-12 16:14 | default | 271.1055 | μmol/L | 10.7961 | °C | 1004 | hPa | Humid | 28 | 1 | 0 | 23.575 | 158658.1997 | 310382.7138 | 59.9307 | 38.1
12681 | 2021-02-18 09:57 | 1.3253 | OXY_CH2 (PSt7-10) | 2021-02-12 16:14 | default | 271.1827 | μmol/L | 10.79 | °C | 1004 | hPa | Humid | 28 | 1 | 0 | 23.574 | 158639.8139 | 310347.323 | 59.9307 | 38.1
12691 | 2021-02-18 09:58 | 1.6591 | OXY_CH2 (PSt7-10) | 2021-02-12 16:14 | default | 271.0682 | μmol/L | 10.79 | °C | 1004 | hPa | Humid | 28 | 1 | 0 | 23.579 | 158629.8581 | 310313.975 | 59.9307 | 38.1
12701 | 2021-02-18 09:58 | 1.9918 | OXY_CH2 (PSt7-10) | 2021-02-12 16:14 | default | 271.1453 | μmol/L | 10.7839 | °C | 1004 | hPa | Humid | 28 | 1 | 0 | 23.578 | 158617.2408 | 310317.004 | 59.9307 | 38.1
12711 | 2021-02-18 09:58 | 2.3255 | OXY_CH2 (PSt7-10) | 2021-02-12 16:14 | default | 271.0453 | μmol/L | 10.79 | °C | 1004 | hPa | Humid | 28 | 1 | 0 | 23.58 | 158610.8269 | 310278.1721 | 59.9307 | 38.1
12721 | 2021-02-18 09:59 | 2.6591 | OXY_CH2 (PSt7-10) | 2021-02-12 16:14 | default | 271.0766 | μmol/L | 10.7839 | °C | 1004 | hPa | Humid | 28 | 1 | 0 | 23.581 | 158584.8138 | 310260.8001 | 59.9307 | 38.1
12731 | 2021-02-18 09:59 | 2.9919 | OXY_CH2 (PSt7-10) | 2021-02-12 16:14 | default | 270.9766 | μmol/L | 10.79 | °C | 1004 | hPa | Humid | 28 | 1 | 0 | 23.583 | 158587.8199 | 310253.4165 | 59.9307 | 38.1
12741 | 2021-02-18 09:59 | 3.3255 | OXY_CH2 (PSt7-10) | 2021-02-12 16:14 | default | 271.0537 | μmol/L | 10.7839 | °C | 1004 | hPa | Humid | 28 | 1 | 0 | 23.582 | 158575.3753 | 310238.3006 | 59.9307 | 38.1
12751 | 2021-02-18 10:00 | 3.6591 | OXY_CH2 (PSt7-10) | 2021-02-12 16:14 | default | 271.1309 | μmol/L | 10.7778 | °C | 1004 | hPa | Humid | 28 | 1 | 0 | 23.581 | 158557.6015 | 310212.2373 | 59.9307 | 38.1
12761 | 2021-02-18 10:00 | 3.992 | OXY_CH2 (PSt7-10) | 2021-02-12 16:14 | default | 271.0309 | μmol/L | 10.7839 | °C | 1004 | hPa | Humid | 28 | 1 | 0 | 23.583 | 158543.4398 | 310187.8223 | 59.9307 | 38.1
12771 | 2021-02-18 10:00 | 4.3257 | OXY_CH2 (PSt7-10) | 2021-02-12 16:14 | default | 271.0936 | μmol/L | 10.7717 | °C | 1004 | hPa | Humid | 28 | 1 | 0 | 23.585 | 158536.2131 | 310176.0954 | 59.9307 | 38.1
12781 | 2021-02-18 10:01 | 4.6585 | OXY_CH2 (PSt7-10) | 2021-02-12 16:14 | default | 271.0164 | μmol/L | 10.7778 | °C | 1004 | hPa | Humid | 28 | 1 | 0 | 23.586 | 158528.2385 | 310142.0621 | 59.9307 | 38.1
12791 | 2021-02-18 10:01 | 4.9923 | OXY_CH2 (PSt7-10) | 2021-02-12 16:14 | default | 271.0478 | μmol/L | 10.7717 | °C | 1004 | hPa | Humid | 28 | 1 | 0 | 23.587 | 158513.3086 | 310130.7525 | 59.9307 | 38.1
12801 | 2021-02-18 10:01 | 5.3256 | OXY_CH2 (PSt7-10) | 2021-02-12 16:14 | default | 270.9936 | μmol/L | 10.7778 | °C | 1004 | hPa | Humid | 28 | 1 | 0 | 23.587 | 158502.5547 | 310107.8194 | 59.9307 | 38.1
12811 | 2021-02-18 10:02 | 5.6586 | OXY_CH2 (PSt7-10) | 2021-02-12 16:14 | default | 271.0707 | μmol/L | 10.7717 | °C | 1004 | hPa | Humid | 28 | 1 | 0 | 23.586 | 158493.5031 | 310082.9853 | 59.9307 | 38.1
12821 | 2021-02-18 10:02 | 5.9921 | OXY_CH2 (PSt7-10) | 2021-02-12 16:14 | default | 271.0249 | μmol/L | 10.7717 | °C | 1004 | hPa | Humid | 28 | 1 | 0 | 23.588 | 158482.2355 | 310059.7473 | 59.9307 | 38.1
12831 | 2021-02-18 10:02 | 6.3259 | OXY_CH2 (PSt7-10) | 2021-02-12 16:14 | default | 271.0334 | μmol/L | 10.7656 | °C | 1004 | hPa | Humid | 28 | 1 | 0 | 23.59 | 158473.2357 | 310059.6615 | 59.9307 | 38.1
12841 | 2021-02-18 10:03 | 6.6586 | OXY_CH2 (PSt7-10) | 2021-02-12 16:14 | default | 271.0334 | μmol/L | 10.7656 | °C | 1004 | hPa | Humid | 28 | 1 | 0 | 23.59 | 158460.6914 | 310029.4321 | 59.9307 | 38.1
12851 | 2021-02-18 10:03 | 6.9924 | OXY_CH2 (PSt7-10) | 2021-02-12 16:14 | default | 271.0334 | μmol/L | 10.7656 | °C | 1004 | hPa | Humid | 28 | 1 | 0 | 23.59 | 158442.4105 | 310013.9574 | 59.9307 | 38.1
12861 | 2021-02-18 10:03 | 7.3253 | OXY_CH2 (PSt7-10) | 2021-02-12 16:14 | default | 271.0563 | μmol/L | 10.7656 | °C | 1004 | hPa | Humid | 28 | 1 | 0 | 23.589 | 158436.4713 | 309993.0457 | 59.9307 | 38.1
12871 | 2021-02-18 10:04 | 7.6591 | OXY_CH2 (PSt7-10) | 2021-02-12 16:14 | default | 271.0334 | μmol/L | 10.7656 | °C | 1004 | hPa | Humid | 28 | 1 | 0 | 23.59 | 158419.0585 | 309987.6409 | 59.9307 | 38.1
12881 | 2021-02-18 10:04 | 7.9919 | OXY_CH2 (PSt7-10) | 2021-02-12 16:14 | default | 270.9733 | μmol/L | 10.7595 | °C | 1004 | hPa | Humid | 28 | 1 | 0 | 23.595 | 158413.2126 | 309963.1717 | 59.9307 | 38.1
12891 | 2021-02-18 10:04 | 8.3256 | OXY_CH2 (PSt7-10) | 2021-02-12 16:14 | default | 271.0105 | μmol/L | 10.7656 | °C | 1004 | hPa | Humid | 28 | 1 | 0 | 23.591 | 158401.5714 | 309951.7375 | 59.9307 | 38.1
12901 | 2021-02-18 10:05 | 8.6586 | OXY_CH2 (PSt7-10) | 2021-02-12 16:14 | default | 270.9733 | μmol/L | 10.7595 | °C | 1004 | hPa | Humid | 28 | 1 | 0 | 23.595 | 158393.6776 | 309930.596 | 59.9307 | 38.1
12911 | 2021-02-18 10:05 | 8.9923 | OXY_CH2 (PSt7-10) | 2021-02-12 16:14 | default | 271.019 | μmol/L | 10.7595 | °C | 1004 | hPa | Humid | 28 | 1 | 0 | 23.593 | 158362.2813 | 309910.168 | 59.9307 | 38.1
12921 | 2021-02-18 10:05 | 9.3253 | OXY_CH2 (PSt7-10) | 2021-02-12 16:14 | default | 271.0275 | μmol/L | 10.7534 | °C | 1004 | hPa | Humid | 28 | 1 | 0 | 23.595 | 158357.3879 | 309892.1922 | 59.9307 | 38.1
12931 | 2021-02-18 10:06 | 9.6589 | OXY_CH2 (PSt7-10) | 2021-02-12 16:14 | default | 270.8818 | μmol/L | 10.7595 | °C | 1004 | hPa | Humid | 28 | 1 | 0 | 23.599 | 158343.2693 | 309864.2339 | 59.9307 | 38.1
12941 | 2021-02-18 10:06 | 9.9925 | OXY_CH2 (PSt7-10) | 2021-02-12 16:14 | default | 270.9589 | μmol/L | 10.7534 | °C | 1004 | hPa | Humid | 28 | 1 | 0 | 23.598 | 158332.8762 | 309844.3652 | 59.9307 | 38.1
12951 | 2021-02-18 10:06 | 10.3256 | OXY_CH2 (PSt7-10) | 2021-02-12 16:14 | default | 270.9046 | μmol/L | 10.7595 | °C | 1004 | hPa | Humid | 28 | 1 | 0 | 23.598 | 158328.0034 | 309839.5584 | 59.9307 | 38.1
12961 | 2021-02-18 10:07 | 10.6592 | OXY_CH2 (PSt7-10) | 2021-02-12 16:14 | default | 271.0275 | μmol/L | 10.7534 | °C | 1004 | hPa | Humid | 28 | 1 | 0 | 23.595 | 158310.3036 | 309820.2095 | 59.9307 | 38.1
12971 | 2021-02-18 10:07 | 10.9921 | OXY_CH2 (PSt7-10) | 2021-02-12 16:14 | default | 270.9275 | μmol/L | 10.7595 | °C | 1004 | hPa | Humid | 28 | 1 | 0 | 23.597 | 158305.6941 | 309797.3813 | 59.9307 | 38.1
12981 | 2021-02-18 10:07 | 11.3257 | OXY_CH2 (PSt7-10) | 2021-02-12 16:14 | default | 270.936 | μmol/L | 10.7534 | °C | 1004 | hPa | Humid | 28 | 1 | 0 | 23.599 | 158295.0341 | 309795.8117 | 59.9307 | 38.1
12991 | 2021-02-18 10:08 | 11.6586 | OXY_CH2 (PSt7-10) | 2021-02-12 16:14 | default | 270.9589 | μmol/L | 10.7534 | °C | 1004 | hPa | Humid | 28 | 1 | 0 | 23.598 | 158280.5452 | 309776.0362 | 59.9307 | 38.1
13001 | 2021-02-18 10:08 | 11.9922 | OXY_CH2 (PSt7-10) | 2021-02-12 16:14 | default | 270.9674 | μmol/L | 10.7473 | °C | 1004 | hPa | Humid | 28 | 1 | 0 | 23.6 | 158258.099 | 309772.6521 | 59.9307 | 38.1
13011 | 2021-02-18 10:08 | 12.3258 | OXY_CH2 (PSt7-10) | 2021-02-12 16:14 | default | 270.936 | μmol/L | 10.7534 | °C | 1004 | hPa | Humid | 28 | 1 | 0 | 23.599 | 158248.9219 | 309737.205 | 59.9307 | 38.1
13021 | 2021-02-18 10:09 | 12.6586 | OXY_CH2 (PSt7-10) | 2021-02-12 16:14 | default | 270.8589 | μmol/L | 10.7595 | °C | 1004 | hPa | Humid | 28 | 1 | 0 | 23.6 | 158235.6496 | 309727.6189 | 59.9307 | 38.1
13031 | 2021-02-18 10:09 | 12.9923 | OXY_CH2 (PSt7-10) | 2021-02-12 16:14 | default | 270.9903 | μmol/L | 10.7473 | °C | 1004 | hPa | Humid | 28 | 1 | 0 | 23.599 | 158221.326 | 309698.4999 | 59.9307 | 38.1
13041 | 2021-02-18 10:09 | 13.3252 | OXY_CH2 (PSt7-10) | 2021-02-12 16:14 | default | 270.9445 | μmol/L | 10.7473 | °C | 1004 | hPa | Humid | 28 | 1 | 0 | 23.601 | 158211.9753 | 309684.8661 | 59.9307 | 38.1
13051 | 2021-02-18 10:10 | 13.6591 | OXY_CH2 (PSt7-10) | 2021-02-12 16:14 | default | 270.9674 | μmol/L | 10.7473 | °C | 1004 | hPa | Humid | 28 | 1 | 0 | 23.6 | 158200.8918 | 309674.8769 | 59.9307 | 38.1
13061 | 2021-02-18 10:10 | 13.9918 | OXY_CH2 (PSt7-10) | 2021-02-12 16:14 | default | 270.9674 | μmol/L | 10.7473 | °C | 1004 | hPa | Humid | 28 | 1 | 0 | 23.6 | 158193.9562 | 309666.1005 | 59.9307 | 38.1
13071 | 2021-02-18 10:10 | 14.3255 | OXY_CH2 (PSt7-10) | 2021-02-12 16:14 | default | 270.9674 | μmol/L | 10.7473 | °C | 1004 | hPa | Humid | 28 | 1 | 0 | 23.6 | 158177.7002 | 309644.076 | 59.9307 | 38.1
13081 | 2021-02-18 10:11 | 14.6586 | OXY_CH2 (PSt7-10) | 2021-02-12 16:14 | default | 270.9988 | μmol/L | 10.7413 | °C | 1004 | hPa | Humid | 28 | 1 | 0 | 23.601 | 158156.4588 | 309617.5282 | 59.9307 | 38.1
13091 | 2021-02-18 10:11 | 14.9922 | OXY_CH2 (PSt7-10) | 2021-02-12 16:14 | default | 270.9759 | μmol/L | 10.7413 | °C | 1004 | hPa | Humid | 28 | 1 | 0 | 23.602 | 158156.3627 | 309606.0603 | 59.9307 | 38.1
13101 | 2021-02-18 10:11 | 15.3258 | OXY_CH2 (PSt7-10) | 2021-02-12 16:14 | default | 270.8759 | μmol/L | 10.7473 | °C | 1004 | hPa | Humid | 28 | 1 | 0 | 23.604 | 158150.4683 | 309597.1329 | 59.9307 | 38.1
13111 | 2021-02-18 10:12 | 15.6589 | OXY_CH2 (PSt7-10) | 2021-02-12 16:14 | default | 270.8988 | μmol/L | 10.7473 | °C | 1004 | hPa | Humid | 28 | 1 | 0 | 23.603 | 158140.3472 | 309590.7032 | 59.9307 | 38.1
13121 | 2021-02-18 10:12 | 15.9925 | OXY_CH2 (PSt7-10) | 2021-02-12 16:14 | default | 270.9302 | μmol/L | 10.7413 | °C | 1004 | hPa | Humid | 28 | 1 | 0 | 23.604 | 158122.6142 | 309581.3276 | 59.9307 | 38.1
13131 | 2021-02-18 10:12 | 16.3254 | OXY_CH2 (PSt7-10) | 2021-02-12 16:14 | default | 271.0302 | μmol/L | 10.7352 | °C | 1004 | hPa | Humid | 28 | 1 | 0 | 23.602 | 158115.1393 | 309557.9667 | 59.9307 | 38.1
13141 | 2021-02-18 10:13 | 16.6586 | OXY_CH2 (PSt7-10) | 2021-02-12 16:14 | default | 270.9073 | μmol/L | 10.7413 | °C | 1004 | hPa | Humid | 28 | 1 | 0 | 23.605 | 158105.4345 | 309545.001 | 59.9307 | 38.1
13151 | 2021-02-18 10:13 | 16.9924 | OXY_CH2 (PSt7-10) | 2021-02-12 16:14 | default | 271.0073 | μmol/L | 10.7352 | °C | 1004 | hPa | Humid | 28 | 1 | 0 | 23.603 | 158091.2665 | 309523.8727 | 59.9307 | 38.1
13161 | 2021-02-18 10:13 | 17.3253 | OXY_CH2 (PSt7-10) | 2021-02-12 16:14 | default | 270.9073 | μmol/L | 10.7413 | °C | 1004 | hPa | Humid | 28 | 1 | 0 | 23.605 | 158073.5214 | 309500.8122 | 59.9307 | 38.1
13171 | 2021-02-18 10:14 | 17.6587 | OXY_CH2 (PSt7-10) | 2021-02-12 16:14 | default | 270.9616 | μmol/L | 10.7352 | °C | 1004 | hPa | Humid | 28 | 1 | 0 | 23.605 | 158078.8992 | 309499.7448 | 59.9307 | 38.1
13181 | 2021-02-18 10:14 | 17.9926 | OXY_CH2 (PSt7-10) | 2021-02-12 16:14 | default | 270.9158 | μmol/L | 10.7352 | °C | 1004 | hPa | Humid | 28 | 1 | 0 | 23.607 | 158058.6819 | 309483.2674 | 59.9307 | 38.1
13191 | 2021-02-18 10:14 | 18.3253 | OXY_CH2 (PSt7-10) | 2021-02-12 16:14 | default | 271.0159 | μmol/L | 10.7291 | °C | 1004 | hPa | Humid | 28 | 1 | 0 | 23.605 | 158049.9798 | 309462.6892 | 59.9307 | 38.1
13201 | 2021-02-18 10:15 | 18.659 | OXY_CH2 (PSt7-10) | 2021-02-12 16:14 | default | 271.0159 | μmol/L | 10.7291 | °C | 1004 | hPa | Humid | 28 | 1 | 0 | 23.605 | 158044.8205 | 309451.9071 | 59.9307 | 38.1
13211 | 2021-02-18 10:15 | 18.992 | OXY_CH2 (PSt7-10) | 2021-02-12 16:14 | default | 270.9387 | μmol/L | 10.7352 | °C | 1004 | hPa | Humid | 28 | 1 | 0 | 23.606 | 158035.3846 | 309434.9884 | 59.9307 | 38.1
13221 | 2021-02-18 10:15 | 19.3258 | OXY_CH2 (PSt7-10) | 2021-02-12 16:14 | default | 270.9015 | μmol/L | 10.7291 | °C | 1004 | hPa | Humid | 28 | 1 | 0 | 23.61 | 158019.0133 | 309413.848 | 59.9307 | 38.1
13231 | 2021-02-18 10:16 | 19.6586 | OXY_CH2 (PSt7-10) | 2021-02-12 16:14 | default | 270.8558 | μmol/L | 10.7291 | °C | 1004 | hPa | Humid | 28 | 1 | 0 | 23.612 | 158008.8937 | 309391.584 | 59.9307 | 38.1
13241 | 2021-02-18 10:16 | 19.9925 | OXY_CH2 (PSt7-10) | 2021-02-12 16:14 | default | 270.9329 | μmol/L | 10.723 | °C | 1004 | hPa | Humid | 28 | 1 | 0 | 23.611 | 157999.9526 | 309365.1825 | 59.9307 | 38.1
13251 | 2021-02-18 10:16 | 20.3254 | OXY_CH2 (PSt7-10) | 2021-02-12 16:14 | default | 270.993 | μmol/L | 10.7291 | °C | 1004 | hPa | Humid | 28 | 1 | 0 | 23.606 | 157990.635 | 309365.7606 | 59.9307 | 38.1
13261 | 2021-02-18 10:17 | 20.6591 | OXY_CH2 (PSt7-10) | 2021-02-12 16:14 | default | 270.9558 | μmol/L | 10.723 | °C | 1004 | hPa | Humid | 28 | 1 | 0 | 23.61 | 157981.1334 | 309340.2635 | 59.9307 | 38.1
13271 | 2021-02-18 10:17 | 20.9918 | OXY_CH2 (PSt7-10) | 2021-02-12 16:14 | default | 270.8872 | μmol/L | 10.723 | °C | 1004 | hPa | Humid | 28 | 1 | 0 | 23.613 | 157980.2486 | 309334.8397 | 59.9307 | 38.1
13281 | 2021-02-18 10:17 | 21.3256 | OXY_CH2 (PSt7-10) | 2021-02-12 16:14 | default | 270.8558 | μmol/L | 10.7291 | °C | 1004 | hPa | Humid | 28 | 1 | 0 | 23.612 | 157963.5175 | 309321.7874 | 59.9307 | 38.1
13291 | 2021-02-18 10:18 | 21.6584 | OXY_CH2 (PSt7-10) | 2021-02-12 16:14 | default | 270.81 | μmol/L | 10.7291 | °C | 1004 | hPa | Humid | 28 | 1 | 0 | 23.614 | 157952.6093 | 309314.9563 | 59.9307 | 38.1
13301 | 2021-02-18 10:18 | 21.9922 | OXY_CH2 (PSt7-10) | 2021-02-12 16:14 | default | 270.81 | μmol/L | 10.7291 | °C | 1004 | hPa | Humid | 28 | 1 | 0 | 23.614 | 157944.4912 | 309286.7049 | 59.9307 | 38.1
13311 | 2021-02-18 10:18 | 22.3253 | OXY_CH2 (PSt7-10) | 2021-02-12 16:14 | default | 270.7872 | μmol/L | 10.7291 | °C | 1004 | hPa | Humid | 28 | 1 | 0 | 23.615 | 157929.1684 | 309271.8423 | 59.9307 | 38.1
13321 | 2021-02-18 10:19 | 22.659 | OXY_CH2 (PSt7-10) | 2021-02-12 16:14 | default | 270.8643 | μmol/L | 10.723 | °C | 1004 | hPa | Humid | 28 | 1 | 0 | 23.614 | 157919.4582 | 309259.6714 | 59.9307 | 38.1
13331 | 2021-02-18 10:19 | 22.9922 | OXY_CH2 (PSt7-10) | 2021-02-12 16:14 | default | 270.8643 | μmol/L | 10.723 | °C | 1004 | hPa | Humid | 28 | 1 | 0 | 23.614 | 157905.9077 | 309233.1011 | 59.9307 | 38.1
13341 | 2021-02-18 10:19 | 23.3251 | OXY_CH2 (PSt7-10) | 2021-02-12 16:14 | default | 270.8872 | μmol/L | 10.723 | °C | 1004 | hPa | Humid | 28 | 1 | 0 | 23.613 | 157893.6684 | 309226.0007 | 59.9307 | 38.1
13351 | 2021-02-18 10:20 | 23.6589 | OXY_CH2 (PSt7-10) | 2021-02-12 16:14 | default | 270.9414 | μmol/L | 10.7169 | °C | 1004 | hPa | Humid | 28 | 1 | 0 | 23.613 | 157884.546 | 309222.5025 | 59.9307 | 38.1
13361 | 2021-02-18 10:20 | 23.9924 | OXY_CH2 (PSt7-10) | 2021-02-12 16:14 | default | 270.7957 | μmol/L | 10.723 | °C | 1004 | hPa | Humid | 28 | 1 | 0 | 23.617 | 157880.9543 | 309197.025 | 59.9307 | 38.1
13371 | 2021-02-18 10:20 | 24.3255 | OXY_CH2 (PSt7-10) | 2021-02-12 16:14 | default | 270.8414 | μmol/L | 10.723 | °C | 1004 | hPa | Humid | 28 | 1 | 0 | 23.615 | 157859.7877 | 309187.464 | 59.9307 | 38.1
13381 | 2021-02-18 10:21 | 24.659 | OXY_CH2 (PSt7-10) | 2021-02-12 16:14 | default | 270.8043 | μmol/L | 10.7169 | °C | 1004 | hPa | Humid | 28 | 1 | 0 | 23.619 | 157850.2838 | 309163.158 | 59.9307 | 38.1
13391 | 2021-02-18 10:21 | 24.9918 | OXY_CH2 (PSt7-10) | 2021-02-12 16:14 | default | 270.7992 | μmol/L | 10.723 | °C | 1005 | hPa | Humid | 28 | 1 | 0 | 23.617 | 157840.0759 | 309155.7408 | 59.9307 | 38.1
13401 | 2021-02-18 10:21 | 25.3253 | OXY_CH2 (PSt7-10) | 2021-02-12 16:14 | default | 270.9043 | μmol/L | 10.7108 | °C | 1004 | hPa | Humid | 28 | 1 | 0 | 23.617 | 157831.8484 | 309138.883 | 59.9307 | 38.1
13411 | 2021-02-18 10:22 | 25.6591 | OXY_CH2 (PSt7-10) | 2021-02-12 16:14 | default | 270.85 | μmol/L | 10.7169 | °C | 1004 | hPa | Humid | 28 | 1 | 0 | 23.617 | 157832.5638 | 309119.6002 | 59.9307 | 38.1
13421 | 2021-02-18 10:22 | 25.9926 | OXY_CH2 (PSt7-10) | 2021-02-12 16:14 | default | 270.7272 | μmol/L | 10.723 | °C | 1004 | hPa | Humid | 28 | 1 | 0 | 23.62 | 157808.3828 | 309106.8161 | 59.9307 | 38.1
13431 | 2021-02-18 10:22 | 26.3255 | OXY_CH2 (PSt7-10) | 2021-02-12 16:14 | default | 270.8271 | μmol/L | 10.7169 | °C | 1004 | hPa | Humid | 28 | 1 | 0 | 23.618 | 157808.8756 | 309091.8741 | 59.9307 | 38.1
13441 | 2021-02-18 10:23 | 26.6586 | OXY_CH2 (PSt7-10) | 2021-02-12 16:14 | default | 270.7272 | μmol/L | 10.723 | °C | 1004 | hPa | Humid | 28 | 1 | 0 | 23.62 | 157794.2084 | 309068.33 | 59.9307 | 38.1
13451 | 2021-02-18 10:23 | 26.9925 | OXY_CH2 (PSt7-10) | 2021-02-12 16:14 | default | 270.8585 | μmol/L | 10.7108 | °C | 1004 | hPa | Humid | 28 | 1 | 0 | 23.619 | 157799.085 | 309084.1847 | 59.9307 | 38.1
13461 | 2021-02-18 10:23 | 27.3255 | OXY_CH2 (PSt7-10) | 2021-02-12 16:14 | default | 270.7671 | μmol/L | 10.7108 | °C | 1004 | hPa | Humid | 28 | 1 | 0 | 23.623 | 157782.458 | 309059.4608 | 59.9307 | 38.1
13471 | 2021-02-18 10:24 | 27.6584 | OXY_CH2 (PSt7-10) | 2021-02-12 16:14 | default | 270.7443 | μmol/L | 10.7108 | °C | 1004 | hPa | Humid | 28 | 1 | 0 | 23.624 | 157773.4726 | 309046.5969 | 59.9307 | 38.1
13481 | 2021-02-18 10:24 | 27.9922 | OXY_CH2 (PSt7-10) | 2021-02-12 16:14 | default | 270.8671 | μmol/L | 10.7047 | °C | 1004 | hPa | Humid | 28 | 1 | 0 | 23.621 | 157763.7594 | 309041.0129 | 59.9307 | 38.1
13491 | 2021-02-18 10:24 | 28.3253 | OXY_CH2 (PSt7-10) | 2021-02-12 16:14 | default | 270.7357 | μmol/L | 10.7169 | °C | 1004 | hPa | Humid | 28 | 1 | 0 | 23.622 | 157749.3719 | 309010.44 | 59.9307 | 38.1
13501 | 2021-02-18 10:25 | 28.6591 | OXY_CH2 (PSt7-10) | 2021-02-12 16:14 | default | 270.7671 | μmol/L | 10.7108 | °C | 1004 | hPa | Humid | 28 | 1 | 0 | 23.623 | 157742.0227 | 309002.2224 | 59.9307 | 38.1
13511 | 2021-02-18 10:25 | 28.9921 | OXY_CH2 (PSt7-10) | 2021-02-12 16:14 | default | 270.6358 | μmol/L | 10.723 | °C | 1004 | hPa | Humid | 28 | 1 | 0 | 23.624 | 157732.0707 | 308981.2051 | 59.9307 | 38.1
13521 | 2021-02-18 10:25 | 29.3258 | OXY_CH2 (PSt7-10) | 2021-02-12 16:14 | default | 270.7214 | μmol/L | 10.7108 | °C | 1004 | hPa | Humid | 28 | 1 | 0 | 23.625 | 157729.6503 | 308958.1733 | 59.9307 | 38.1
13531 | 2021-02-18 10:26 | 29.6585 | OXY_CH2 (PSt7-10) | 2021-02-12 16:14 | default | 270.6986 | μmol/L | 10.7108 | °C | 1004 | hPa | Humid | 28 | 1 | 0 | 23.626 | 157706.7717 | 308946.7195 | 59.9307 | 38.1
13541 | 2021-02-18 10:26 | 29.9923 | OXY_CH2 (PSt7-10) | 2021-02-12 16:14 | default | 270.7757 | μmol/L | 10.7047 | °C | 1004 | hPa | Humid | 28 | 1 | 0 | 23.625 | 157703.4597 | 308926.4371 | 59.9307 | 38.1
13551 | 2021-02-18 10:26 | 30.3252 | OXY_CH2 (PSt7-10) | 2021-02-12 16:14 | default | 270.6986 | μmol/L | 10.7108 | °C | 1004 | hPa | Humid | 28 | 1 | 0 | 23.626 | 157693.8867 | 308920.9613 | 59.9307 | 38.1
13561 | 2021-02-18 10:27 | 30.6587 | OXY_CH2 (PSt7-10) | 2021-02-12 16:14 | default | 270.6757 | μmol/L | 10.7108 | °C | 1004 | hPa | Humid | 28 | 1 | 0 | 23.627 | 157682.597 | 308905.2407 | 59.9307 | 38.1
13571 | 2021-02-18 10:27 | 30.9919 | OXY_CH2 (PSt7-10) | 2021-02-12 16:14 | default | 270.7214 | μmol/L | 10.7108 | °C | 1004 | hPa | Humid | 28 | 1 | 0 | 23.625 | 157681.7468 | 308903.1879 | 59.9307 | 38.1
13581 | 2021-02-18 10:27 | 31.3256 | OXY_CH2 (PSt7-10) | 2021-02-12 16:14 | default | 270.7443 | μmol/L | 10.7108 | °C | 1004 | hPa | Humid | 28 | 1 | 0 | 23.624 | 157657.4868 | 308874.2611 | 59.9307 | 38.1
13591 | 2021-02-18 10:28 | 31.6585 | OXY_CH2 (PSt7-10) | 2021-02-12 16:14 | default | 270.7071 | μmol/L | 10.7047 | °C | 1004 | hPa | Humid | 28 | 1 | 0 | 23.628 | 157651.6545 | 308864.1856 | 59.9307 | 38.1
13601 | 2021-02-18 10:28 | 31.9924 | OXY_CH2 (PSt7-10) | 2021-02-12 16:14 | default | 270.6529 | μmol/L | 10.7108 | °C | 1004 | hPa | Humid | 28 | 1 | 0 | 23.628 | 157644.9554 | 308864.5713 | 59.9307 | 38.1
13611 | 2021-02-18 10:28 | 32.3251 | OXY_CH2 (PSt7-10) | 2021-02-12 16:14 | default | 270.63 | μmol/L | 10.7108 | °C | 1004 | hPa | Humid | 28 | 1 | 0 | 23.629 | 157638.3342 | 308847.1666 | 59.9307 | 38.1
13621 | 2021-02-18 10:29 | 32.6587 | OXY_CH2 (PSt7-10) | 2021-02-12 16:14 | default | 270.7528 | μmol/L | 10.7047 | °C | 1004 | hPa | Humid | 28 | 1 | 0 | 23.626 | 157629.9975 | 308831.2496 | 59.9307 | 38.1
13631 | 2021-02-18 10:29 | 32.9924 | OXY_CH2 (PSt7-10) | 2021-02-12 16:14 | default | 270.6843 | μmol/L | 10.7047 | °C | 1004 | hPa | Humid | 28 | 1 | 0 | 23.629 | 157622.3274 | 308819.3402 | 59.9307 | 38.1
13641 | 2021-02-18 10:29 | 33.3255 | OXY_CH2 (PSt7-10) | 2021-02-12 16:14 | default | 270.63 | μmol/L | 10.7108 | °C | 1004 | hPa | Humid | 28 | 1 | 0 | 23.629 | 157606.9126 | 308802.3705 | 59.9307 | 38.1
13651 | 2021-02-18 10:30 | 33.6585 | OXY_CH2 (PSt7-10) | 2021-02-12 16:14 | default | 270.6386 | μmol/L | 10.7047 | °C | 1004 | hPa | Humid | 28 | 1 | 0 | 23.631 | 157599.8263 | 308798.3274 | 59.9307 | 38.1
13661 | 2021-02-18 10:30 | 33.9921 | OXY_CH2 (PSt7-10) | 2021-02-12 16:14 | default | 270.63 | μmol/L | 10.7108 | °C | 1004 | hPa | Humid | 28 | 1 | 0 | 23.629 | 157595.6304 | 308787.8444 | 59.9307 | 38.1
13671 | 2021-02-18 10:30 | 34.3252 | OXY_CH2 (PSt7-10) | 2021-02-12 16:14 | default | 270.6614 | μmol/L | 10.7047 | °C | 1004 | hPa | Humid | 28 | 1 | 0 | 23.63 | 157573.0679 | 308757.7589 | 59.9307 | 38.1
13681 | 2021-02-18 10:31 | 34.6589 | OXY_CH2 (PSt7-10) | 2021-02-12 16:14 | default | 270.6614 | μmol/L | 10.7047 | °C | 1004 | hPa | Humid | 28 | 1 | 0 | 23.63 | 157568.3195 | 308738.4139 | 59.9307 | 38.1
13691 | 2021-02-18 10:31 | 34.9917 | OXY_CH2 (PSt7-10) | 2021-02-12 16:14 | default | 270.73 | μmol/L | 10.7047 | °C | 1004 | hPa | Humid | 28 | 1 | 0 | 23.627 | 157557.4047 | 308724.5108 | 59.9307 | 38.1
13701 | 2021-02-18 10:31 | 35.3256 | OXY_CH2 (PSt7-10) | 2021-02-12 16:14 | default | 270.63 | μmol/L | 10.7108 | °C | 1004 | hPa | Humid | 28 | 1 | 0 | 23.629 | 157550.8314 | 308713.8532 | 59.9307 | 38.1
13711 | 2021-02-18 10:32 | 35.6585 | OXY_CH2 (PSt7-10) | 2021-02-12 16:14 | default | 270.6072 | μmol/L | 10.7108 | °C | 1004 | hPa | Humid | 28 | 1 | 0 | 23.63 | 157547.1581 | 308709.627 | 59.9307 | 38.1
13721 | 2021-02-18 10:32 | 35.9923 | OXY_CH2 (PSt7-10) | 2021-02-12 16:14 | default | 270.5387 | μmol/L | 10.7108 | °C | 1004 | hPa | Humid | 28 | 1 | 0 | 23.633 | 157535.8491 | 308702.4009 | 59.9307 | 38.1
13731 | 2021-02-18 10:32 | 36.3251 | OXY_CH2 (PSt7-10) | 2021-02-12 16:14 | default | 270.5387 | μmol/L | 10.7108 | °C | 1004 | hPa | Humid | 28 | 1 | 0 | 23.633 | 157516.8993 | 308680.5903 | 59.9307 | 38.1
13741 | 2021-02-18 10:33 | 36.6588 | OXY_CH2 (PSt7-10) | 2021-02-12 16:14 | default | 270.6386 | μmol/L | 10.7047 | °C | 1004 | hPa | Humid | 28 | 1 | 0 | 23.631 | 157522.3737 | 308680.3471 | 59.9307 | 38.1
13751 | 2021-02-18 10:33 | 36.9924 | OXY_CH2 (PSt7-10) | 2021-02-12 16:14 | default | 270.5302 | μmol/L | 10.7169 | °C | 1004 | hPa | Humid | 28 | 1 | 0 | 23.631 | 157500.8774 | 308668.715 | 59.9307 | 38.1
13761 | 2021-02-18 10:33 | 37.3252 | OXY_CH2 (PSt7-10) | 2021-02-12 16:14 | default | 270.6158 | μmol/L | 10.7047 | °C | 1004 | hPa | Humid | 28 | 1 | 0 | 23.632 | 157494.9503 | 308654.0497 | 59.9307 | 38.1
13771 | 2021-02-18 10:34 | 37.6591 | OXY_CH2 (PSt7-10) | 2021-02-12 16:14 | default | 270.5473 | μmol/L | 10.7047 | °C | 1004 | hPa | Humid | 28 | 1 | 0 | 23.635 | 157485.7308 | 308632.3913 | 59.9307 | 38.1
13781 | 2021-02-18 10:34 | 37.992 | OXY_CH2 (PSt7-10) | 2021-02-12 16:14 | default | 270.5159 | μmol/L | 10.7108 | °C | 1004 | hPa | Humid | 28 | 1 | 0 | 23.634 | 157488.0253 | 308637.5882 | 59.9307 | 38.1
13791 | 2021-02-18 10:34 | 38.3257 | OXY_CH2 (PSt7-10) | 2021-02-12 16:14 | default | 270.5244 | μmol/L | 10.7047 | °C | 1004 | hPa | Humid | 28 | 1 | 0 | 23.636 | 157477.322 | 308630.1773 | 59.9307 | 38.1
13801 | 2021-02-18 10:35 | 38.6588 | OXY_CH2 (PSt7-10) | 2021-02-12 16:14 | default | 270.5473 | μmol/L | 10.7047 | °C | 1004 | hPa | Humid | 28 | 1 | 0 | 23.635 | 157478.5374 | 308621.0751 | 59.9307 | 38.1
13811 | 2021-02-18 10:35 | 38.9923 | OXY_CH2 (PSt7-10) | 2021-02-12 16:14 | default | 270.5701 | μmol/L | 10.7047 | °C | 1004 | hPa | Humid | 28 | 1 | 0 | 23.634 | 157473.3723 | 308615.7146 | 59.9307 | 38.1
13821 | 2021-02-18 10:35 | 39.3251 | OXY_CH2 (PSt7-10) | 2021-02-12 16:14 | default | 270.5558 | μmol/L | 10.6986 | °C | 1004 | hPa | Humid | 28 | 1 | 0 | 23.637 | 157467.2422 | 308606.1982 | 59.9307 | 38.1
13831 | 2021-02-18 10:36 | 39.6591 | OXY_CH2 (PSt7-10) | 2021-02-12 16:14 | default | 270.6015 | μmol/L | 10.6986 | °C | 1004 | hPa | Humid | 28 | 1 | 0 | 23.635 | 157453.9465 | 308583.6579 | 59.9307 | 38.1
13841 | 2021-02-18 10:36 | 39.9918 | OXY_CH2 (PSt7-10) | 2021-02-12 16:14 | default | 270.5016 | μmol/L | 10.7047 | °C | 1004 | hPa | Humid | 28 | 1 | 0 | 23.637 | 157448.5798 | 308564.2663 | 59.9307 | 38.1
13851 | 2021-02-18 10:36 | 40.3254 | OXY_CH2 (PSt7-10) | 2021-02-12 16:14 | default | 270.5558 | μmol/L | 10.6986 | °C | 1004 | hPa | Humid | 28 | 1 | 0 | 23.637 | 157439.8157 | 308558.5918 | 59.9307 | 38.1
13861 | 2021-02-18 10:37 | 40.659 | OXY_CH2 (PSt7-10) | 2021-02-12 16:14 | default | 270.4246 | μmol/L | 10.7108 | °C | 1004 | hPa | Humid | 28 | 1 | 0 | 23.638 | 157426.6879 | 308541.2452 | 59.9307 | 38.1
13871 | 2021-02-18 10:37 | 40.9921 | OXY_CH2 (PSt7-10) | 2021-02-12 16:14 | default | 270.4018 | μmol/L | 10.7108 | °C | 1004 | hPa | Humid | 28 | 1 | 0 | 23.639 | 157419.1863 | 308527.7687 | 59.9307 | 38.1
13881 | 2021-02-18 10:37 | 41.3258 | OXY_CH2 (PSt7-10) | 2021-02-12 16:14 | default | 270.456 | μmol/L | 10.7047 | °C | 1004 | hPa | Humid | 28 | 1 | 0 | 23.639 | 157414.2531 | 308518.7748 | 59.9307 | 38.1
13891 | 2021-02-18 10:38 | 41.6587 | OXY_CH2 (PSt7-10) | 2021-02-12 16:14 | default | 270.456 | μmol/L | 10.7047 | °C | 1004 | hPa | Humid | 28 | 1 | 0 | 23.639 | 157413.6197 | 308506.8979 | 59.9307 | 38.1
13901 | 2021-02-18 10:38 | 41.9925 | OXY_CH2 (PSt7-10) | 2021-02-12 16:14 | default | 270.4103 | μmol/L | 10.7047 | °C | 1004 | hPa | Humid | 28 | 1 | 0 | 23.641 | 157399.4822 | 308494.7779 | 59.9307 | 38.1
13911 | 2021-02-18 10:38 | 42.3254 | OXY_CH2 (PSt7-10) | 2021-02-12 16:14 | default | 270.5102 | μmol/L | 10.6986 | °C | 1004 | hPa | Humid | 28 | 1 | 0 | 23.639 | 157389.6836 | 308493.5058 | 59.9307 | 38.1
13921 | 2021-02-18 10:39 | 42.659 | OXY_CH2 (PSt7-10) | 2021-02-12 16:14 | default | 270.4417 | μmol/L | 10.6986 | °C | 1004 | hPa | Humid | 28 | 1 | 0 | 23.642 | 157395.0651 | 308499.0239 | 59.9307 | 38.1
13931 | 2021-02-18 10:39 | 42.9921 | OXY_CH2 (PSt7-10) | 2021-02-12 16:14 | default | 270.3419 | μmol/L | 10.7047 | °C | 1004 | hPa | Humid | 28 | 1 | 0 | 23.644 | 157381.2367 | 308462.9032 | 59.9307 | 38.1
13941 | 2021-02-18 10:39 | 43.3259 | OXY_CH2 (PSt7-10) | 2021-02-12 16:14 | default | 270.4103 | μmol/L | 10.7047 | °C | 1004 | hPa | Humid | 28 | 1 | 0 | 23.641 | 157376.1285 | 308448.9772 | 59.9307 | 38.1
13951 | 2021-02-18 10:40 | 43.6587 | OXY_CH2 (PSt7-10) | 2021-02-12 16:14 | default | 270.4103 | μmol/L | 10.7047 | °C | 1004 | hPa | Humid | 28 | 1 | 0 | 23.641 | 157370.923 | 308430.7085 | 59.9307 | 38.1
13961 | 2021-02-18 10:40 | 43.9924 | OXY_CH2 (PSt7-10) | 2021-02-12 16:14 | default | 270.4417 | μmol/L | 10.6986 | °C | 1004 | hPa | Humid | 28 | 1 | 0 | 23.642 | 157364.9128 | 308431.0211 | 59.9307 | 38.1
13971 | 2021-02-18 10:40 | 44.3253 | OXY_CH2 (PSt7-10) | 2021-02-12 16:14 | default | 270.3505 | μmol/L | 10.6986 | °C | 1004 | hPa | Humid | 28 | 1 | 0 | 23.646 | 157357.3429 | 308434.7596 | 59.9307 | 38.1
13981 | 2021-02-18 10:41 | 44.6589 | OXY_CH2 (PSt7-10) | 2021-02-12 16:14 | default | 270.3647 | μmol/L | 10.7047 | °C | 1004 | hPa | Humid | 28 | 1 | 0 | 23.643 | 157352.179 | 308418.5511 | 59.9307 | 38.1
13991 | 2021-02-18 10:41 | 44.9925 | OXY_CH2 (PSt7-10) | 2021-02-12 16:14 | default | 270.3191 | μmol/L | 10.7047 | °C | 1004 | hPa | Humid | 28 | 1 | 0 | 23.645 | 157341.3227 | 308404.2332 | 59.9307 | 38.1
14001 | 2021-02-18 10:41 | 45.3256 | OXY_CH2 (PSt7-10) | 2021-02-12 16:14 | default | 270.4417 | μmol/L | 10.6986 | °C | 1004 | hPa | Humid | 28 | 1 | 0 | 23.642 | 157330.8439 | 308389.6408 | 59.9307 | 38.1
14011 | 2021-02-18 10:42 | 45.6584 | OXY_CH2 (PSt7-10) | 2021-02-12 16:14 | default | 270.4189 | μmol/L | 10.6986 | °C | 1004 | hPa | Humid | 28 | 1 | 0 | 23.643 | 157322.0682 | 308376.536 | 59.9307 | 38.1
14021 | 2021-02-18 10:42 | 45.9919 | OXY_CH2 (PSt7-10) | 2021-02-12 16:14 | default | 270.4731 | μmol/L | 10.6925 | °C | 1004 | hPa | Humid | 28 | 1 | 0 | 23.643 | 157313.2586 | 308363.4886 | 59.9307 | 38.1
14031 | 2021-02-18 10:42 | 46.3257 | OXY_CH2 (PSt7-10) | 2021-02-12 16:14 | default | 270.2507 | μmol/L | 10.7047 | °C | 1004 | hPa | Humid | 28 | 1 | 0 | 23.648 | 157308.9625 | 308364.6853 | 59.9307 | 38.1
14041 | 2021-02-18 10:43 | 46.6584 | OXY_CH2 (PSt7-10) | 2021-02-12 16:14 | default | 270.2735 | μmol/L | 10.7047 | °C | 1004 | hPa | Humid | 28 | 1 | 0 | 23.647 | 157303.3907 | 308346.7507 | 59.9307 | 38.1
14051 | 2021-02-18 10:43 | 46.9922 | OXY_CH2 (PSt7-10) | 2021-02-12 16:14 | default | 270.2735 | μmol/L | 10.7047 | °C | 1004 | hPa | Humid | 28 | 1 | 0 | 23.647 | 157289.7372 | 308336.1341 | 59.9307 | 38.1
14061 | 2021-02-18 10:43 | 47.3253 | OXY_CH2 (PSt7-10) | 2021-02-12 16:14 | default | 270.2649 | μmol/L | 10.7108 | °C | 1004 | hPa | Humid | 28 | 1 | 0 | 23.645 | 157280.814 | 308323.2118 | 59.9307 | 38.1
14071 | 2021-02-18 10:44 | 47.659 | OXY_CH2 (PSt7-10) | 2021-02-12 16:14 | default | 270.3049 | μmol/L | 10.6986 | °C | 1004 | hPa | Humid | 28 | 1 | 0 | 23.648 | 157280.7817 | 308309.2734 | 59.9307 | 38.1
14081 | 2021-02-18 10:44 | 47.9919 | OXY_CH2 (PSt7-10) | 2021-02-12 16:14 | default | 270.2507 | μmol/L | 10.7047 | °C | 1004 | hPa | Humid | 28 | 1 | 0 | 23.648 | 157275.7084 | 308300.4502 | 59.9307 | 38.1
14091 | 2021-02-18 10:44 | 48.3255 | OXY_CH2 (PSt7-10) | 2021-02-12 16:14 | default | 270.2963 | μmol/L | 10.7047 | °C | 1004 | hPa | Humid | 28 | 1 | 0 | 23.646 | 157264.049 | 308283.128 | 59.9307 | 38.1
14101 | 2021-02-18 10:45 | 48.6585 | OXY_CH2 (PSt7-10) | 2021-02-12 16:14 | default | 270.2735 | μmol/L | 10.7047 | °C | 1004 | hPa | Humid | 28 | 1 | 0 | 23.647 | 157261.5272 | 308281.2658 | 59.9307 | 38.1
14111 | 2021-02-18 10:45 | 48.992 | OXY_CH2 (PSt7-10) | 2021-02-12 16:14 | default | 270.2507 | μmol/L | 10.7047 | °C | 1004 | hPa | Humid | 28 | 1 | 0 | 23.648 | 157258.7654 | 308265.7355 | 59.9307 | 38.1
14121 | 2021-02-18 10:45 | 49.3256 | OXY_CH2 (PSt7-10) | 2021-02-12 16:14 | default | 270.151 | μmol/L | 10.7108 | °C | 1004 | hPa | Humid | 28 | 1 | 0 | 23.65 | 157252.7345 | 308265.85 | 59.9307 | 38.1
14131 | 2021-02-18 10:46 | 49.6587 | OXY_CH2 (PSt7-10) | 2021-02-12 16:14 | default | 270.2279 | μmol/L | 10.7047 | °C | 1004 | hPa | Humid | 28 | 1 | 0 | 23.649 | 157243.1703 | 308262.5685 | 59.9307 | 38.1
14141 | 2021-02-18 10:46 | 49.9921 | OXY_CH2 (PSt7-10) | 2021-02-12 16:14 | default | 270.3049 | μmol/L | 10.6986 | °C | 1004 | hPa | Humid | 28 | 1 | 0 | 23.648 | 157234.51 | 308235.7277 | 59.9307 | 38.1
14151 | 2021-02-18 10:46 | 50.3256 | OXY_CH2 (PSt7-10) | 2021-02-12 16:14 | default | 270.1823 | μmol/L | 10.7047 | °C | 1004 | hPa | Humid | 28 | 1 | 0 | 23.651 | 157217.6946 | 308231.4632 | 59.9307 | 38.1
14161 | 2021-02-18 10:47 | 50.6586 | OXY_CH2 (PSt7-10) | 2021-02-12 16:14 | default | 270.151 | μmol/L | 10.7108 | °C | 1004 | hPa | Humid | 28 | 1 | 0 | 23.65 | 157218.3294 | 308229.1739 | 59.9307 | 38.1
14171 | 2021-02-18 10:47 | 50.9921 | OXY_CH2 (PSt7-10) | 2021-02-12 16:14 | default | 270.2051 | μmol/L | 10.7047 | °C | 1004 | hPa | Humid | 28 | 1 | 0 | 23.65 | 157205.0565 | 308205.0628 | 59.9307 | 38.1
14181 | 2021-02-18 10:47 | 51.3257 | OXY_CH2 (PSt7-10) | 2021-02-12 16:14 | default | 270.2279 | μmol/L | 10.7047 | °C | 1004 | hPa | Humid | 28 | 1 | 0 | 23.649 | 157204.841 | 308186.4671 | 59.9307 | 38.1
14191 | 2021-02-18 10:48 | 51.6586 | OXY_CH2 (PSt7-10) | 2021-02-12 16:14 | default | 270.1823 | μmol/L | 10.7047 | °C | 1004 | hPa | Humid | 28 | 1 | 0 | 23.651 | 157199.9816 | 308201.1194 | 59.9307 | 38.1
14201 | 2021-02-18 10:48 | 51.9925 | OXY_CH2 (PSt7-10) | 2021-02-12 16:14 | default | 270.1595 | μmol/L | 10.7047 | °C | 1004 | hPa | Humid | 28 | 1 | 0 | 23.652 | 157199.3076 | 308191.4231 | 59.9307 | 38.1
14211 | 2021-02-18 10:48 | 52.3254 | OXY_CH2 (PSt7-10) | 2021-02-12 16:14 | default | 270.1595 | μmol/L | 10.7047 | °C | 1004 | hPa | Humid | 28 | 1 | 0 | 23.652 | 157192.5665 | 308169.499 | 59.9307 | 38.1
14221 | 2021-02-18 10:49 | 52.6591 | OXY_CH2 (PSt7-10) | 2021-02-12 16:14 | default | 270.0598 | μmol/L | 10.7108 | °C | 1004 | hPa | Humid | 28 | 1 | 0 | 23.654 | 157186.6293 | 308180.3822 | 59.9307 | 38.1
14231 | 2021-02-18 10:49 | 52.9923 | OXY_CH2 (PSt7-10) | 2021-02-12 16:14 | default | 270.2137 | μmol/L | 10.6986 | °C | 1004 | hPa | Humid | 28 | 1 | 0 | 23.652 | 157173.5093 | 308160.8517 | 59.9307 | 38.1
14241 | 2021-02-18 10:49 | 53.3258 | OXY_CH2 (PSt7-10) | 2021-02-12 16:14 | default | 270.0826 | μmol/L | 10.7108 | °C | 1004 | hPa | Humid | 28 | 1 | 0 | 23.653 | 157160.7257 | 308146.0733 | 59.9307 | 38.1
14251 | 2021-02-18 10:50 | 53.6586 | OXY_CH2 (PSt7-10) | 2021-02-12 16:14 | default | 270.0513 | μmol/L | 10.7169 | °C | 1004 | hPa | Humid | 28 | 1 | 0 | 23.652 | 157155.1479 | 308150.1098 | 59.9307 | 38.1