## Devices
Name | Type | Serial | FW-Version | Channels
SABD0002000012 | OXY-10 ST | SABD0002000012 | AAV2.0.0.13 | 10

## Sensors
Name | Analyte | Sensor ID | Sensor Type | Batch ID | Lot Nr | Created on
OXY_CH3 | O2 | 84661292 | PSt7-10 | 000000-000 | 0000-00 | 2021-02-12 16:20

## Oxygen Calibrations
Sensor | Calibration Date | Cal0 [°] | T0 | T0 Unit | Cal2nd [°] | T2nd | T2nd Unit | pATM | pATM Unit | O2Cal2nd | O2Cal2nd Unit | Environment | f1 | m | dKSV1 | dKSV2 | dPhi1 | dPhi2 | Is PreSens Calibration
OXY_CH3 (PSt7-10) | 2021-02-12 16:20 | 55.52 | 20 | °C | 22.59 | 20 | °C | 985 | hPa | 100 | %a.s. | Humid | 0.857 | 12.4 | 0.000374 | 0 | -0.01834 | -9e-05 | FALSE

## Annotations
Date | Delta T [min] | Device | Channel | User | Annotation

## Info
Software Version | 2.1.0.443
Exported at | 2021-02-18 12:32

## SABD0002000012, Ch 1
Id | Date | Delta T [min] | Sensor | Calibration | User | Oxygen | Oxygen Unit | Temperature | Temperature Unit | Pressure | Pressure Unit | Mode | Salinity [pmil] | User Signal Intensity | Error | Phase [°] | Amplitude [µV] | Reference Amplitude [µV] | Signal LED Current | Reference LED Current | Battery [V]
14267 | 2021-02-18 10:55 | 0 | OXY_CH3 (PSt7-10) | 2021-02-12 16:20 | default | 307.3239 | μmol/L | 10.4782 | °C | 1004 | hPa | Humid | 28 | 0 | 0 | 22.938 | 127809.9561 | 220916.2781 | 27.3 | 43.4
14277 | 2021-02-18 10:55 | 0.34121 | OXY_CH3 (PSt7-10) | 2021-02-12 16:20 | default | 307.2865 | μmol/L | 10.4843 | °C | 1004 | hPa | Humid | 28 | 0 | 0 | 22.937 | 127817.6807 | 220913.4866 | 27.3 | 43.4
14287 | 2021-02-18 10:56 | 0.67402 | OXY_CH3 (PSt7-10) | 2021-02-12 16:20 | default | 307.2607 | μmol/L | 10.4843 | °C | 1004 | hPa | Humid | 28 | 0 | 0 | 22.938 | 127817.1283 | 220900.2853 | 27.3 | 43.4
14297 | 2021-02-18 10:56 | 1.0077 | OXY_CH3 (PSt7-10) | 2021-02-12 16:20 | default | 307.2607 | μmol/L | 10.4843 | °C | 1004 | hPa | Humid | 28 | 0 | 0 | 22.938 | 127746.8533 | 220895.8866 | 27.3 | 43.4
14307 | 2021-02-18 10:56 | 1.3407 | OXY_CH3 (PSt7-10) | 2021-02-12 16:20 | default | 307.1061 | μmol/L | 10.4843 | °C | 1004 | hPa | Humid | 28 | 0 | 0 | 22.944 | 127670.8702 | 220893.4873 | 27.3 | 43.4
14317 | 2021-02-18 10:57 | 1.6746 | OXY_CH3 (PSt7-10) | 2021-02-12 16:20 | default | 307.1577 | μmol/L | 10.4843 | °C | 1004 | hPa | Humid | 28 | 0 | 0 | 22.942 | 127670.4056 | 220894.958 | 27.3 | 43.4
14327 | 2021-02-18 10:57 | 2.0075 | OXY_CH3 (PSt7-10) | 2021-02-12 16:20 | default | 307.0945 | μmol/L | 10.4904 | °C | 1004 | hPa | Humid | 28 | 0 | 0 | 22.942 | 127681.1268 | 220905.7417 | 27.3 | 43.4
14337 | 2021-02-18 10:57 | 2.3411 | OXY_CH3 (PSt7-10) | 2021-02-12 16:20 | default | 307.0031 | μmol/L | 10.4843 | °C | 1004 | hPa | Humid | 28 | 0 | 0 | 22.948 | 127686.9507 | 220921.5285 | 27.3 | 43.4
14347 | 2021-02-18 10:58 | 2.6741 | OXY_CH3 (PSt7-10) | 2021-02-12 16:20 | default | 307.092 | μmol/L | 10.4782 | °C | 1004 | hPa | Humid | 28 | 0 | 0 | 22.947 | 127711.5428 | 220934.1889 | 27.3 | 43.4
14357 | 2021-02-18 10:58 | 3.0077 | OXY_CH3 (PSt7-10) | 2021-02-12 16:20 | default | 306.9516 | μmol/L | 10.4843 | °C | 1004 | hPa | Humid | 28 | 0 | 0 | 22.95 | 127713.4841 | 220931.9353 | 27.3 | 43.4
14367 | 2021-02-18 10:58 | 3.3414 | OXY_CH3 (PSt7-10) | 2021-02-12 16:20 | default | 307.195 | μmol/L | 10.4782 | °C | 1004 | hPa | Humid | 28 | 0 | 0 | 22.943 | 127722.7612 | 220950.1223 | 27.3 | 43.4
14377 | 2021-02-18 10:59 | 3.6746 | OXY_CH3 (PSt7-10) | 2021-02-12 16:20 | default | 307.0147 | μmol/L | 10.4782 | °C | 1004 | hPa | Humid | 28 | 0 | 0 | 22.95 | 127756.227 | 220941.2786 | 27.3 | 43.4
14387 | 2021-02-18 10:59 | 4.0074 | OXY_CH3 (PSt7-10) | 2021-02-12 16:20 | default | 306.886 | μmol/L | 10.4782 | °C | 1004 | hPa | Humid | 28 | 0 | 0 | 22.955 | 127780.4431 | 220959.7176 | 27.3 | 43.4
14397 | 2021-02-18 10:59 | 4.3409 | OXY_CH3 (PSt7-10) | 2021-02-12 16:20 | default | 306.8628 | μmol/L | 10.4904 | °C | 1004 | hPa | Humid | 28 | 0 | 0 | 22.951 | 127814.9867 | 220971.883 | 27.3 | 43.4
14407 | 2021-02-18 11:00 | 4.6747 | OXY_CH3 (PSt7-10) | 2021-02-12 16:20 | default | 306.8345 | μmol/L | 10.4782 | °C | 1004 | hPa | Humid | 28 | 0 | 0 | 22.957 | 127839.636 | 220976.1789 | 27.3 | 43.4
14417 | 2021-02-18 11:00 | 5.0077 | OXY_CH3 (PSt7-10) | 2021-02-12 16:20 | default | 306.8578 | μmol/L | 10.466 | °C | 1004 | hPa | Humid | 28 | 0 | 0 | 22.961 | 127855.0295 | 220991.0398 | 27.3 | 43.4
14427 | 2021-02-18 11:00 | 5.3414 | OXY_CH3 (PSt7-10) | 2021-02-12 16:20 | default | 306.8578 | μmol/L | 10.466 | °C | 1004 | hPa | Humid | 28 | 0 | 0 | 22.961 | 127877.0733 | 220989.0119 | 27.3 | 43.4
14437 | 2021-02-18 11:01 | 5.6742 | OXY_CH3 (PSt7-10) | 2021-02-12 16:20 | default | 306.7175 | μmol/L | 10.4721 | °C | 1004 | hPa | Humid | 28 | 0 | 0 | 22.964 | 127927.2295 | 220991.0957 | 27.3 | 43.4
14447 | 2021-02-18 11:01 | 6.0074 | OXY_CH3 (PSt7-10) | 2021-02-12 16:20 | default | 306.589 | μmol/L | 10.4721 | °C | 1004 | hPa | Humid | 28 | 0 | 0 | 22.969 | 127946.2862 | 221002.1525 | 27.3 | 43.4
14457 | 2021-02-18 11:01 | 6.3411 | OXY_CH3 (PSt7-10) | 2021-02-12 16:20 | default | 306.6263 | μmol/L | 10.466 | °C | 1004 | hPa | Humid | 28 | 0 | 0 | 22.97 | 127975.2968 | 221016.853 | 27.3 | 43.4
14467 | 2021-02-18 11:02 | 6.6747 | OXY_CH3 (PSt7-10) | 2021-02-12 16:20 | default | 306.5749 | μmol/L | 10.466 | °C | 1004 | hPa | Humid | 28 | 0 | 0 | 22.972 | 128005.5946 | 221009.7886 | 27.3 | 43.4
14477 | 2021-02-18 11:02 | 7.0077 | OXY_CH3 (PSt7-10) | 2021-02-12 16:20 | default | 306.6379 | μmol/L | 10.4599 | °C | 1004 | hPa | Humid | 28 | 0 | 0 | 22.972 | 128020.9821 | 221013.8782 | 27.3 | 43.4
14487 | 2021-02-18 11:02 | 7.3413 | OXY_CH3 (PSt7-10) | 2021-02-12 16:20 | default | 306.4862 | μmol/L | 10.4721 | °C | 1004 | hPa | Humid | 28 | 0 | 0 | 22.973 | 128035.0008 | 221018.0803 | 27.3 | 43.4
14497 | 2021-02-18 11:03 | 7.6741 | OXY_CH3 (PSt7-10) | 2021-02-12 16:20 | default | 306.4721 | μmol/L | 10.466 | °C | 1004 | hPa | Humid | 28 | 0 | 0 | 22.976 | 128053.3441 | 221016.8147 | 27.3 | 43.4
14507 | 2021-02-18 11:03 | 8.0078 | OXY_CH3 (PSt7-10) | 2021-02-12 16:20 | default | 306.5982 | μmol/L | 10.4538 | °C | 1004 | hPa | Humid | 28 | 0 | 0 | 22.976 | 128058.083 | 221018.5374 | 27.3 | 43.4
14517 | 2021-02-18 11:03 | 8.3407 | OXY_CH3 (PSt7-10) | 2021-02-12 16:20 | default | 306.701 | μmol/L | 10.4538 | °C | 1004 | hPa | Humid | 28 | 0 | 0 | 22.972 | 128066.7409 | 221023.657 | 27.3 | 43.4
14527 | 2021-02-18 11:04 | 8.6743 | OXY_CH3 (PSt7-10) | 2021-02-12 16:20 | default | 306.5351 | μmol/L | 10.4599 | °C | 1004 | hPa | Humid | 28 | 0 | 0 | 22.976 | 128071.8909 | 221021.1004 | 27.3 | 43.4
14537 | 2021-02-18 11:04 | 9.008 | OXY_CH3 (PSt7-10) | 2021-02-12 16:20 | default | 306.6637 | μmol/L | 10.4599 | °C | 1004 | hPa | Humid | 28 | 0 | 0 | 22.971 | 128069.6364 | 221019.409 | 27.3 | 43.4
14547 | 2021-02-18 11:04 | 9.3411 | OXY_CH3 (PSt7-10) | 2021-02-12 16:20 | default | 306.6869 | μmol/L | 10.4477 | °C | 1004 | hPa | Humid | 28 | 0 | 0 | 22.975 | 128084.6002 | 221014.5973 | 27.3 | 43.4
14557 | 2021-02-18 11:05 | 9.6747 | OXY_CH3 (PSt7-10) | 2021-02-12 16:20 | default | 306.6496 | μmol/L | 10.4538 | °C | 1004 | hPa | Humid | 28 | 0 | 0 | 22.974 | 128072.2296 | 221034.7918 | 27.3 | 43.4
14567 | 2021-02-18 11:05 | 10.0074 | OXY_CH3 (PSt7-10) | 2021-02-12 16:20 | default | 306.5095 | μmol/L | 10.4599 | °C | 1004 | hPa | Humid | 28 | 0 | 0 | 22.977 | 128096.2986 | 221008.3084 | 27.3 | 43.4
14577 | 2021-02-18 11:05 | 10.3413 | OXY_CH3 (PSt7-10) | 2021-02-12 16:20 | default | 306.6612 | μmol/L | 10.4477 | °C | 1004 | hPa | Humid | 28 | 0 | 0 | 22.976 | 128091.0841 | 221026.0372 | 27.3 | 43.4
14587 | 2021-02-18 11:06 | 10.6742 | OXY_CH3 (PSt7-10) | 2021-02-12 16:20 | default | 306.5608 | μmol/L | 10.4599 | °C | 1004 | hPa | Humid | 28 | 0 | 0 | 22.975 | 128092.2975 | 221020.5219 | 27.3 | 43.4
14597 | 2021-02-18 11:06 | 11.0078 | OXY_CH3 (PSt7-10) | 2021-02-12 16:20 | default | 306.5982 | μmol/L | 10.4538 | °C | 1004 | hPa | Humid | 28 | 0 | 0 | 22.976 | 128081.3682 | 221025.9299 | 27.3 | 43.4
14607 | 2021-02-18 11:06 | 11.3408 | OXY_CH3 (PSt7-10) | 2021-02-12 16:20 | default | 306.5211 | μmol/L | 10.4538 | °C | 1004 | hPa | Humid | 28 | 0 | 0 | 22.979 | 128081.7524 | 221017.2492 | 27.3 | 43.4
14617 | 2021-02-18 11:07 | 11.6744 | OXY_CH3 (PSt7-10) | 2021-02-12 16:20 | default | 306.6215 | μmol/L | 10.4416 | °C | 1004 | hPa | Humid | 28 | 0 | 0 | 22.98 | 128086.5587 | 221018.4358 | 27.3 | 43.4
14627 | 2021-02-18 11:07 | 12.0079 | OXY_CH3 (PSt7-10) | 2021-02-12 16:20 | default | 306.6986 | μmol/L | 10.4416 | °C | 1004 | hPa | Humid | 28 | 0 | 0 | 22.977 | 128091.261 | 221009.0591 | 27.3 | 43.4
14637 | 2021-02-18 11:07 | 12.3409 | OXY_CH3 (PSt7-10) | 2021-02-12 16:20 | default | 306.6612 | μmol/L | 10.4477 | °C | 1004 | hPa | Humid | 28 | 0 | 0 | 22.976 | 128086.7526 | 221012.8683 | 27.3 | 43.4
14647 | 2021-02-18 11:08 | 12.6746 | OXY_CH3 (PSt7-10) | 2021-02-12 16:20 | default | 306.7243 | μmol/L | 10.4416 | °C | 1004 | hPa | Humid | 28 | 0 | 0 | 22.976 | 128098.3217 | 221001.016 | 27.3 | 43.4
14657 | 2021-02-18 11:08 | 13.0075 | OXY_CH3 (PSt7-10) | 2021-02-12 16:20 | default | 306.6472 | μmol/L | 10.4416 | °C | 1004 | hPa | Humid | 28 | 0 | 0 | 22.979 | 128100.0164 | 220999.9653 | 27.3 | 43.4
14667 | 2021-02-18 11:08 | 13.3412 | OXY_CH3 (PSt7-10) | 2021-02-12 16:20 | default | 306.5958 | μmol/L | 10.4416 | °C | 1004 | hPa | Humid | 28 | 0 | 0 | 22.981 | 128087.6908 | 220995.7065 | 27.3 | 43.4
14677 | 2021-02-18 11:09 | 13.6742 | OXY_CH3 (PSt7-10) | 2021-02-12 16:20 | default | 306.6075 | μmol/L | 10.4355 | °C | 1004 | hPa | Humid | 28 | 0 | 0 | 22.983 | 128095.7992 | 220998.4023 | 27.3 | 43.4
14687 | 2021-02-18 11:09 | 14.008 | OXY_CH3 (PSt7-10) | 2021-02-12 16:20 | default | 306.5701 | μmol/L | 10.4416 | °C | 1004 | hPa | Humid | 28 | 0 | 0 | 22.982 | 128118.65 | 221006.8872 | 27.3 | 43.4
14697 | 2021-02-18 11:09 | 14.3408 | OXY_CH3 (PSt7-10) | 2021-02-12 16:20 | default | 306.5561 | μmol/L | 10.4355 | °C | 1004 | hPa | Humid | 28 | 0 | 0 | 22.985 | 128127.8441 | 220993.2149 | 27.3 | 43.4
14707 | 2021-02-18 11:10 | 14.6746 | OXY_CH3 (PSt7-10) | 2021-02-12 16:20 | default | 306.4416 | μmol/L | 10.4416 | °C | 1004 | hPa | Humid | 28 | 0 | 0 | 22.987 | 128132.0479 | 220991.0793 | 27.3 | 43.4
14717 | 2021-02-18 11:10 | 15.0073 | OXY_CH3 (PSt7-10) | 2021-02-12 16:20 | default | 306.402 | μmol/L | 10.4355 | °C | 1004 | hPa | Humid | 28 | 0 | 0 | 22.991 | 128151.779 | 220981.8374 | 27.3 | 43.4
14727 | 2021-02-18 11:10 | 15.3408 | OXY_CH3 (PSt7-10) | 2021-02-12 16:20 | default | 306.2479 | μmol/L | 10.4355 | °C | 1004 | hPa | Humid | 28 | 0 | 0 | 22.997 | 128173.4754 | 220985.9397 | 27.3 | 43.4
14737 | 2021-02-18 11:11 | 15.6746 | OXY_CH3 (PSt7-10) | 2021-02-12 16:20 | default | 306.185 | μmol/L | 10.4416 | °C | 1004 | hPa | Humid | 28 | 0 | 0 | 22.997 | 128182.7059 | 220993.9808 | 27.3 | 43.4
14747 | 2021-02-18 11:11 | 16.0075 | OXY_CH3 (PSt7-10) | 2021-02-12 16:20 | default | 306.2223 | μmol/L | 10.4355 | °C | 1004 | hPa | Humid | 28 | 0 | 0 | 22.998 | 128184.4369 | 220987.4178 | 27.3 | 43.4
14757 | 2021-02-18 11:11 | 16.3411 | OXY_CH3 (PSt7-10) | 2021-02-12 16:20 | default | 306.1453 | μmol/L | 10.4355 | °C | 1004 | hPa | Humid | 28 | 0 | 0 | 23.001 | 128195.4478 | 220974.1509 | 27.3 | 43.4
14767 | 2021-02-18 11:12 | 16.674 | OXY_CH3 (PSt7-10) | 2021-02-12 16:20 | default | 306.1057 | μmol/L | 10.4294 | °C | 1004 | hPa | Humid | 28 | 0 | 0 | 23.005 | 128204.7148 | 220978.1938 | 27.3 | 43.4
14777 | 2021-02-18 11:12 | 17.0078 | OXY_CH3 (PSt7-10) | 2021-02-12 16:20 | default | 305.9658 | μmol/L | 10.4355 | °C | 1004 | hPa | Humid | 28 | 0 | 0 | 23.008 | 128230.5411 | 220973.3552 | 27.3 | 43.4
14787 | 2021-02-18 11:12 | 17.3414 | OXY_CH3 (PSt7-10) | 2021-02-12 16:20 | default | 305.889 | μmol/L | 10.4355 | °C | 1004 | hPa | Humid | 28 | 0 | 0 | 23.011 | 128256.1466 | 220969.3748 | 27.3 | 43.4
14797 | 2021-02-18 11:13 | 17.6744 | OXY_CH3 (PSt7-10) | 2021-02-12 16:20 | default | 305.7609 | μmol/L | 10.4355 | °C | 1004 | hPa | Humid | 28 | 0 | 0 | 23.016 | 128280.7553 | 220963.642 | 27.3 | 43.4
14807 | 2021-02-18 11:13 | 18.0073 | OXY_CH3 (PSt7-10) | 2021-02-12 16:20 | default | 305.6073 | μmol/L | 10.4355 | °C | 1004 | hPa | Humid | 28 | 0 | 0 | 23.022 | 128306.2503 | 220960.3785 | 27.3 | 43.4
14817 | 2021-02-18 11:13 | 18.341 | OXY_CH3 (PSt7-10) | 2021-02-12 16:20 | default | 305.5561 | μmol/L | 10.4355 | °C | 1004 | hPa | Humid | 28 | 0 | 0 | 23.024 | 128342.1534 | 220961.5436 | 27.3 | 43.4
14827 | 2021-02-18 11:14 | 18.6747 | OXY_CH3 (PSt7-10) | 2021-02-12 16:20 | default | 305.4026 | μmol/L | 10.4355 | °C | 1004 | hPa | Humid | 28 | 0 | 0 | 23.03 | 128355.3859 | 220959.9588 | 27.3 | 43.4
14837 | 2021-02-18 11:14 | 19.0077 | OXY_CH3 (PSt7-10) | 2021-02-12 16:20 | default | 305.1864 | μmol/L | 10.4416 | °C | 1004 | hPa | Humid | 28 | 0 | 0 | 23.036 | 128377.0489 | 220949.5587 | 27.3 | 43.4
14847 | 2021-02-18 11:14 | 19.3412 | OXY_CH3 (PSt7-10) | 2021-02-12 16:20 | default | 305.147 | μmol/L | 10.4355 | °C | 1004 | hPa | Humid | 28 | 0 | 0 | 23.04 | 128399.1803 | 220938.7876 | 27.3 | 43.4
14857 | 2021-02-18 11:15 | 19.674 | OXY_CH3 (PSt7-10) | 2021-02-12 16:20 | default | 305.2098 | μmol/L | 10.4294 | °C | 1004 | hPa | Humid | 28 | 0 | 0 | 23.04 | 128422.6164 | 220941.6056 | 27.3 | 43.4
14867 | 2021-02-18 11:15 | 20.0077 | OXY_CH3 (PSt7-10) | 2021-02-12 16:20 | default | 305.1076 | μmol/L | 10.4294 | °C | 1004 | hPa | Humid | 28 | 0 | 0 | 23.044 | 128434.9001 | 220935.1393 | 27.3 | 43.4
14877 | 2021-02-18 11:15 | 20.3408 | OXY_CH3 (PSt7-10) | 2021-02-12 16:20 | default | 305.031 | μmol/L | 10.4294 | °C | 1004 | hPa | Humid | 28 | 0 | 0 | 23.047 | 128451.5895 | 220923.2623 | 27.3 | 43.4
14887 | 2021-02-18 11:16 | 20.6746 | OXY_CH3 (PSt7-10) | 2021-02-12 16:20 | default | 304.9799 | μmol/L | 10.4294 | °C | 1004 | hPa | Humid | 28 | 0 | 0 | 23.049 | 128473.9522 | 220926.8077 | 27.3 | 43.4
14897 | 2021-02-18 11:16 | 21.0075 | OXY_CH3 (PSt7-10) | 2021-02-12 16:20 | default | 304.7386 | μmol/L | 10.4355 | °C | 1004 | hPa | Humid | 28 | 0 | 0 | 23.056 | 128485.13 | 220925.1765 | 27.3 | 43.4
14907 | 2021-02-18 11:16 | 21.3413 | OXY_CH3 (PSt7-10) | 2021-02-12 16:20 | default | 304.7502 | μmol/L | 10.4294 | °C | 1004 | hPa | Humid | 28 | 0 | 0 | 23.058 | 128482.923 | 220921.0788 | 27.3 | 43.4
14917 | 2021-02-18 11:17 | 21.6741 | OXY_CH3 (PSt7-10) | 2021-02-12 16:20 | default | 304.7757 | μmol/L | 10.4294 | °C | 1004 | hPa | Humid | 28 | 0 | 0 | 23.057 | 128487.9649 | 220916.6108 | 27.3 | 43.4
14927 | 2021-02-18 11:17 | 22.0077 | OXY_CH3 (PSt7-10) | 2021-02-12 16:20 | default | 304.6366 | μmol/L | 10.4355 | °C | 1004 | hPa | Humid | 28 | 0 | 0 | 23.06 | 128499.7157 | 220913.7248 | 27.3 | 43.4
14937 | 2021-02-18 11:17 | 22.3407 | OXY_CH3 (PSt7-10) | 2021-02-12 16:20 | default | 304.6111 | μmol/L | 10.4355 | °C | 1004 | hPa | Humid | 28 | 0 | 0 | 23.061 | 128498.0665 | 220900.4968 | 27.3 | 43.4
14947 | 2021-02-18 11:18 | 22.6746 | OXY_CH3 (PSt7-10) | 2021-02-12 16:20 | default | 304.6737 | μmol/L | 10.4294 | °C | 1004 | hPa | Humid | 28 | 0 | 0 | 23.061 | 128492.005 | 220891.1754 | 27.3 | 43.4
14957 | 2021-02-18 11:18 | 23.0076 | OXY_CH3 (PSt7-10) | 2021-02-12 16:20 | default | 304.6111 | μmol/L | 10.4355 | °C | 1004 | hPa | Humid | 28 | 0 | 0 | 23.061 | 128489.252 | 220897.6736 | 27.3 | 43.4
14967 | 2021-02-18 11:18 | 23.3413 | OXY_CH3 (PSt7-10) | 2021-02-12 16:20 | default | 304.5973 | μmol/L | 10.4294 | °C | 1004 | hPa | Humid | 28 | 0 | 0 | 23.064 | 128493.2978 | 220880.6103 | 27.3 | 43.4
14977 | 2021-02-18 11:19 | 23.674 | OXY_CH3 (PSt7-10) | 2021-02-12 16:20 | default | 304.6111 | μmol/L | 10.4355 | °C | 1004 | hPa | Humid | 28 | 0 | 0 | 23.061 | 128475.2301 | 220871.3242 | 27.3 | 43.4
14987 | 2021-02-18 11:19 | 24.008 | OXY_CH3 (PSt7-10) | 2021-02-12 16:20 | default | 304.6227 | μmol/L | 10.4294 | °C | 1004 | hPa | Humid | 28 | 0 | 0 | 23.063 | 128471.313 | 220879.6677 | 27.3 | 43.4
14997 | 2021-02-18 11:19 | 24.3408 | OXY_CH3 (PSt7-10) | 2021-02-12 16:20 | default | 304.6366 | μmol/L | 10.4355 | °C | 1004 | hPa | Humid | 28 | 0 | 0 | 23.06 | 128466.1638 | 220874.3694 | 27.3 | 43.4
15007 | 2021-02-18 11:20 | 24.6747 | OXY_CH3 (PSt7-10) | 2021-02-12 16:20 | default | 304.6111 | μmol/L | 10.4355 | °C | 1004 | hPa | Humid | 28 | 0 | 0 | 23.061 | 128456.2162 | 220861.084 | 27.3 | 43.4
15017 | 2021-02-18 11:20 | 25.0077 | OXY_CH3 (PSt7-10) | 2021-02-12 16:20 | default | 304.7502 | μmol/L | 10.4294 | °C | 1004 | hPa | Humid | 28 | 0 | 0 | 23.058 | 128451.4395 | 220866.2719 | 27.3 | 43.4
15027 | 2021-02-18 11:20 | 25.3413 | OXY_CH3 (PSt7-10) | 2021-02-12 16:20 | default | 304.6876 | μmol/L | 10.4355 | °C | 1004 | hPa | Humid | 28 | 0 | 0 | 23.058 | 128462.5504 | 220851.9808 | 27.3 | 43.4
15037 | 2021-02-18 11:21 | 25.6742 | OXY_CH3 (PSt7-10) | 2021-02-12 16:20 | default | 304.7464 | μmol/L | 10.4294 | °C | 1003 | hPa | Humid | 28 | 0 | 0 | 23.058 | 128431.6526 | 220850.0264 | 27.3 | 43.4
15047 | 2021-02-18 11:21 | 26.008 | OXY_CH3 (PSt7-10) | 2021-02-12 16:20 | default | 304.7386 | μmol/L | 10.4355 | °C | 1004 | hPa | Humid | 28 | 0 | 0 | 23.056 | 128415.2157 | 220851.0556 | 27.3 | 43.4
15057 | 2021-02-18 11:21 | 26.3408 | OXY_CH3 (PSt7-10) | 2021-02-12 16:20 | default | 304.6366 | μmol/L | 10.4355 | °C | 1004 | hPa | Humid | 28 | 0 | 0 | 23.06 | 128418.5539 | 220828.5585 | 27.3 | 43.4
15067 | 2021-02-18 11:22 | 26.674 | OXY_CH3 (PSt7-10) | 2021-02-12 16:20 | default | 304.8778 | μmol/L | 10.4294 | °C | 1004 | hPa | Humid | 28 | 0 | 0 | 23.053 | 128408.1082 | 220835.5278 | 27.3 | 43.4
15077 | 2021-02-18 11:22 | 27.0079 | OXY_CH3 (PSt7-10) | 2021-02-12 16:20 | default | 304.8268 | μmol/L | 10.4294 | °C | 1004 | hPa | Humid | 28 | 0 | 0 | 23.055 | 128394.7542 | 220825.9649 | 27.3 | 43.4
15087 | 2021-02-18 11:22 | 27.341 | OXY_CH3 (PSt7-10) | 2021-02-12 16:20 | default | 304.8151 | μmol/L | 10.4355 | °C | 1004 | hPa | Humid | 28 | 0 | 0 | 23.053 | 128390.8961 | 220829.289 | 27.3 | 43.4
15097 | 2021-02-18 11:23 | 27.6743 | OXY_CH3 (PSt7-10) | 2021-02-12 16:20 | default | 304.8151 | μmol/L | 10.4355 | °C | 1004 | hPa | Humid | 28 | 0 | 0 | 23.053 | 128386.5647 | 220821.68 | 27.3 | 43.4
15107 | 2021-02-18 11:23 | 28.0074 | OXY_CH3 (PSt7-10) | 2021-02-12 16:20 | default | 304.8268 | μmol/L | 10.4294 | °C | 1004 | hPa | Humid | 28 | 0 | 0 | 23.055 | 128379.5799 | 220816.6788 | 27.3 | 43.4
15117 | 2021-02-18 11:23 | 28.3413 | OXY_CH3 (PSt7-10) | 2021-02-12 16:20 | default | 304.9033 | μmol/L | 10.4294 | °C | 1004 | hPa | Humid | 28 | 0 | 0 | 23.052 | 128373.9912 | 220823.785 | 27.3 | 43.4
15127 | 2021-02-18 11:24 | 28.6745 | OXY_CH3 (PSt7-10) | 2021-02-12 16:20 | default | 304.9544 | μmol/L | 10.4294 | °C | 1004 | hPa | Humid | 28 | 0 | 0 | 23.05 | 128349.2349 | 220810.0025 | 27.3 | 43.4
15137 | 2021-02-18 11:24 | 29.0076 | OXY_CH3 (PSt7-10) | 2021-02-12 16:20 | default | 304.9544 | μmol/L | 10.4294 | °C | 1004 | hPa | Humid | 28 | 0 | 0 | 23.05 | 128334.9746 | 220796.415 | 27.3 | 43.4
15147 | 2021-02-18 11:24 | 29.3407 | OXY_CH3 (PSt7-10) | 2021-02-12 16:20 | default | 304.9033 | μmol/L | 10.4294 | °C | 1004 | hPa | Humid | 28 | 0 | 0 | 23.052 | 128341.3039 | 220802.0368 | 27.3 | 43.4
15157 | 2021-02-18 11:25 | 29.6747 | OXY_CH3 (PSt7-10) | 2021-02-12 16:20 | default | 304.925 | μmol/L | 10.4294 | °C | 1003 | hPa | Humid | 28 | 0 | 0 | 23.051 | 128324.5347 | 220791.24 | 27.3 | 43.4
15167 | 2021-02-18 11:25 | 30.0078 | OXY_CH3 (PSt7-10) | 2021-02-12 16:20 | default | 304.9033 | μmol/L | 10.4294 | °C | 1004 | hPa | Humid | 28 | 0 | 0 | 23.052 | 128315.2383 | 220782.3839 | 27.3 | 43.4
15177 | 2021-02-18 11:25 | 30.3407 | OXY_CH3 (PSt7-10) | 2021-02-12 16:20 | default | 304.9033 | μmol/L | 10.4294 | °C | 1004 | hPa | Humid | 28 | 0 | 0 | 23.052 | 128312.0939 | 220789.9612 | 27.3 | 43.4
15187 | 2021-02-18 11:26 | 30.6746 | OXY_CH3 (PSt7-10) | 2021-02-12 16:20 | default | 305.0054 | μmol/L | 10.4294 | °C | 1004 | hPa | Humid | 28 | 0 | 0 | 23.048 | 128312.4008 | 220785.1912 | 27.3 | 43.4
15197 | 2021-02-18 11:26 | 31.008 | OXY_CH3 (PSt7-10) | 2021-02-12 16:20 | default | 305.0565 | μmol/L | 10.4294 | °C | 1004 | hPa | Humid | 28 | 0 | 0 | 23.046 | 128306.3681 | 220780.7635 | 27.3 | 43.4
15207 | 2021-02-18 11:26 | 31.3408 | OXY_CH3 (PSt7-10) | 2021-02-12 16:20 | default | 304.8895 | μmol/L | 10.4233 | °C | 1004 | hPa | Humid | 28 | 0 | 0 | 23.055 | 128303.1942 | 220766.2264 | 27.3 | 43.4
15217 | 2021-02-18 11:27 | 31.6746 | OXY_CH3 (PSt7-10) | 2021-02-12 16:20 | default | 304.925 | μmol/L | 10.4294 | °C | 1003 | hPa | Humid | 28 | 0 | 0 | 23.051 | 128277.2933 | 220771.4947 | 27.3 | 43.4
15227 | 2021-02-18 11:27 | 32.0077 | OXY_CH3 (PSt7-10) | 2021-02-12 16:20 | default | 304.9799 | μmol/L | 10.4294 | °C | 1004 | hPa | Humid | 28 | 0 | 0 | 23.049 | 128282.9661 | 220776.4926 | 27.3 | 43.4
15237 | 2021-02-18 11:27 | 32.3409 | OXY_CH3 (PSt7-10) | 2021-02-12 16:20 | default | 304.8739 | μmol/L | 10.4294 | °C | 1003 | hPa | Humid | 28 | 0 | 0 | 23.053 | 128279.9694 | 220761.8532 | 27.3 | 43.4
15247 | 2021-02-18 11:28 | 32.6747 | OXY_CH3 (PSt7-10) | 2021-02-12 16:20 | default | 304.9033 | μmol/L | 10.4294 | °C | 1004 | hPa | Humid | 28 | 0 | 0 | 23.052 | 128280.8846 | 220758.7227 | 27.3 | 43.4
15257 | 2021-02-18 11:28 | 33.0076 | OXY_CH3 (PSt7-10) | 2021-02-12 16:20 | default | 304.8994 | μmol/L | 10.4294 | °C | 1003 | hPa | Humid | 28 | 0 | 0 | 23.052 | 128265.6286 | 220753.8124 | 27.3 | 43.4
15267 | 2021-02-18 11:28 | 33.3407 | OXY_CH3 (PSt7-10) | 2021-02-12 16:20 | default | 304.8994 | μmol/L | 10.4294 | °C | 1003 | hPa | Humid | 28 | 0 | 0 | 23.052 | 128272.1986 | 220751.3135 | 27.3 | 43.4
15277 | 2021-02-18 11:29 | 33.6745 | OXY_CH3 (PSt7-10) | 2021-02-12 16:20 | default | 304.925 | μmol/L | 10.4294 | °C | 1003 | hPa | Humid | 28 | 0 | 0 | 23.051 | 128281.9761 | 220746.6713 | 27.3 | 43.4
15287 | 2021-02-18 11:29 | 34.0075 | OXY_CH3 (PSt7-10) | 2021-02-12 16:20 | default | 304.8112 | μmol/L | 10.4355 | °C | 1003 | hPa | Humid | 28 | 0 | 0 | 23.053 | 128272.7265 | 220733.0324 | 27.3 | 43.4
15297 | 2021-02-18 11:29 | 34.3407 | OXY_CH3 (PSt7-10) | 2021-02-12 16:20 | default | 304.8367 | μmol/L | 10.4355 | °C | 1003 | hPa | Humid | 28 | 0 | 0 | 23.052 | 128267.0203 | 220728.3961 | 27.3 | 43.4
15307 | 2021-02-18 11:30 | 34.6745 | OXY_CH3 (PSt7-10) | 2021-02-12 16:20 | default | 304.8484 | μmol/L | 10.4294 | °C | 1003 | hPa | Humid | 28 | 0 | 0 | 23.054 | 128270.1936 | 220731.0512 | 27.3 | 43.4
15317 | 2021-02-18 11:30 | 35.0076 | OXY_CH3 (PSt7-10) | 2021-02-12 16:20 | default | 304.8229 | μmol/L | 10.4294 | °C | 1003 | hPa | Humid | 28 | 0 | 0 | 23.055 | 128276.2155 | 220728.0956 | 27.3 | 43.4
15327 | 2021-02-18 11:30 | 35.3408 | OXY_CH3 (PSt7-10) | 2021-02-12 16:20 | default | 304.6582 | μmol/L | 10.4355 | °C | 1003 | hPa | Humid | 28 | 0 | 0 | 23.059 | 128293.9732 | 220719.7362 | 27.3 | 43.4
15337 | 2021-02-18 11:31 | 35.6745 | OXY_CH3 (PSt7-10) | 2021-02-12 16:20 | default | 304.6072 | μmol/L | 10.4355 | °C | 1003 | hPa | Humid | 28 | 0 | 0 | 23.061 | 128291.0313 | 220719.9549 | 27.3 | 43.4
15347 | 2021-02-18 11:31 | 36.0074 | OXY_CH3 (PSt7-10) | 2021-02-12 16:20 | default | 304.6954 | μmol/L | 10.4294 | °C | 1003 | hPa | Humid | 28 | 0 | 0 | 23.06 | 128296.2984 | 220719.4437 | 27.3 | 43.4
15357 | 2021-02-18 11:31 | 36.3411 | OXY_CH3 (PSt7-10) | 2021-02-12 16:20 | default | 304.6189 | μmol/L | 10.4294 | °C | 1003 | hPa | Humid | 28 | 0 | 0 | 23.063 | 128311.3941 | 220719.7566 | 27.3 | 43.4
15367 | 2021-02-18 11:32 | 36.6742 | OXY_CH3 (PSt7-10) | 2021-02-12 16:20 | default | 304.5307 | μmol/L | 10.4355 | °C | 1003 | hPa | Humid | 28 | 0 | 0 | 23.064 | 128325.3966 | 220714.9151 | 27.3 | 43.4
15377 | 2021-02-18 11:32 | 37.0079 | OXY_CH3 (PSt7-10) | 2021-02-12 16:20 | default | 304.3662 | μmol/L | 10.4416 | °C | 1003 | hPa | Humid | 28 | 0 | 0 | 23.068 | 128325.4063 | 220697.2367 | 27.3 | 43.4
15387 | 2021-02-18 11:32 | 37.3408 | OXY_CH3 (PSt7-10) | 2021-02-12 16:20 | default | 304.4033 | μmol/L | 10.4355 | °C | 1003 | hPa | Humid | 28 | 0 | 0 | 23.069 | 128328.7298 | 220704.4459 | 27.3 | 43.4
15397 | 2021-02-18 11:33 | 37.6739 | OXY_CH3 (PSt7-10) | 2021-02-12 16:20 | default | 304.3524 | μmol/L | 10.4355 | °C | 1003 | hPa | Humid | 28 | 0 | 0 | 23.071 | 128357.5363 | 220700.921 | 27.3 | 43.4
15407 | 2021-02-18 11:33 | 38.0076 | OXY_CH3 (PSt7-10) | 2021-02-12 16:20 | default | 304.2506 | μmol/L | 10.4355 | °C | 1003 | hPa | Humid | 28 | 0 | 0 | 23.075 | 128352.2054 | 220690.5793 | 27.3 | 43.4
15417 | 2021-02-18 11:33 | 38.3414 | OXY_CH3 (PSt7-10) | 2021-02-12 16:20 | default | 304.1997 | μmol/L | 10.4355 | °C | 1003 | hPa | Humid | 28 | 0 | 0 | 23.077 | 128356.929 | 220694.3447 | 27.3 | 43.4
15427 | 2021-02-18 11:34 | 38.6741 | OXY_CH3 (PSt7-10) | 2021-02-12 16:20 | default | 304.1742 | μmol/L | 10.4355 | °C | 1003 | hPa | Humid | 28 | 0 | 0 | 23.078 | 128379.1673 | 220687.1564 | 27.3 | 43.4
15437 | 2021-02-18 11:34 | 39.008 | OXY_CH3 (PSt7-10) | 2021-02-12 16:20 | default | 303.9961 | μmol/L | 10.4355 | °C | 1003 | hPa | Humid | 28 | 0 | 0 | 23.085 | 128398.0751 | 220683.2479 | 27.3 | 43.4
15447 | 2021-02-18 11:34 | 39.3411 | OXY_CH3 (PSt7-10) | 2021-02-12 16:20 | default | 303.9199 | μmol/L | 10.4355 | °C | 1003 | hPa | Humid | 28 | 0 | 0 | 23.088 | 128410.1602 | 220689.9146 | 27.3 | 43.4
15457 | 2021-02-18 11:35 | 39.6747 | OXY_CH3 (PSt7-10) | 2021-02-12 16:20 | default | 303.9199 | μmol/L | 10.4355 | °C | 1003 | hPa | Humid | 28 | 0 | 0 | 23.088 | 128414.0382 | 220693.4611 | 27.3 | 43.4
15467 | 2021-02-18 11:35 | 40.0079 | OXY_CH3 (PSt7-10) | 2021-02-12 16:20 | default | 303.869 | μmol/L | 10.4355 | °C | 1003 | hPa | Humid | 28 | 0 | 0 | 23.09 | 128423.3441 | 220678.4613 | 27.3 | 43.4
15477 | 2021-02-18 11:35 | 40.3407 | OXY_CH3 (PSt7-10) | 2021-02-12 16:20 | default | 303.742 | μmol/L | 10.4355 | °C | 1003 | hPa | Humid | 28 | 0 | 0 | 23.095 | 128431.4423 | 220670.9215 | 27.3 | 43.4
15487 | 2021-02-18 11:36 | 40.6743 | OXY_CH3 (PSt7-10) | 2021-02-12 16:20 | default | 303.7537 | μmol/L | 10.4294 | °C | 1003 | hPa | Humid | 28 | 0 | 0 | 23.097 | 128453.8661 | 220677.8115 | 27.3 | 43.4
15497 | 2021-02-18 11:36 | 41.0073 | OXY_CH3 (PSt7-10) | 2021-02-12 16:20 | default | 303.6404 | μmol/L | 10.4355 | °C | 1003 | hPa | Humid | 28 | 0 | 0 | 23.099 | 128465.3703 | 220673.0101 | 27.3 | 43.4
15507 | 2021-02-18 11:36 | 41.3409 | OXY_CH3 (PSt7-10) | 2021-02-12 16:20 | default | 303.7537 | μmol/L | 10.4294 | °C | 1003 | hPa | Humid | 28 | 0 | 0 | 23.097 | 128479.9892 | 220667.2875 | 27.3 | 43.4
15517 | 2021-02-18 11:37 | 41.6746 | OXY_CH3 (PSt7-10) | 2021-02-12 16:20 | default | 303.6892 | μmol/L | 10.4233 | °C | 1003 | hPa | Humid | 28 | 0 | 0 | 23.102 | 128492.0232 | 220651.6042 | 27.3 | 43.4
15527 | 2021-02-18 11:37 | 42.0075 | OXY_CH3 (PSt7-10) | 2021-02-12 16:20 | default | 303.4998 | μmol/L | 10.4294 | °C | 1003 | hPa | Humid | 28 | 0 | 0 | 23.107 | 128483.6676 | 220644.9897 | 27.3 | 43.4
15537 | 2021-02-18 11:37 | 42.3413 | OXY_CH3 (PSt7-10) | 2021-02-12 16:20 | default | 303.4998 | μmol/L | 10.4294 | °C | 1003 | hPa | Humid | 28 | 0 | 0 | 23.107 | 128516.65 | 220657.1357 | 27.3 | 43.4
15547 | 2021-02-18 11:38 | 42.6743 | OXY_CH3 (PSt7-10) | 2021-02-12 16:20 | default | 303.3105 | μmol/L | 10.4355 | °C | 1003 | hPa | Humid | 28 | 0 | 0 | 23.112 | 128521.3008 | 220649.7434 | 27.3 | 43.4
15557 | 2021-02-18 11:38 | 43.0073 | OXY_CH3 (PSt7-10) | 2021-02-12 16:20 | default | 303.2598 | μmol/L | 10.4355 | °C | 1003 | hPa | Humid | 28 | 0 | 0 | 23.114 | 128529.8007 | 220644.3329 | 27.3 | 43.4
15567 | 2021-02-18 11:38 | 43.341 | OXY_CH3 (PSt7-10) | 2021-02-12 16:20 | default | 303.1448 | μmol/L | 10.4294 | °C | 1003 | hPa | Humid | 28 | 0 | 0 | 23.121 | 128552.6843 | 220647.8 | 27.3 | 43.4
15577 | 2021-02-18 11:39 | 43.6746 | OXY_CH3 (PSt7-10) | 2021-02-12 16:20 | default | 303.2969 | μmol/L | 10.4294 | °C | 1003 | hPa | Humid | 28 | 0 | 0 | 23.115 | 128554.0228 | 220634.1876 | 27.3 | 43.4
15587 | 2021-02-18 11:39 | 44.0074 | OXY_CH3 (PSt7-10) | 2021-02-12 16:20 | default | 303.1955 | μmol/L | 10.4294 | °C | 1003 | hPa | Humid | 28 | 0 | 0 | 23.119 | 128553.9451 | 220630.4644 | 27.3 | 43.4
15597 | 2021-02-18 11:39 | 44.3406 | OXY_CH3 (PSt7-10) | 2021-02-12 16:20 | default | 303.0064 | μmol/L | 10.4355 | °C | 1003 | hPa | Humid | 28 | 0 | 0 | 23.124 | 128564.7935 | 220637.4611 | 27.3 | 43.4
15607 | 2021-02-18 11:40 | 44.6742 | OXY_CH3 (PSt7-10) | 2021-02-12 16:20 | default | 303.0318 | μmol/L | 10.4355 | °C | 1003 | hPa | Humid | 28 | 0 | 0 | 23.123 | 128577.2606 | 220621.8723 | 27.3 | 43.4
15617 | 2021-02-18 11:40 | 45.0073 | OXY_CH3 (PSt7-10) | 2021-02-12 16:20 | default | 302.9928 | μmol/L | 10.4294 | °C | 1003 | hPa | Humid | 28 | 0 | 0 | 23.127 | 128575.7827 | 220627.9388 | 27.3 | 43.4
15627 | 2021-02-18 11:40 | 45.3406 | OXY_CH3 (PSt7-10) | 2021-02-12 16:20 | default | 302.9675 | μmol/L | 10.4294 | °C | 1003 | hPa | Humid | 28 | 0 | 0 | 23.128 | 128573.3914 | 220624.304 | 27.3 | 43.4
15637 | 2021-02-18 11:41 | 45.6744 | OXY_CH3 (PSt7-10) | 2021-02-12 16:20 | default | 303.0298 | μmol/L | 10.4233 | °C | 1003 | hPa | Humid | 28 | 0 | 0 | 23.128 | 128577.1556 | 220618.684 | 27.3 | 43.4
15647 | 2021-02-18 11:41 | 46.0074 | OXY_CH3 (PSt7-10) | 2021-02-12 16:20 | default | 303.0181 | μmol/L | 10.4294 | °C | 1003 | hPa | Humid | 28 | 0 | 0 | 23.126 | 128590.3552 | 220617.4456 | 27.3 | 43.4
15657 | 2021-02-18 11:41 | 46.3412 | OXY_CH3 (PSt7-10) | 2021-02-12 16:20 | default | 302.9421 | μmol/L | 10.4294 | °C | 1003 | hPa | Humid | 28 | 0 | 0 | 23.129 | 128574.7988 | 220609.9141 | 27.3 | 43.4
15667 | 2021-02-18 11:42 | 46.6744 | OXY_CH3 (PSt7-10) | 2021-02-12 16:20 | default | 302.9675 | μmol/L | 10.4294 | °C | 1003 | hPa | Humid | 28 | 0 | 0 | 23.128 | 128581.129 | 220623.4207 | 27.3 | 43.4
15677 | 2021-02-18 11:42 | 47.0074 | OXY_CH3 (PSt7-10) | 2021-02-12 16:20 | default | 303.0181 | μmol/L | 10.4294 | °C | 1003 | hPa | Humid | 28 | 0 | 0 | 23.126 | 128581.8719 | 220613.7684 | 27.3 | 43.4
15687 | 2021-02-18 11:42 | 47.3412 | OXY_CH3 (PSt7-10) | 2021-02-12 16:20 | default | 302.8798 | μmol/L | 10.4355 | °C | 1003 | hPa | Humid | 28 | 0 | 0 | 23.129 | 128577.7487 | 220603.295 | 27.3 | 43.4
15697 | 2021-02-18 11:43 | 47.6743 | OXY_CH3 (PSt7-10) | 2021-02-12 16:20 | default | 302.9305 | μmol/L | 10.4355 | °C | 1003 | hPa | Humid | 28 | 0 | 0 | 23.127 | 128579.144 | 220601.4326 | 27.3 | 43.4
15707 | 2021-02-18 11:43 | 48.0079 | OXY_CH3 (PSt7-10) | 2021-02-12 16:20 | default | 302.8292 | μmol/L | 10.4355 | °C | 1003 | hPa | Humid | 28 | 0 | 0 | 23.131 | 128554.8034 | 220598.5356 | 27.3 | 43.4
15717 | 2021-02-18 11:43 | 48.3409 | OXY_CH3 (PSt7-10) | 2021-02-12 16:20 | default | 302.8545 | μmol/L | 10.4355 | °C | 1003 | hPa | Humid | 28 | 0 | 0 | 23.13 | 128565.9147 | 220593.8434 | 27.3 | 43.4
15727 | 2021-02-18 11:44 | 48.674 | OXY_CH3 (PSt7-10) | 2021-02-12 16:20 | default | 302.9421 | μmol/L | 10.4294 | °C | 1003 | hPa | Humid | 28 | 0 | 0 | 23.129 | 128557.9596 | 220584.8008 | 27.3 | 43.4
15737 | 2021-02-18 11:44 | 49.0077 | OXY_CH3 (PSt7-10) | 2021-02-12 16:20 | default | 302.9051 | μmol/L | 10.4355 | °C | 1003 | hPa | Humid | 28 | 0 | 0 | 23.128 | 128545.1712 | 220579.5866 | 27.3 | 43.4
15747 | 2021-02-18 11:44 | 49.3407 | OXY_CH3 (PSt7-10) | 2021-02-12 16:20 | default | 302.9305 | μmol/L | 10.4355 | °C | 1003 | hPa | Humid | 28 | 0 | 0 | 23.127 | 128556.0466 | 220571.5401 | 27.3 | 43.4
15757 | 2021-02-18 11:45 | 49.6746 | OXY_CH3 (PSt7-10) | 2021-02-12 16:20 | default | 302.8798 | μmol/L | 10.4355 | °C | 1003 | hPa | Humid | 28 | 0 | 0 | 23.129 | 128553.2534 | 220572.13 | 27.3 | 43.4
15767 | 2021-02-18 11:45 | 50.0075 | OXY_CH3 (PSt7-10) | 2021-02-12 16:20 | default | 302.8662 | μmol/L | 10.4294 | °C | 1003 | hPa | Humid | 28 | 0 | 0 | 23.132 | 128541.031 | 220575.3063 | 27.3 | 43.4
15777 | 2021-02-18 11:45 | 50.3413 | OXY_CH3 (PSt7-10) | 2021-02-12 16:20 | default | 302.7416 | μmol/L | 10.4416 | °C | 1003 | hPa | Humid | 28 | 0 | 0 | 23.132 | 128524.0277 | 220568.1336 | 27.3 | 43.4
15787 | 2021-02-18 11:46 | 50.6741 | OXY_CH3 (PSt7-10) | 2021-02-12 16:20 | default | 302.9675 | μmol/L | 10.4294 | °C | 1003 | hPa | Humid | 28 | 0 | 0 | 23.128 | 128513.9653 | 220558.7514 | 27.3 | 43.4
15797 | 2021-02-18 11:46 | 51.0079 | OXY_CH3 (PSt7-10) | 2021-02-12 16:20 | default | 302.9305 | μmol/L | 10.4355 | °C | 1003 | hPa | Humid | 28 | 0 | 0 | 23.127 | 128509.498 | 220550.2332 | 27.3 | 43.4
15807 | 2021-02-18 11:46 | 51.3408 | OXY_CH3 (PSt7-10) | 2021-02-12 16:20 | default | 302.9051 | μmol/L | 10.4355 | °C | 1003 | hPa | Humid | 28 | 0 | 0 | 23.128 | 128512.2834 | 220556.1406 | 27.3 | 43.4
15817 | 2021-02-18 11:47 | 51.6745 | OXY_CH3 (PSt7-10) | 2021-02-12 16:20 | default | 302.9811 | μmol/L | 10.4355 | °C | 1003 | hPa | Humid | 28 | 0 | 0 | 23.125 | 128511.18 | 220555.9979 | 27.3 | 43.4
15827 | 2021-02-18 11:47 | 52.0074 | OXY_CH3 (PSt7-10) | 2021-02-12 16:20 | default | 302.9811 | μmol/L | 10.4355 | °C | 1003 | hPa | Humid | 28 | 0 | 0 | 23.125 | 128493.0301 | 220555.6512 | 27.3 | 43.4
15837 | 2021-02-18 11:47 | 52.3413 | OXY_CH3 (PSt7-10) | 2021-02-12 16:20 | default | 302.9305 | μmol/L | 10.4355 | °C | 1003 | hPa | Humid | 28 | 0 | 0 | 23.127 | 128488.3093 | 220554.4011 | 27.3 | 43.4
15847 | 2021-02-18 11:48 | 52.6744 | OXY_CH3 (PSt7-10) | 2021-02-12 16:20 | default | 303.0571 | μmol/L | 10.4355 | °C | 1003 | hPa | Humid | 28 | 0 | 0 | 23.122 | 128480.3969 | 220545.1618 | 27.3 | 43.4
15857 | 2021-02-18 11:48 | 53.0074 | OXY_CH3 (PSt7-10) | 2021-02-12 16:20 | default | 303.0824 | μmol/L | 10.4355 | °C | 1003 | hPa | Humid | 28 | 0 | 0 | 23.121 | 128463.5184 | 220532.1067 | 27.3 | 43.4
15867 | 2021-02-18 11:48 | 53.3413 | OXY_CH3 (PSt7-10) | 2021-02-12 16:20 | default | 303.0064 | μmol/L | 10.4355 | °C | 1003 | hPa | Humid | 28 | 0 | 0 | 23.124 | 128459.3625 | 220530.606 | 27.3 | 43.4
15877 | 2021-02-18 11:49 | 53.6742 | OXY_CH3 (PSt7-10) | 2021-02-12 16:20 | default | 303.0571 | μmol/L | 10.4355 | °C | 1003 | hPa | Humid | 28 | 0 | 0 | 23.122 | 128462.2309 | 220538.3432 | 27.3 | 43.4
15887 | 2021-02-18 11:49 | 54.0073 | OXY_CH3 (PSt7-10) | 2021-02-12 16:20 | default | 302.8681 | μmol/L | 10.4416 | °C | 1003 | hPa | Humid | 28 | 0 | 0 | 23.127 | 128448.6661 | 220534.293 | 27.3 | 43.4
15897 | 2021-02-18 11:49 | 54.3409 | OXY_CH3 (PSt7-10) | 2021-02-12 16:20 | default | 302.9694 | μmol/L | 10.4416 | °C | 1003 | hPa | Humid | 28 | 0 | 0 | 23.123 | 128460.1924 | 220534.8548 | 27.3 | 43.4
15907 | 2021-02-18 11:50 | 54.6745 | OXY_CH3 (PSt7-10) | 2021-02-12 16:20 | default | 302.9947 | μmol/L | 10.4416 | °C | 1003 | hPa | Humid | 28 | 0 | 0 | 23.122 | 128446.3456 | 220523.2553 | 27.3 | 43.4
15917 | 2021-02-18 11:50 | 55.0077 | OXY_CH3 (PSt7-10) | 2021-02-12 16:20 | default | 303.0064 | μmol/L | 10.4355 | °C | 1003 | hPa | Humid | 28 | 0 | 0 | 23.124 | 128452.0978 | 220525.5837 | 27.3 | 43.4
15927 | 2021-02-18 11:50 | 55.3407 | OXY_CH3 (PSt7-10) | 2021-02-12 16:20 | default | 303.0064 | μmol/L | 10.4355 | °C | 1003 | hPa | Humid | 28 | 0 | 0 | 23.124 | 128457.1452 | 220536.0636 | 27.3 | 43.4
15937 | 2021-02-18 11:51 | 55.6741 | OXY_CH3 (PSt7-10) | 2021-02-12 16:20 | default | 303.0064 | μmol/L | 10.4355 | °C | 1003 | hPa | Humid | 28 | 0 | 0 | 23.124 | 128457.8526 | 220518.3497 | 27.3 | 43.4
15947 | 2021-02-18 11:51 | 56.0078 | OXY_CH3 (PSt7-10) | 2021-02-12 16:20 | default | 302.8798 | μmol/L | 10.4355 | °C | 1003 | hPa | Humid | 28 | 0 | 0 | 23.129 | 128455.5274 | 220518.2962 | 27.3 | 43.4
15957 | 2021-02-18 11:51 | 56.3412 | OXY_CH3 (PSt7-10) | 2021-02-12 16:20 | default | 302.8935 | μmol/L | 10.4416 | °C | 1003 | hPa | Humid | 28 | 0 | 0 | 23.126 | 128462.5213 | 220514.3012 | 27.3 | 43.4
15967 | 2021-02-18 11:52 | 56.6744 | OXY_CH3 (PSt7-10) | 2021-02-12 16:20 | default | 302.7922 | μmol/L | 10.4416 | °C | 1003 | hPa | Humid | 28 | 0 | 0 | 23.13 | 128488.0223 | 220517.1581 | 27.3 | 43.4
15977 | 2021-02-18 11:52 | 57.0076 | OXY_CH3 (PSt7-10) | 2021-02-12 16:20 | default | 302.5899 | μmol/L | 10.4416 | °C | 1003 | hPa | Humid | 28 | 0 | 0 | 23.138 | 128498.713 | 220506.7885 | 27.3 | 43.4
15987 | 2021-02-18 11:52 | 57.3408 | OXY_CH3 (PSt7-10) | 2021-02-12 16:20 | default | 302.5646 | μmol/L | 10.4416 | °C | 1003 | hPa | Humid | 28 | 0 | 0 | 23.139 | 128527.4788 | 220489.4752 | 27.3 | 43.4
15997 | 2021-02-18 11:53 | 57.6746 | OXY_CH3 (PSt7-10) | 2021-02-12 16:20 | default | 302.4129 | μmol/L | 10.4416 | °C | 1003 | hPa | Humid | 28 | 0 | 0 | 23.145 | 128574.7248 | 220493.6592 | 27.3 | 43.4
16007 | 2021-02-18 11:53 | 58.0075 | OXY_CH3 (PSt7-10) | 2021-02-12 16:20 | default | 302.1216 | μmol/L | 10.4355 | °C | 1003 | hPa | Humid | 28 | 0 | 0 | 23.159 | 128607.31 | 220493.2612 | 27.3 | 43.4
16017 | 2021-02-18 11:53 | 58.3413 | OXY_CH3 (PSt7-10) | 2021-02-12 16:20 | default | 302.0711 | μmol/L | 10.4355 | °C | 1003 | hPa | Humid | 28 | 0 | 0 | 23.161 | 128663.1853 | 220493.1506 | 27.3 | 43.4
16027 | 2021-02-18 11:54 | 58.6742 | OXY_CH3 (PSt7-10) | 2021-02-12 16:20 | default | 301.8073 | μmol/L | 10.4416 | °C | 1003 | hPa | Humid | 28 | 0 | 0 | 23.169 | 128712.3572 | 220477.8636 | 27.3 | 43.4
16037 | 2021-02-18 11:54 | 59.0081 | OXY_CH3 (PSt7-10) | 2021-02-12 16:20 | default | 301.443 | μmol/L | 10.4477 | °C | 1003 | hPa | Humid | 28 | 0 | 0 | 23.181 | 128743.8231 | 220489.2975 | 27.3 | 43.4
16047 | 2021-02-18 11:54 | 59.3408 | OXY_CH3 (PSt7-10) | 2021-02-12 16:20 | default | 301.3927 | μmol/L | 10.4477 | °C | 1003 | hPa | Humid | 28 | 0 | 0 | 23.183 | 128769.2154 | 220493.9064 | 27.3 | 43.4
16057 | 2021-02-18 11:55 | 59.6747 | OXY_CH3 (PSt7-10) | 2021-02-12 16:20 | default | 301.4412 | μmol/L | 10.4355 | °C | 1003 | hPa | Humid | 28 | 0 | 0 | 23.186 | 128815.4587 | 220484.2464 | 27.3 | 43.4
16067 | 2021-02-18 11:55 | 60.0074 | OXY_CH3 (PSt7-10) | 2021-02-12 16:20 | default | 301.2785 | μmol/L | 10.4416 | °C | 1003 | hPa | Humid | 28 | 0 | 0 | 23.19 | 128824.0451 | 220474.0792 | 27.3 | 43.4
16077 | 2021-02-18 11:55 | 60.3412 | OXY_CH3 (PSt7-10) | 2021-02-12 16:20 | default | 301.2148 | μmol/L | 10.4355 | °C | 1003 | hPa | Humid | 28 | 0 | 0 | 23.195 | 128844.8964 | 220475.9415 | 27.3 | 43.4
16087 | 2021-02-18 11:56 | 60.6743 | OXY_CH3 (PSt7-10) | 2021-02-12 16:20 | default | 301.1025 | μmol/L | 10.4416 | °C | 1003 | hPa | Humid | 28 | 0 | 0 | 23.197 | 128842.1244 | 220481.8291 | 27.3 | 43.4
16097 | 2021-02-18 11:56 | 61.0076 | OXY_CH3 (PSt7-10) | 2021-02-12 16:20 | default | 300.9769 | μmol/L | 10.4416 | °C | 1003 | hPa | Humid | 28 | 0 | 0 | 23.202 | 128840.1801 | 220474.524 | 27.3 | 43.4
16107 | 2021-02-18 11:56 | 61.3412 | OXY_CH3 (PSt7-10) | 2021-02-12 16:20 | default | 301.0406 | μmol/L | 10.4477 | °C | 1003 | hPa | Humid | 28 | 0 | 0 | 23.197 | 128860.0014 | 220469.5402 | 27.3 | 43.4
16117 | 2021-02-18 11:57 | 61.6741 | OXY_CH3 (PSt7-10) | 2021-02-12 16:20 | default | 300.9769 | μmol/L | 10.4416 | °C | 1003 | hPa | Humid | 28 | 0 | 0 | 23.202 | 128872.2724 | 220465.6527 | 27.3 | 43.4
16127 | 2021-02-18 11:57 | 62.0081 | OXY_CH3 (PSt7-10) | 2021-02-12 16:20 | default | 300.9653 | μmol/L | 10.4477 | °C | 1003 | hPa | Humid | 28 | 0 | 0 | 23.2 | 128873.487 | 220467.5031 | 27.3 | 43.4
16137 | 2021-02-18 11:57 | 62.3413 | OXY_CH3 (PSt7-10) | 2021-02-12 16:20 | default | 300.7393 | μmol/L | 10.4477 | °C | 1003 | hPa | Humid | 28 | 0 | 0 | 23.209 | 128877.9939 | 220459.1566 | 27.3 | 43.4
16147 | 2021-02-18 11:58 | 62.6741 | OXY_CH3 (PSt7-10) | 2021-02-12 16:20 | default | 300.7895 | μmol/L | 10.4477 | °C | 1003 | hPa | Humid | 28 | 0 | 0 | 23.207 | 128885.8116 | 220462.037 | 27.3 | 43.4
16157 | 2021-02-18 11:58 | 63.0078 | OXY_CH3 (PSt7-10) | 2021-02-12 16:20 | default | 300.7276 | μmol/L | 10.4538 | °C | 1003 | hPa | Humid | 28 | 0 | 0 | 23.207 | 128898.0361 | 220455.4549 | 27.3 | 43.4
16167 | 2021-02-18 11:58 | 63.3407 | OXY_CH3 (PSt7-10) | 2021-02-12 16:20 | default | 300.7393 | μmol/L | 10.4477 | °C | 1003 | hPa | Humid | 28 | 0 | 0 | 23.209 | 128907.7433 | 220450.8859 | 27.3 | 43.4
16177 | 2021-02-18 11:59 | 63.6746 | OXY_CH3 (PSt7-10) | 2021-02-12 16:20 | default | 300.664 | μmol/L | 10.4477 | °C | 1003 | hPa | Humid | 28 | 0 | 0 | 23.212 | 128929.8253 | 220446.5292 | 27.3 | 43.4
16187 | 2021-02-18 11:59 | 64.0076 | OXY_CH3 (PSt7-10) | 2021-02-12 16:20 | default | 300.5887 | μmol/L | 10.4477 | °C | 1003 | hPa | Humid | 28 | 0 | 0 | 23.215 | 128936.9127 | 220445.6389 | 27.3 | 43.4
16197 | 2021-02-18 11:59 | 64.3413 | OXY_CH3 (PSt7-10) | 2021-02-12 16:20 | default | 300.5019 | μmol/L | 10.4538 | °C | 1003 | hPa | Humid | 28 | 0 | 0 | 23.216 | 128942.0687 | 220451.7513 | 27.3 | 43.4
16207 | 2021-02-18 12:00 | 64.6741 | OXY_CH3 (PSt7-10) | 2021-02-12 16:20 | default | 300.4634 | μmol/L | 10.4477 | °C | 1003 | hPa | Humid | 28 | 0 | 0 | 23.22 | 128934.971 | 220444.08 | 27.3 | 43.4
16217 | 2021-02-18 12:00 | 65.008 | OXY_CH3 (PSt7-10) | 2021-02-12 16:20 | default | 300.3515 | μmol/L | 10.4538 | °C | 1003 | hPa | Humid | 28 | 0 | 0 | 23.222 | 128938.7615 | 220442.6992 | 27.3 | 43.4
16227 | 2021-02-18 12:00 | 65.3408 | OXY_CH3 (PSt7-10) | 2021-02-12 16:20 | default | 300.4383 | μmol/L | 10.4477 | °C | 1003 | hPa | Humid | 28 | 0 | 0 | 23.221 | 128951.7064 | 220438.0635 | 27.3 | 43.4
16237 | 2021-02-18 12:01 | 65.6745 | OXY_CH3 (PSt7-10) | 2021-02-12 16:20 | default | 300.4383 | μmol/L | 10.4477 | °C | 1003 | hPa | Humid | 28 | 0 | 0 | 23.221 | 128967.5847 | 220434.6044 | 27.3 | 43.4
16247 | 2021-02-18 12:01 | 66.0075 | OXY_CH3 (PSt7-10) | 2021-02-12 16:20 | default | 300.3381 | μmol/L | 10.4477 | °C | 1003 | hPa | Humid | 28 | 0 | 0 | 23.225 | 128985.9394 | 220437.469 | 27.3 | 43.4
16257 | 2021-02-18 12:01 | 66.3413 | OXY_CH3 (PSt7-10) | 2021-02-12 16:20 | default | 300.3631 | μmol/L | 10.4477 | °C | 1003 | hPa | Humid | 28 | 0 | 0 | 23.224 | 128999.8241 | 220435.1081 | 27.3 | 43.4
16267 | 2021-02-18 12:02 | 66.6741 | OXY_CH3 (PSt7-10) | 2021-02-12 16:20 | default | 300.2996 | μmol/L | 10.4416 | °C | 1003 | hPa | Humid | 28 | 0 | 0 | 23.229 | 129002.0574 | 220433.0286 | 27.3 | 43.4
16277 | 2021-02-18 12:02 | 67.0077 | OXY_CH3 (PSt7-10) | 2021-02-12 16:20 | default | 300.126 | μmol/L | 10.4538 | °C | 1003 | hPa | Humid | 28 | 0 | 0 | 23.231 | 129006.0767 | 220437.1268 | 27.3 | 43.4
16287 | 2021-02-18 12:02 | 67.341 | OXY_CH3 (PSt7-10) | 2021-02-12 16:20 | default | 300.126 | μmol/L | 10.4538 | °C | 1003 | hPa | Humid | 28 | 0 | 0 | 23.231 | 129008.4244 | 220437.6144 | 27.3 | 43.4
16297 | 2021-02-18 12:03 | 67.6739 | OXY_CH3 (PSt7-10) | 2021-02-12 16:20 | default | 300.2379 | μmol/L | 10.4477 | °C | 1003 | hPa | Humid | 28 | 0 | 0 | 23.229 | 129018.9447 | 220419.6978 | 27.3 | 43.4
16307 | 2021-02-18 12:03 | 68.0078 | OXY_CH3 (PSt7-10) | 2021-02-12 16:20 | default | 300.076 | μmol/L | 10.4538 | °C | 1003 | hPa | Humid | 28 | 0 | 0 | 23.233 | 129011.7502 | 220426.1998 | 27.3 | 43.4
16317 | 2021-02-18 12:03 | 68.341 | OXY_CH3 (PSt7-10) | 2021-02-12 16:20 | default | 300.051 | μmol/L | 10.4538 | °C | 1003 | hPa | Humid | 28 | 0 | 0 | 23.234 | 129029.0268 | 220425.9878 | 27.3 | 43.4
16327 | 2021-02-18 12:04 | 68.6739 | OXY_CH3 (PSt7-10) | 2021-02-12 16:20 | default | 299.9759 | μmol/L | 10.4538 | °C | 1003 | hPa | Humid | 28 | 0 | 0 | 23.237 | 129036.6489 | 220414.5335 | 27.3 | 43.4
16337 | 2021-02-18 12:04 | 69.0077 | OXY_CH3 (PSt7-10) | 2021-02-12 16:20 | default | 299.9125 | μmol/L | 10.4477 | °C | 1003 | hPa | Humid | 28 | 0 | 0 | 23.242 | 129053.9804 | 220417.5349 | 27.3 | 43.4
16347 | 2021-02-18 12:04 | 69.3406 | OXY_CH3 (PSt7-10) | 2021-02-12 16:20 | default | 299.9375 | μmol/L | 10.4477 | °C | 1003 | hPa | Humid | 28 | 0 | 0 | 23.241 | 129083.2104 | 220420.0081 | 27.3 | 43.4
16357 | 2021-02-18 12:05 | 69.6743 | OXY_CH3 (PSt7-10) | 2021-02-12 16:20 | default | 299.7508 | μmol/L | 10.4538 | °C | 1003 | hPa | Humid | 28 | 0 | 0 | 23.246 | 129072.3831 | 220407.7148 | 27.3 | 43.4
16367 | 2021-02-18 12:05 | 70.008 | OXY_CH3 (PSt7-10) | 2021-02-12 16:20 | default | 299.7258 | μmol/L | 10.4538 | °C | 1003 | hPa | Humid | 28 | 0 | 0 | 23.247 | 129090.3643 | 220431.0565 | 27.3 | 43.4
16377 | 2021-02-18 12:05 | 70.3408 | OXY_CH3 (PSt7-10) | 2021-02-12 16:20 | default | 299.7625 | μmol/L | 10.4477 | °C | 1003 | hPa | Humid | 28 | 0 | 0 | 23.248 | 129104.9268 | 220405.9932 | 27.3 | 43.4
16387 | 2021-02-18 12:06 | 70.674 | OXY_CH3 (PSt7-10) | 2021-02-12 16:20 | default | 299.6758 | μmol/L | 10.4538 | °C | 1003 | hPa | Humid | 28 | 0 | 0 | 23.249 | 129101.9244 | 220410.0396 | 27.3 | 43.4
16397 | 2021-02-18 12:06 | 71.0076 | OXY_CH3 (PSt7-10) | 2021-02-12 16:20 | default | 299.6509 | μmol/L | 10.4538 | °C | 1003 | hPa | Humid | 28 | 0 | 0 | 23.25 | 129109.662 | 220407.1046 | 27.3 | 43.4
16407 | 2021-02-18 12:06 | 71.3413 | OXY_CH3 (PSt7-10) | 2021-02-12 16:20 | default | 299.4893 | μmol/L | 10.4599 | °C | 1003 | hPa | Humid | 28 | 0 | 0 | 23.254 | 129111.8117 | 220412.8572 | 27.3 | 43.4
16417 | 2021-02-18 12:07 | 71.6743 | OXY_CH3 (PSt7-10) | 2021-02-12 16:20 | default | 299.5393 | μmol/L | 10.4599 | °C | 1003 | hPa | Humid | 28 | 0 | 0 | 23.252 | 129109.7084 | 220407.0224 | 27.3 | 43.4
16427 | 2021-02-18 12:07 | 72.0073 | OXY_CH3 (PSt7-10) | 2021-02-12 16:20 | default | 299.5643 | μmol/L | 10.4599 | °C | 1003 | hPa | Humid | 28 | 0 | 0 | 23.251 | 129104.8026 | 220404.5579 | 27.3 | 43.4
16437 | 2021-02-18 12:07 | 72.3406 | OXY_CH3 (PSt7-10) | 2021-02-12 16:20 | default | 299.6509 | μmol/L | 10.4538 | °C | 1003 | hPa | Humid | 28 | 0 | 0 | 23.25 | 129100.7808 | 220402.4458 | 27.3 | 43.4
16447 | 2021-02-18 12:08 | 72.6744 | OXY_CH3 (PSt7-10) | 2021-02-12 16:20 | default | 299.6142 | μmol/L | 10.4599 | °C | 1003 | hPa | Humid | 28 | 0 | 0 | 23.249 | 129115.6414 | 220396.7395 | 27.3 | 43.4
16457 | 2021-02-18 12:08 | 73.0077 | OXY_CH3 (PSt7-10) | 2021-02-12 16:20 | default | 299.6758 | μmol/L | 10.4538 | °C | 1003 | hPa | Humid | 28 | 0 | 0 | 23.249 | 129099.3189 | 220391.014 | 27.3 | 43.4
16467 | 2021-02-18 12:08 | 73.3413 | OXY_CH3 (PSt7-10) | 2021-02-12 16:20 | default | 299.4777 | μmol/L | 10.466 | °C | 1003 | hPa | Humid | 28 | 0 | 0 | 23.252 | 129089.7705 | 220394.551 | 27.3 | 43.4
16477 | 2021-02-18 12:09 | 73.6741 | OXY_CH3 (PSt7-10) | 2021-02-12 16:20 | default | 299.4893 | μmol/L | 10.4599 | °C | 1003 | hPa | Humid | 28 | 0 | 0 | 23.254 | 129089.2534 | 220386.5153 | 27.3 | 43.4
16487 | 2021-02-18 12:09 | 74.008 | OXY_CH3 (PSt7-10) | 2021-02-12 16:20 | default | 299.6392 | μmol/L | 10.4599 | °C | 1003 | hPa | Humid | 28 | 0 | 0 | 23.248 | 129089.4215 | 220395.2868 | 27.3 | 43.4
16497 | 2021-02-18 12:09 | 74.3408 | OXY_CH3 (PSt7-10) | 2021-02-12 16:20 | default | 299.6758 | μmol/L | 10.4538 | °C | 1003 | hPa | Humid | 28 | 0 | 0 | 23.249 | 129074.9833 | 220403.1549 | 27.3 | 43.4
16507 | 2021-02-18 12:10 | 74.6746 | OXY_CH3 (PSt7-10) | 2021-02-12 16:20 | default | 299.7392 | μmol/L | 10.4599 | °C | 1003 | hPa | Humid | 28 | 0 | 0 | 23.244 | 129081.647 | 220397.2087 | 27.3 | 43.4
16517 | 2021-02-18 12:10 | 75.0076 | OXY_CH3 (PSt7-10) | 2021-02-12 16:20 | default | 299.7508 | μmol/L | 10.4538 | °C | 1003 | hPa | Humid | 28 | 0 | 0 | 23.246 | 129073.9866 | 220376.5951 | 27.3 | 43.4
16527 | 2021-02-18 12:10 | 75.3413 | OXY_CH3 (PSt7-10) | 2021-02-12 16:20 | default | 299.7392 | μmol/L | 10.4599 | °C | 1003 | hPa | Humid | 28 | 0 | 0 | 23.244 | 129049.3297 | 220378.4065 | 27.3 | 43.4
16537 | 2021-02-18 12:11 | 75.6742 | OXY_CH3 (PSt7-10) | 2021-02-12 16:20 | default | 299.6392 | μmol/L | 10.4599 | °C | 1003 | hPa | Humid | 28 | 0 | 0 | 23.248 | 129043.5563 | 220378.9091 | 27.3 | 43.4
16547 | 2021-02-18 12:11 | 76.008 | OXY_CH3 (PSt7-10) | 2021-02-12 16:20 | default | 299.6892 | μmol/L | 10.4599 | °C | 1003 | hPa | Humid | 28 | 0 | 0 | 23.246 | 129037.1661 | 220374.5262 | 27.3 | 43.4
16557 | 2021-02-18 12:11 | 76.3408 | OXY_CH3 (PSt7-10) | 2021-02-12 16:20 | default | 299.7642 | μmol/L | 10.4599 | °C | 1003 | hPa | Humid | 28 | 0 | 0 | 23.243 | 129045.7605 | 220375.0899 | 27.3 | 43.4
16567 | 2021-02-18 12:12 | 76.6747 | OXY_CH3 (PSt7-10) | 2021-02-12 16:20 | default | 299.8008 | μmol/L | 10.4538 | °C | 1003 | hPa | Humid | 28 | 0 | 0 | 23.244 | 129031.8489 | 220373.3488 | 27.3 | 43.4
16577 | 2021-02-18 12:12 | 77.0076 | OXY_CH3 (PSt7-10) | 2021-02-12 16:20 | default | 299.9008 | μmol/L | 10.4538 | °C | 1003 | hPa | Humid | 28 | 0 | 0 | 23.24 | 129009.6846 | 220380.5873 | 27.3 | 43.4
16587 | 2021-02-18 12:12 | 77.3413 | OXY_CH3 (PSt7-10) | 2021-02-12 16:20 | default | 299.9259 | μmol/L | 10.4538 | °C | 1003 | hPa | Humid | 28 | 0 | 0 | 23.239 | 129020.2096 | 220366.869 | 27.3 | 43.4
16597 | 2021-02-18 12:13 | 77.6744 | OXY_CH3 (PSt7-10) | 2021-02-12 16:20 | default | 299.8142 | μmol/L | 10.4599 | °C | 1003 | hPa | Humid | 28 | 0 | 0 | 23.241 | 128995.4553 | 220379.8155 | 27.3 | 43.4
16607 | 2021-02-18 12:13 | 78.0074 | OXY_CH3 (PSt7-10) | 2021-02-12 16:20 | default | 299.7392 | μmol/L | 10.4599 | °C | 1003 | hPa | Humid | 28 | 0 | 0 | 23.244 | 129008.6519 | 220360.028 | 27.3 | 43.4
16617 | 2021-02-18 12:13 | 78.3411 | OXY_CH3 (PSt7-10) | 2021-02-12 16:20 | default | 299.9142 | μmol/L | 10.4599 | °C | 1003 | hPa | Humid | 28 | 0 | 0 | 23.237 | 129006.9917 | 220366.5586 | 27.3 | 43.4
16627 | 2021-02-18 12:14 | 78.6746 | OXY_CH3 (PSt7-10) | 2021-02-12 16:20 | default | 299.8525 | μmol/L | 10.466 | °C | 1003 | hPa | Humid | 28 | 0 | 0 | 23.237 | 128983.4095 | 220359.8272 | 27.3 | 43.4
16637 | 2021-02-18 12:14 | 79.0076 | OXY_CH3 (PSt7-10) | 2021-02-12 16:20 | default | 299.8642 | μmol/L | 10.4599 | °C | 1003 | hPa | Humid | 28 | 0 | 0 | 23.239 | 128972.0738 | 220354.5105 | 27.3 | 43.4
16647 | 2021-02-18 12:14 | 79.3406 | OXY_CH3 (PSt7-10) | 2021-02-12 16:20 | default | 299.9142 | μmol/L | 10.4599 | °C | 1003 | hPa | Humid | 28 | 0 | 0 | 23.237 | 128980.0103 | 220356.4754 | 27.3 | 43.4
16657 | 2021-02-18 12:15 | 79.6744 | OXY_CH3 (PSt7-10) | 2021-02-12 16:20 | default | 299.8892 | μmol/L | 10.4599 | °C | 1003 | hPa | Humid | 28 | 0 | 0 | 23.238 | 128957.0902 | 220340.693 | 27.3 | 43.4
16667 | 2021-02-18 12:15 | 80.008 | OXY_CH3 (PSt7-10) | 2021-02-12 16:20 | default | 299.7909 | μmol/L | 10.4721 | °C | 1003 | hPa | Humid | 28 | 0 | 0 | 23.237 | 128959.9789 | 220344.8864 | 27.3 | 43.4
16677 | 2021-02-18 12:15 | 80.3412 | OXY_CH3 (PSt7-10) | 2021-02-12 16:20 | default | 299.9392 | μmol/L | 10.4599 | °C | 1003 | hPa | Humid | 28 | 0 | 0 | 23.236 | 128945.7541 | 220343.7999 | 27.3 | 43.4
16687 | 2021-02-18 12:16 | 80.6742 | OXY_CH3 (PSt7-10) | 2021-02-12 16:20 | default | 299.9893 | μmol/L | 10.4599 | °C | 1003 | hPa | Humid | 28 | 0 | 0 | 23.234 | 128962.3933 | 220342.0204 | 27.3 | 43.4
16697 | 2021-02-18 12:16 | 81.0078 | OXY_CH3 (PSt7-10) | 2021-02-12 16:20 | default | 299.8275 | μmol/L | 10.466 | °C | 1003 | hPa | Humid | 28 | 0 | 0 | 23.238 | 128951.9107 | 220353.1362 | 27.3 | 43.4
16707 | 2021-02-18 12:16 | 81.3408 | OXY_CH3 (PSt7-10) | 2021-02-12 16:20 | default | 299.8775 | μmol/L | 10.466 | °C | 1003 | hPa | Humid | 28 | 0 | 0 | 23.236 | 128959.759 | 220355.6205 | 27.3 | 43.4
16717 | 2021-02-18 12:17 | 81.6745 | OXY_CH3 (PSt7-10) | 2021-02-12 16:20 | default | 299.8775 | μmol/L | 10.466 | °C | 1003 | hPa | Humid | 28 | 0 | 0 | 23.236 | 128943.1809 | 220344.356 | 27.3 | 43.4
16727 | 2021-02-18 12:17 | 82.0075 | OXY_CH3 (PSt7-10) | 2021-02-12 16:20 | default | 299.8525 | μmol/L | 10.466 | °C | 1003 | hPa | Humid | 28 | 0 | 0 | 23.237 | 128935.6919 | 220326.4517 | 27.3 | 43.4
16737 | 2021-02-18 12:17 | 82.3412 | OXY_CH3 (PSt7-10) | 2021-02-12 16:20 | default | 299.9893 | μmol/L | 10.4599 | °C | 1003 | hPa | Humid | 28 | 0 | 0 | 23.234 | 128927.1337 | 220329.3492 | 27.3 | 43.4
16747 | 2021-02-18 12:18 | 82.6744 | OXY_CH3 (PSt7-10) | 2021-02-12 16:20 | default | 299.8621 | μmol/L | 10.4721 | °C | 1002 | hPa | Humid | 28 | 0 | 0 | 23.234 | 128932.4308 | 220317.0608 | 27.3 | 43.4
16757 | 2021-02-18 12:18 | 83.0073 | OXY_CH3 (PSt7-10) | 2021-02-12 16:20 | default | 299.9026 | μmol/L | 10.466 | °C | 1003 | hPa | Humid | 28 | 0 | 0 | 23.235 | 128927.6078 | 220324.1522 | 27.3 | 43.4
16767 | 2021-02-18 12:18 | 83.341 | OXY_CH3 (PSt7-10) | 2021-02-12 16:20 | default | 299.9026 | μmol/L | 10.466 | °C | 1003 | hPa | Humid | 28 | 0 | 0 | 23.235 | 128914.4504 | 220329.0539 | 27.3 | 43.4
16777 | 2021-02-18 12:19 | 83.6743 | OXY_CH3 (PSt7-10) | 2021-02-12 16:20 | default | 299.8987 | μmol/L | 10.466 | °C | 1002 | hPa | Humid | 28 | 0 | 0 | 23.235 | 128910.9919 | 220318.5901 | 27.3 | 43.4
16787 | 2021-02-18 12:19 | 84.0075 | OXY_CH3 (PSt7-10) | 2021-02-12 16:20 | default | 299.7659 | μmol/L | 10.4721 | °C | 1003 | hPa | Humid | 28 | 0 | 0 | 23.238 | 128918.7811 | 220318.2861 | 27.3 | 43.4
16797 | 2021-02-18 12:19 | 84.3412 | OXY_CH3 (PSt7-10) | 2021-02-12 16:20 | default | 299.8603 | μmol/L | 10.4599 | °C | 1002 | hPa | Humid | 28 | 0 | 0 | 23.239 | 128923.4183 | 220318.8772 | 27.3 | 43.4
16807 | 2021-02-18 12:20 | 84.674 | OXY_CH3 (PSt7-10) | 2021-02-12 16:20 | default | 299.8025 | μmol/L | 10.466 | °C | 1003 | hPa | Humid | 28 | 0 | 0 | 23.239 | 128929.2614 | 220316.9399 | 27.3 | 43.4
16817 | 2021-02-18 12:20 | 85.0079 | OXY_CH3 (PSt7-10) | 2021-02-12 16:20 | default | 299.7987 | μmol/L | 10.466 | °C | 1002 | hPa | Humid | 28 | 0 | 0 | 23.239 | 128924.4152 | 220312.1572 | 27.3 | 43.4
16827 | 2021-02-18 12:20 | 85.341 | OXY_CH3 (PSt7-10) | 2021-02-12 16:20 | default | 299.8371 | μmol/L | 10.4721 | °C | 1002 | hPa | Humid | 28 | 0 | 0 | 23.235 | 128920.3295 | 220303.2544 | 27.3 | 43.4
16837 | 2021-02-18 12:21 | 85.6745 | OXY_CH3 (PSt7-10) | 2021-02-12 16:20 | default | 299.737 | μmol/L | 10.4721 | °C | 1002 | hPa | Humid | 28 | 0 | 0 | 23.239 | 128910.9403 | 220303.0098 | 27.3 | 43.4
16847 | 2021-02-18 12:21 | 86.0076 | OXY_CH3 (PSt7-10) | 2021-02-12 16:20 | default | 299.8487 | μmol/L | 10.466 | °C | 1002 | hPa | Humid | 28 | 0 | 0 | 23.237 | 128921.1168 | 220300.0873 | 27.3 | 43.4
16857 | 2021-02-18 12:21 | 86.3406 | OXY_CH3 (PSt7-10) | 2021-02-12 16:20 | default | 299.737 | μmol/L | 10.4721 | °C | 1002 | hPa | Humid | 28 | 0 | 0 | 23.239 | 128910.103 | 220293.8047 | 27.3 | 43.4
16867 | 2021-02-18 12:22 | 86.6742 | OXY_CH3 (PSt7-10) | 2021-02-12 16:20 | default | 299.8275 | μmol/L | 10.466 | °C | 1003 | hPa | Humid | 28 | 0 | 0 | 23.238 | 128915.0855 | 220295.7259 | 27.3 | 43.4
16877 | 2021-02-18 12:22 | 87.0079 | OXY_CH3 (PSt7-10) | 2021-02-12 16:20 | default | 299.8737 | μmol/L | 10.466 | °C | 1002 | hPa | Humid | 28 | 0 | 0 | 23.236 | 128913.4932 | 220302.3571 | 27.3 | 43.4
16887 | 2021-02-18 12:22 | 87.3409 | OXY_CH3 (PSt7-10) | 2021-02-12 16:20 | default | 299.6371 | μmol/L | 10.4721 | °C | 1002 | hPa | Humid | 28 | 0 | 0 | 23.243 | 128913.8661 | 220299.18 | 27.3 | 43.4
16897 | 2021-02-18 12:23 | 87.674 | OXY_CH3 (PSt7-10) | 2021-02-12 16:20 | default | 299.737 | μmol/L | 10.4721 | °C | 1002 | hPa | Humid | 28 | 0 | 0 | 23.239 | 128918.1673 | 220293.5931 | 27.3 | 43.4
16907 | 2021-02-18 12:23 | 88.0076 | OXY_CH3 (PSt7-10) | 2021-02-12 16:20 | default | 299.762 | μmol/L | 10.4721 | °C | 1002 | hPa | Humid | 28 | 0 | 0 | 23.238 | 128903.6589 | 220295.9303 | 27.3 | 43.4
16917 | 2021-02-18 12:23 | 88.3406 | OXY_CH3 (PSt7-10) | 2021-02-12 16:20 | default | 299.8487 | μmol/L | 10.466 | °C | 1002 | hPa | Humid | 28 | 0 | 0 | 23.237 | 128908.5114 | 220292.4741 | 27.3 | 43.4
16927 | 2021-02-18 12:24 | 88.6743 | OXY_CH3 (PSt7-10) | 2021-02-12 16:20 | default | 299.8987 | μmol/L | 10.466 | °C | 1002 | hPa | Humid | 28 | 0 | 0 | 23.235 | 128895.2083 | 220283.1199 | 27.3 | 43.4
16937 | 2021-02-18 12:24 | 89.0081 | OXY_CH3 (PSt7-10) | 2021-02-12 16:20 | default | 299.787 | μmol/L | 10.4721 | °C | 1002 | hPa | Humid | 28 | 0 | 0 | 23.237 | 128893.7412 | 220290.1027 | 27.3 | 43.4
16947 | 2021-02-18 12:24 | 89.341 | OXY_CH3 (PSt7-10) | 2021-02-12 16:20 | default | 299.6754 | μmol/L | 10.4782 | °C | 1002 | hPa | Humid | 28 | 0 | 0 | 23.239 | 128888.0481 | 220278.4927 | 27.3 | 43.4
16957 | 2021-02-18 12:25 | 89.6741 | OXY_CH3 (PSt7-10) | 2021-02-12 16:20 | default | 299.812 | μmol/L | 10.4721 | °C | 1002 | hPa | Humid | 28 | 0 | 0 | 23.236 | 128886.8447 | 220280.2075 | 27.3 | 43.4
16967 | 2021-02-18 12:25 | 90.0074 | OXY_CH3 (PSt7-10) | 2021-02-12 16:20 | default | 299.7504 | μmol/L | 10.4782 | °C | 1002 | hPa | Humid | 28 | 0 | 0 | 23.236 | 128892.4432 | 220284.4573 | 27.3 | 43.4
16977 | 2021-02-18 12:25 | 90.3412 | OXY_CH3 (PSt7-10) | 2021-02-12 16:20 | default | 299.737 | μmol/L | 10.4721 | °C | 1002 | hPa | Humid | 28 | 0 | 0 | 23.239 | 128886.0034 | 220274.7022 | 27.3 | 43.4
16987 | 2021-02-18 12:26 | 90.6742 | OXY_CH3 (PSt7-10) | 2021-02-12 16:20 | default | 299.6871 | μmol/L | 10.4721 | °C | 1002 | hPa | Humid | 28 | 0 | 0 | 23.241 | 128901.797 | 220273.1809 | 27.3 | 43.4
16997 | 2021-02-18 12:26 | 91.0079 | OXY_CH3 (PSt7-10) | 2021-02-12 16:20 | default | 299.5389 | μmol/L | 10.4843 | °C | 1002 | hPa | Humid | 28 | 0 | 0 | 23.242 | 128896.138 | 220254.8115 | 27.3 | 43.4
17007 | 2021-02-18 12:26 | 91.3409 | OXY_CH3 (PSt7-10) | 2021-02-12 16:20 | default | 299.5389 | μmol/L | 10.4843 | °C | 1002 | hPa | Humid | 28 | 0 | 0 | 23.242 | 128910.3729 | 220270.0884 | 27.3 | 43.4
17017 | 2021-02-18 12:27 | 91.6746 | OXY_CH3 (PSt7-10) | 2021-02-12 16:20 | default | 299.5505 | μmol/L | 10.4782 | °C | 1002 | hPa | Humid | 28 | 0 | 0 | 23.244 | 128932.0604 | 220261.6421 | 27.3 | 43.4
17027 | 2021-02-18 12:27 | 92.0075 | OXY_CH3 (PSt7-10) | 2021-02-12 16:20 | default | 299.5505 | μmol/L | 10.4782 | °C | 1002 | hPa | Humid | 28 | 0 | 0 | 23.244 | 128920.7821 | 220256.6084 | 27.3 | 43.4
17037 | 2021-02-18 12:27 | 92.3414 | OXY_CH3 (PSt7-10) | 2021-02-12 16:20 | default | 299.4756 | μmol/L | 10.4782 | °C | 1002 | hPa | Humid | 28 | 0 | 0 | 23.247 | 128917.5529 | 220256.2877 | 27.3 | 43.4
17047 | 2021-02-18 12:28 | 92.6745 | OXY_CH3 (PSt7-10) | 2021-02-12 16:20 | default | 299.4006 | μmol/L | 10.4782 | °C | 1002 | hPa | Humid | 28 | 0 | 0 | 23.25 | 128934.9917 | 220252.425 | 27.3 | 43.4
17057 | 2021-02-18 12:28 | 93.0076 | OXY_CH3 (PSt7-10) | 2021-02-12 16:20 | default | 299.439 | μmol/L | 10.4843 | °C | 1002 | hPa | Humid | 28 | 0 | 0 | 23.246 | 128942.76 | 220252.704 | 27.3 | 43.4
17067 | 2021-02-18 12:28 | 93.3413 | OXY_CH3 (PSt7-10) | 2021-02-12 16:20 | default | 299.4006 | μmol/L | 10.4782 | °C | 1002 | hPa | Humid | 28 | 0 | 0 | 23.25 | 128941.8046 | 220242.2192 | 27.3 | 43.4
17077 | 2021-02-18 12:29 | 93.6743 | OXY_CH3 (PSt7-10) | 2021-02-12 16:20 | default | 299.389 | μmol/L | 10.4843 | °C | 1002 | hPa | Humid | 28 | 0 | 0 | 23.248 | 128948.093 | 220251.8452 | 27.3 | 43.4
17087 | 2021-02-18 12:29 | 94.0079 | OXY_CH3 (PSt7-10) | 2021-02-12 16:20 | default | 299.1778 | μmol/L | 10.4904 | °C | 1002 | hPa | Humid | 28 | 0 | 0 | 23.254 | 128961.8237 | 220247.1248 | 27.3 | 43.4
17097 | 2021-02-18 12:29 | 94.3408 | OXY_CH3 (PSt7-10) | 2021-02-12 16:20 | default | 299.2143 | μmol/L | 10.4843 | °C | 1002 | hPa | Humid | 28 | 0 | 0 | 23.255 | 128963.7498 | 220245.1825 | 27.3 | 43.4
17107 | 2021-02-18 12:30 | 94.6741 | OXY_CH3 (PSt7-10) | 2021-02-12 16:20 | default | 299.2642 | μmol/L | 10.4843 | °C | 1002 | hPa | Humid | 28 | 0 | 0 | 23.253 | 128970.0956 | 220237.51 | 27.3 | 43.4
17117 | 2021-02-18 12:30 | 95.0077 | OXY_CH3 (PSt7-10) | 2021-02-12 16:20 | default | 299.1395 | μmol/L | 10.4843 | °C | 1002 | hPa | Humid | 28 | 0 | 0 | 23.258 | 128959.7029 | 220240.0164 | 27.3 | 43.4
17127 | 2021-02-18 12:30 | 95.3409 | OXY_CH3 (PSt7-10) | 2021-02-12 16:20 | default | 299.1279 | μmol/L | 10.4904 | °C | 1002 | hPa | Humid | 28 | 0 | 0 | 23.256 | 128963.2502 | 220234.621 | 27.3 | 43.4
17137 | 2021-02-18 12:31 | 95.6741 | OXY_CH3 (PSt7-10) | 2021-02-12 16:20 | default | 299.1012 | μmol/L | 10.4782 | °C | 1002 | hPa | Humid | 28 | 0 | 0 | 23.262 | 128974.2999 | 220243.1917 | 27.3 | 43.4
17147 | 2021-02-18 12:31 | 96.0079 | OXY_CH3 (PSt7-10) | 2021-02-12 16:20 | default | 299.1146 | μmol/L | 10.4843 | °C | 1002 | hPa | Humid | 28 | 0 | 0 | 23.259 | 128983.1538 | 220238.3481 | 27.3 | 43.4