## Devices
Name | Type | Serial | FW-Version | Channels
SABD0002000012 | OXY-10 ST | SABD0002000012 | AAV2.0.0.13 | 10

## Sensors
Name | Analyte | Sensor ID | Sensor Type | Batch ID | Lot Nr | Created on
OXY_CH2 | O2 | 612929305 | PSt7-10 | 000000-000 | 0000-00 | 2021-02-12 16:14

## Oxygen Calibrations
Sensor | Calibration Date | Cal0 [°] | T0 | T0 Unit | Cal2nd [°] | T2nd | T2nd Unit | pATM | pATM Unit | O2Cal2nd | O2Cal2nd Unit | Environment | f1 | m | dKSV1 | dKSV2 | dPhi1 | dPhi2 | Is PreSens Calibration
OXY_CH2 (PSt7-10) | 2021-02-12 16:14 | 55.51 | 20 | °C | 22.13 | 20 | °C | 971 | hPa | 100 | %a.s. | Humid | 0.826 | 11.08 | 0.000401 | 0 | -0.01532 | -0.00012 | FALSE

## Annotations
Date | Delta T [min] | Device | Channel | User | Annotation

## Info
Software Version | 2.1.0.443
Exported at | 2021-02-18 16:58

## SABD0002000012, Ch 1
Id | Date | Delta T [min] | Sensor | Calibration | User | Oxygen | Oxygen Unit | Temperature | Temperature Unit | Pressure | Pressure Unit | Mode | Salinity [pmil] | User Signal Intensity | Error | Phase [°] | Amplitude [µV] | Reference Amplitude [µV] | Signal LED Current | Reference LED Current | Battery [V]
19517 | 2021-02-18 15:34 | 0 | OXY_CH2 (PSt7-10) | 2021-02-12 16:14 | default | 143.2481 | μmol/L | 37.2052 | °C | 999 | hPa | Humid | 28 | 1 | 0 | 21.576 | 146069.3434 | 300621.107 | 59.9307 | 38.1 | #N/A
19526 | 2021-02-18 15:34 | 0.33118 | OXY_CH2 (PSt7-10) | 2021-02-12 16:14 | default | 143.0349 | μmol/L | 37.2543 | °C | 999 | hPa | Humid | 28 | 1 | 0 | 21.573 | 146033.9168 | 300593.1444 | 59.9307 | 38.1 | #N/A
19536 | 2021-02-18 15:35 | 0.66439 | OXY_CH2 (PSt7-10) | 2021-02-12 16:14 | default | 142.9822 | μmol/L | 37.2789 | °C | 1000 | hPa | Humid | 28 | 1 | 0 | 21.568 | 146004.8048 | 300584.7262 | 59.9307 | 38.1 | #N/A
19546 | 2021-02-18 15:35 | 0.99746 | OXY_CH2 (PSt7-10) | 2021-02-12 16:14 | default | 142.7776 | μmol/L | 37.3096 | °C | 999 | hPa | Humid | 28 | 1 | 0 | 21.571 | 145979.7168 | 300561.1309 | 59.9307 | 38.1 | #N/A
19556 | 2021-02-18 15:35 | 1.3312 | OXY_CH2 (PSt7-10) | 2021-02-12 16:14 | default | 142.608 | μmol/L | 37.3403 | °C | 999 | hPa | Humid | 28 | 1 | 0 | 21.572 | 145994.3847 | 300560.6446 | 59.9307 | 38.1 | #N/A
19566 | 2021-02-18 15:36 | 1.6646 | OXY_CH2 (PSt7-10) | 2021-02-12 16:14 | default | 142.5014 | μmol/L | 37.371 | °C | 999 | hPa | Humid | 28 | 1 | 0 | 21.568 | 146003.5987 | 300543.5572 | 59.9307 | 38.1 | #N/A | -0.42927 | 25.756
19576 | 2021-02-18 15:36 | 1.9976 | OXY_CH2 (PSt7-10) | 2021-02-12 16:14 | default | 142.4261 | μmol/L | 37.4078 | °C | 999 | hPa | Humid | 28 | 1 | 0 | 21.559 | 145981.5566 | 300539.5038 | 59.9307 | 38.1 | #N/A | 143.2488
19586 | 2021-02-18 15:36 | 2.3314 | OXY_CH2 (PSt7-10) | 2021-02-12 16:14 | default | 142.2376 | μmol/L | 37.4446 | °C | 999 | hPa | Humid | 28 | 1 | 0 | 21.559 | 145996.5269 | 300529.2741 | 59.9307 | 38.1 | #N/A
19596 | 2021-02-18 15:37 | 2.6644 | OXY_CH2 (PSt7-10) | 2021-02-12 16:14 | default | 142.2438 | μmol/L | 37.4753 | °C | 999 | hPa | Humid | 28 | 1 | 0 | 21.546 | 145974.0661 | 300511.708 | 59.9307 | 38.1 | #N/A
19606 | 2021-02-18 15:37 | 2.9974 | OXY_CH2 (PSt7-10) | 2021-02-12 16:14 | default | 142.0676 | μmol/L | 37.5122 | °C | 999 | hPa | Humid | 28 | 1 | 0 | 21.545 | 146039.783 | 300513.8206 | 59.9307 | 38.1 | #N/A
19616 | 2021-02-18 15:37 | 3.3311 | OXY_CH2 (PSt7-10) | 2021-02-12 16:14 | default | 141.8349 | μmol/L | 37.5552 | °C | 999 | hPa | Humid | 28 | 1 | 0 | 21.546 | 146121.3709 | 300511.5648 | 59.9307 | 38.1 | #N/A
19626 | 2021-02-18 15:38 | 3.6647 | OXY_CH2 (PSt7-10) | 2021-02-12 16:14 | default | 141.7406 | μmol/L | 37.5736 | °C | 999 | hPa | Humid | 28 | 1 | 0 | 21.546 | 146210.1369 | 300511.2308 | 59.9307 | 38.1 | #N/A
19636 | 2021-02-18 15:38 | 3.9978 | OXY_CH2 (PSt7-10) | 2021-02-12 16:14 | default | 141.5644 | μmol/L | 37.6104 | °C | 999 | hPa | Humid | 28 | 1 | 0 | 21.545 | 146287.6556 | 300492.5608 | 59.9307 | 38.1 | #N/A
19646 | 2021-02-18 15:38 | 4.3307 | OXY_CH2 (PSt7-10) | 2021-02-12 16:14 | default | 141.3572 | μmol/L | 37.6412 | °C | 999 | hPa | Humid | 28 | 1 | 0 | 21.549 | 146375.4071 | 300498.1445 | 59.9307 | 38.1 | #N/A
19656 | 2021-02-18 15:39 | 4.6647 | OXY_CH2 (PSt7-10) | 2021-02-12 16:14 | default | 141.212 | μmol/L | 37.6841 | °C | 999 | hPa | Humid | 28 | 1 | 0 | 21.543 | 146462.3262 | 300481.4979 | 59.9307 | 38.1 | #N/A
19666 | 2021-02-18 15:39 | 4.9982 | OXY_CH2 (PSt7-10) | 2021-02-12 16:14 | default | 141.0863 | μmol/L | 37.7087 | °C | 999 | hPa | Humid | 28 | 1 | 0 | 21.543 | 146531.624 | 300489.5401 | 59.9307 | 38.1 | #N/A
19676 | 2021-02-18 15:39 | 5.3311 | OXY_CH2 (PSt7-10) | 2021-02-12 16:14 | default | 140.9356 | μmol/L | 37.7333 | °C | 999 | hPa | Humid | 28 | 1 | 0 | 21.545 | 146599.3129 | 300478.3975 | 59.9307 | 38.1 | #N/A
19686 | 2021-02-18 15:40 | 5.6648 | OXY_CH2 (PSt7-10) | 2021-02-12 16:14 | default | 140.7155 | μmol/L | 37.7763 | °C | 999 | hPa | Humid | 28 | 1 | 0 | 21.545 | 146649.9344 | 300465.4029 | 59.9307 | 38.1 | #N/A
19696 | 2021-02-18 15:40 | 5.9979 | OXY_CH2 (PSt7-10) | 2021-02-12 16:14 | default | 140.5451 | μmol/L | 37.8192 | °C | 999 | hPa | Humid | 28 | 1 | 0 | 21.541 | 146695.8362 | 300464.9506 | 59.9307 | 38.1 | #N/A
19706 | 2021-02-18 15:40 | 6.3308 | OXY_CH2 (PSt7-10) | 2021-02-12 16:14 | default | 140.4442 | μmol/L | 37.8438 | °C | 999 | hPa | Humid | 28 | 1 | 0 | 21.539 | 146693.3951 | 300463.7457 | 59.9307 | 38.1 | #N/A
19716 | 2021-02-18 15:41 | 6.6646 | OXY_CH2 (PSt7-10) | 2021-02-12 16:14 | default | 140.1868 | μmol/L | 37.8868 | °C | 999 | hPa | Humid | 28 | 1 | 0 | 21.542 | 146704.6866 | 300457.4166 | 59.9307 | 38.1 | #N/A
19726 | 2021-02-18 15:41 | 6.9977 | OXY_CH2 (PSt7-10) | 2021-02-12 16:14 | default | 140.3147 | μmol/L | 37.9175 | °C | 999 | hPa | Humid | 28 | 1 | 0 | 21.519 | 146542.7665 | 300450.1906 | 59.9307 | 38.1 | #N/A
19736 | 2021-02-18 15:41 | 7.3308 | OXY_CH2 (PSt7-10) | 2021-02-12 16:14 | default | 140.3365 | μmol/L | 37.9544 | °C | 999 | hPa | Humid | 28 | 1 | 0 | 21.502 | 146394.749 | 300442.2501 | 59.9307 | 38.1 | #N/A
19746 | 2021-02-18 15:42 | 7.6645 | OXY_CH2 (PSt7-10) | 2021-02-12 16:14 | default | 140.1349 | μmol/L | 37.9912 | °C | 999 | hPa | Humid | 28 | 1 | 0 | 21.503 | 146372.2144 | 300453.6658 | 59.9307 | 38.1 | #N/A
19756 | 2021-02-18 15:42 | 7.9974 | OXY_CH2 (PSt7-10) | 2021-02-12 16:14 | default | 139.9648 | μmol/L | 38.0219 | °C | 999 | hPa | Humid | 28 | 1 | 0 | 21.504 | 146322.3687 | 300451.1786 | 59.9307 | 38.1 | #N/A
19766 | 2021-02-18 15:42 | 8.3314 | OXY_CH2 (PSt7-10) | 2021-02-12 16:14 | default | 139.77 | μmol/L | 38.0526 | °C | 999 | hPa | Humid | 28 | 1 | 0 | 21.507 | 146242.5361 | 300435.3042 | 59.9307 | 38.1 | #N/A
19776 | 2021-02-18 15:43 | 8.6648 | OXY_CH2 (PSt7-10) | 2021-02-12 16:14 | default | 139.5685 | μmol/L | 38.0895 | °C | 999 | hPa | Humid | 28 | 1 | 0 | 21.508 | 146168.1961 | 300421.5465 | 59.9307 | 38.1 | #N/A
19786 | 2021-02-18 15:43 | 8.9977 | OXY_CH2 (PSt7-10) | 2021-02-12 16:14 | default | 139.3547 | μmol/L | 38.1263 | °C | 999 | hPa | Humid | 28 | 1 | 0 | 21.51 | 146078.3201 | 300409.5756 | 59.9307 | 38.1 | #N/A
19796 | 2021-02-18 15:43 | 9.3307 | OXY_CH2 (PSt7-10) | 2021-02-12 16:14 | default | 139.1656 | μmol/L | 38.1632 | °C | 999 | hPa | Humid | 28 | 1 | 0 | 21.51 | 145961.8776 | 300417.1783 | 59.9307 | 38.1 | #N/A
19806 | 2021-02-18 15:44 | 9.6645 | OXY_CH2 (PSt7-10) | 2021-02-12 16:14 | default | 138.9765 | μmol/L | 38.2 | °C | 999 | hPa | Humid | 28 | 1 | 0 | 21.51 | 145852.9721 | 300408.615 | 59.9307 | 38.1 | #N/A
19816 | 2021-02-18 15:44 | 9.9976 | OXY_CH2 (PSt7-10) | 2021-02-12 16:14 | default | 138.8681 | μmol/L | 38.2307 | °C | 999 | hPa | Humid | 28 | 1 | 0 | 21.506 | 145726.4059 | 300412.8348 | 59.9307 | 38.1 | #N/A
19826 | 2021-02-18 15:44 | 10.3307 | OXY_CH2 (PSt7-10) | 2021-02-12 16:14 | default | 138.735 | μmol/L | 38.2614 | °C | 999 | hPa | Humid | 28 | 1 | 0 | 21.504 | 145591.8435 | 300407.4294 | 59.9307 | 38.1 | #N/A
19836 | 2021-02-18 15:45 | 10.6646 | OXY_CH2 (PSt7-10) | 2021-02-12 16:14 | default | 138.5826 | μmol/L | 38.2983 | °C | 999 | hPa | Humid | 28 | 1 | 0 | 21.501 | 145444.0724 | 300401.381 | 59.9307 | 38.1 | #N/A
19846 | 2021-02-18 15:45 | 10.9976 | OXY_CH2 (PSt7-10) | 2021-02-12 16:14 | default | 138.3741 | μmol/L | 38.3413 | °C | 999 | hPa | Humid | 28 | 1 | 0 | 21.5 | 145315.9663 | 300399.0378 | 59.9307 | 38.1 | #N/A
19856 | 2021-02-18 15:45 | 11.3307 | OXY_CH2 (PSt7-10) | 2021-02-12 16:14 | default | 138.2847 | μmol/L | 38.3659 | °C | 999 | hPa | Humid | 28 | 1 | 0 | 21.497 | 145186.4935 | 300406.7019 | 59.9307 | 38.1 | #N/A
19866 | 2021-02-18 15:46 | 11.6647 | OXY_CH2 (PSt7-10) | 2021-02-12 16:14 | default | 138.1077 | μmol/L | 38.4027 | °C | 999 | hPa | Humid | 28 | 1 | 0 | 21.496 | 145062.2694 | 300381.1326 | 59.9307 | 38.1 | #N/A
19876 | 2021-02-18 15:46 | 11.9977 | OXY_CH2 (PSt7-10) | 2021-02-12 16:14 | default | 137.9744 | μmol/L | 38.4334 | °C | 999 | hPa | Humid | 28 | 1 | 0 | 21.494 | 144935.092 | 300389.6418 | 59.9307 | 38.1 | #N/A
19886 | 2021-02-18 15:46 | 12.3314 | OXY_CH2 (PSt7-10) | 2021-02-12 16:14 | default | 137.8705 | μmol/L | 38.4703 | °C | 999 | hPa | Humid | 28 | 1 | 0 | 21.487 | 144812.5611 | 300371.1786 | 59.9307 | 38.1 | #N/A
19896 | 2021-02-18 15:47 | 12.6644 | OXY_CH2 (PSt7-10) | 2021-02-12 16:14 | default | 137.6445 | μmol/L | 38.5071 | °C | 999 | hPa | Humid | 28 | 1 | 0 | 21.49 | 144723.4704 | 300373.2205 | 59.9307 | 38.1 | #N/A
19906 | 2021-02-18 15:47 | 12.9974 | OXY_CH2 (PSt7-10) | 2021-02-12 16:14 | default | 137.448 | μmol/L | 38.5501 | °C | 999 | hPa | Humid | 28 | 1 | 0 | 21.488 | 144638.3465 | 300366.5136 | 59.9307 | 38.1 | #N/A
19916 | 2021-02-18 15:47 | 13.3313 | OXY_CH2 (PSt7-10) | 2021-02-12 16:14 | default | 137.4262 | μmol/L | 38.5686 | °C | 999 | hPa | Humid | 28 | 1 | 0 | 21.482 | 144541.4875 | 300371.9754 | 59.9307 | 38.1 | #N/A
19926 | 2021-02-18 15:48 | 13.6643 | OXY_CH2 (PSt7-10) | 2021-02-12 16:14 | default | 137.2295 | μmol/L | 38.6116 | °C | 999 | hPa | Humid | 28 | 1 | 0 | 21.48 | 144467.7858 | 300359.38 | 59.9307 | 38.1 | #N/A
19936 | 2021-02-18 15:48 | 13.9977 | OXY_CH2 (PSt7-10) | 2021-02-12 16:14 | default | 137.0594 | μmol/L | 38.6423 | °C | 999 | hPa | Humid | 28 | 1 | 0 | 21.481 | 144402.5734 | 300354.0567 | 59.9307 | 38.1 | #N/A
19946 | 2021-02-18 15:48 | 14.3315 | OXY_CH2 (PSt7-10) | 2021-02-12 16:14 | default | 137.0544 | μmol/L | 38.6669 | °C | 999 | hPa | Humid | 28 | 1 | 0 | 21.471 | 144312.6078 | 300347.9327 | 59.9307 | 38.1 | #N/A
19956 | 2021-02-18 15:49 | 14.6647 | OXY_CH2 (PSt7-10) | 2021-02-12 16:14 | default | 136.9328 | μmol/L | 38.6976 | °C | 999 | hPa | Humid | 28 | 1 | 0 | 21.468 | 144251.493 | 300352.0196 | 59.9307 | 38.1 | #N/A
19966 | 2021-02-18 15:49 | 14.9978 | OXY_CH2 (PSt7-10) | 2021-02-12 16:14 | default | 136.7115 | μmol/L | 38.7406 | °C | 999 | hPa | Humid | 28 | 1 | 0 | 21.468 | 144223.8375 | 300342.8698 | 59.9307 | 38.1 | #N/A
19976 | 2021-02-18 15:49 | 15.3315 | OXY_CH2 (PSt7-10) | 2021-02-12 16:14 | default | 136.6213 | μmol/L | 38.7651 | °C | 999 | hPa | Humid | 28 | 1 | 0 | 21.465 | 144214.9916 | 300349.4969 | 59.9307 | 38.1 | #N/A
19986 | 2021-02-18 15:50 | 15.6643 | OXY_CH2 (PSt7-10) | 2021-02-12 16:14 | default | 136.4586 | μmol/L | 38.7897 | °C | 999 | hPa | Humid | 28 | 1 | 0 | 21.468 | 144205.4428 | 300331.7252 | 59.9307 | 38.1 | #N/A
19996 | 2021-02-18 15:50 | 15.9976 | OXY_CH2 (PSt7-10) | 2021-02-12 16:14 | default | 136.3488 | μmol/L | 38.8204 | °C | 999 | hPa | Humid | 28 | 1 | 0 | 21.464 | 144211.1003 | 300334.4384 | 59.9307 | 38.1 | #N/A
20006 | 2021-02-18 15:50 | 16.3314 | OXY_CH2 (PSt7-10) | 2021-02-12 16:14 | default | 136.1545 | μmol/L | 38.8511 | °C | 999 | hPa | Humid | 28 | 1 | 0 | 21.467 | 144237.5172 | 300344.6925 | 59.9307 | 38.1 | #N/A
20016 | 2021-02-18 15:51 | 16.6646 | OXY_CH2 (PSt7-10) | 2021-02-12 16:14 | default | 136.0085 | μmol/L | 38.8819 | °C | 999 | hPa | Humid | 28 | 1 | 0 | 21.466 | 144246.8165 | 300344.5621 | 59.9307 | 38.1 | #N/A
20026 | 2021-02-18 15:51 | 16.9977 | OXY_CH2 (PSt7-10) | 2021-02-12 16:14 | default | 135.9408 | μmol/L | 38.888 | °C | 999 | hPa | Humid | 28 | 1 | 0 | 21.469 | 144275.6047 | 300336.8683 | 59.9307 | 38.1 | #N/A
20036 | 2021-02-18 15:51 | 17.3313 | OXY_CH2 (PSt7-10) | 2021-02-12 16:14 | default | 135.8429 | μmol/L | 38.9187 | °C | 999 | hPa | Humid | 28 | 1 | 0 | 21.464 | 144297.8234 | 300327.3078 | 59.9307 | 38.1 | #N/A
20046 | 2021-02-18 15:52 | 17.6643 | OXY_CH2 (PSt7-10) | 2021-02-12 16:14 | default | 135.7208 | μmol/L | 38.9494 | °C | 999 | hPa | Humid | 28 | 1 | 0 | 21.461 | 144308.6645 | 300324.0543 | 59.9307 | 38.1 | #N/A
20056 | 2021-02-18 15:52 | 17.9974 | OXY_CH2 (PSt7-10) | 2021-02-12 16:14 | default | 135.6696 | μmol/L | 38.9617 | °C | 999 | hPa | Humid | 28 | 1 | 0 | 21.46 | 144324.373 | 300318.1975 | 59.9307 | 38.1 | #N/A
20066 | 2021-02-18 15:52 | 18.3311 | OXY_CH2 (PSt7-10) | 2021-02-12 16:14 | default | 135.7156 | μmol/L | 38.9924 | °C | 999 | hPa | Humid | 28 | 1 | 0 | 21.443 | 144225.1191 | 300307.9249 | 59.9307 | 38.1 | #N/A
20076 | 2021-02-18 15:53 | 18.6648 | OXY_CH2 (PSt7-10) | 2021-02-12 16:14 | default | 135.9302 | μmol/L | 39.0232 | °C | 999 | hPa | Humid | 28 | 1 | 0 | 21.412 | 144020.7787 | 300320.4121 | 59.9307 | 38.1 | #N/A
20086 | 2021-02-18 15:53 | 18.9977 | OXY_CH2 (PSt7-10) | 2021-02-12 16:14 | default | 135.8546 | μmol/L | 39.0354 | °C | 999 | hPa | Humid | 28 | 1 | 0 | 21.413 | 144034.3232 | 300308.0135 | 59.9307 | 38.1 | #N/A
20096 | 2021-02-18 15:53 | 19.3315 | OXY_CH2 (PSt7-10) | 2021-02-12 16:14 | default | 135.6795 | μmol/L | 39.06 | °C | 999 | hPa | Humid | 28 | 1 | 0 | 21.417 | 144120.0053 | 300301.11 | 59.9307 | 38.1 | #N/A
20106 | 2021-02-18 15:54 | 19.6643 | OXY_CH2 (PSt7-10) | 2021-02-12 16:14 | default | 135.5198 | μmol/L | 39.0723 | °C | 999 | hPa | Humid | 28 | 1 | 0 | 21.425 | 144196.9363 | 300306.9451 | 59.9307 | 38.1 | #N/A
20116 | 2021-02-18 15:54 | 19.9981 | OXY_CH2 (PSt7-10) | 2021-02-12 16:14 | default | 135.4607 | μmol/L | 39.0907 | °C | 999 | hPa | Humid | 28 | 1 | 0 | 21.422 | 144259.2546 | 300318.9656 | 59.9307 | 38.1 | #N/A
20126 | 2021-02-18 15:54 | 20.3311 | OXY_CH2 (PSt7-10) | 2021-02-12 16:14 | default | 135.3415 | μmol/L | 39.1092 | °C | 999 | hPa | Humid | 28 | 1 | 0 | 21.424 | 144307.9526 | 300307.1961 | 59.9307 | 38.1 | #N/A
20136 | 2021-02-18 15:55 | 20.6641 | OXY_CH2 (PSt7-10) | 2021-02-12 16:14 | default | 135.1462 | μmol/L | 39.1215 | °C | 999 | hPa | Humid | 28 | 1 | 0 | 21.435 | 144422.1929 | 300295.9687 | 59.9307 | 38.1 | #N/A
20146 | 2021-02-18 15:55 | 20.9978 | OXY_CH2 (PSt7-10) | 2021-02-12 16:14 | default | 134.9314 | μmol/L | 39.1399 | °C | 999 | hPa | Humid | 28 | 1 | 0 | 21.445 | 144491.6473 | 300289.9951 | 59.9307 | 38.1 | #N/A
20156 | 2021-02-18 15:55 | 21.3309 | OXY_CH2 (PSt7-10) | 2021-02-12 16:14 | default | 134.9799 | μmol/L | 39.1583 | °C | 999 | hPa | Humid | 28 | 1 | 0 | 21.433 | 144490.9551 | 300300.8782 | 59.9307 | 38.1 | #N/A
20166 | 2021-02-18 15:56 | 21.6647 | OXY_CH2 (PSt7-10) | 2021-02-12 16:14 | default | 135.0679 | μmol/L | 39.1645 | °C | 999 | hPa | Humid | 28 | 1 | 0 | 21.423 | 144470.8327 | 300300.4123 | 59.9307 | 38.1 | #N/A
20176 | 2021-02-18 15:56 | 21.9976 | OXY_CH2 (PSt7-10) | 2021-02-12 16:14 | default | 135.0164 | μmol/L | 39.1767 | °C | 999 | hPa | Humid | 28 | 1 | 0 | 21.422 | 144478.1714 | 300284.1884 | 59.9307 | 38.1 | #N/A
20186 | 2021-02-18 15:56 | 22.3314 | OXY_CH2 (PSt7-10) | 2021-02-12 16:14 | default | 134.8733 | μmol/L | 39.1952 | °C | 999 | hPa | Humid | 28 | 1 | 0 | 21.426 | 144532.2556 | 300301.7112 | 59.9307 | 38.1 | #N/A
20196 | 2021-02-18 15:57 | 22.6644 | OXY_CH2 (PSt7-10) | 2021-02-12 16:14 | default | 134.7979 | μmol/L | 39.2075 | °C | 999 | hPa | Humid | 28 | 1 | 0 | 21.427 | 144580.4732 | 300296.8829 | 59.9307 | 38.1 | #N/A
20206 | 2021-02-18 15:57 | 22.9974 | OXY_CH2 (PSt7-10) | 2021-02-12 16:14 | default | 134.7625 | μmol/L | 39.2259 | °C | 999 | hPa | Humid | 28 | 1 | 0 | 21.422 | 144615.3092 | 300285.4581 | 59.9307 | 38.1 | #N/A
20216 | 2021-02-18 15:57 | 23.3314 | OXY_CH2 (PSt7-10) | 2021-02-12 16:14 | default | 134.6751 | μmol/L | 39.2382 | °C | 999 | hPa | Humid | 28 | 1 | 0 | 21.424 | 144656.5093 | 300285.1514 | 59.9307 | 38.1 | #N/A
20226 | 2021-02-18 15:58 | 23.6646 | OXY_CH2 (PSt7-10) | 2021-02-12 16:14 | default | 134.5639 | μmol/L | 39.2505 | °C | 999 | hPa | Humid | 28 | 1 | 0 | 21.428 | 144724.0525 | 300279.2197 | 59.9307 | 38.1 | #N/A
20236 | 2021-02-18 15:58 | 23.9976 | OXY_CH2 (PSt7-10) | 2021-02-12 16:14 | default | 134.4211 | μmol/L | 39.2689 | °C | 999 | hPa | Humid | 28 | 1 | 0 | 21.432 | 144766.7319 | 300270.9212 | 59.9307 | 38.1 | #N/A
20246 | 2021-02-18 15:58 | 24.3311 | OXY_CH2 (PSt7-10) | 2021-02-12 16:14 | default | 134.4251 | μmol/L | 39.275 | °C | 999 | hPa | Humid | 28 | 1 | 0 | 21.429 | 144792.2603 | 300278.2808 | 59.9307 | 38.1 | #N/A
20256 | 2021-02-18 15:59 | 24.6641 | OXY_CH2 (PSt7-10) | 2021-02-12 16:14 | default | 134.3974 | μmol/L | 39.2873 | °C | 999 | hPa | Humid | 28 | 1 | 0 | 21.426 | 144810.4883 | 300280.3737 | 59.9307 | 38.1 | #N/A
20266 | 2021-02-18 15:59 | 24.998 | OXY_CH2 (PSt7-10) | 2021-02-12 16:14 | default | 134.4293 | μmol/L | 39.2996 | °C | 999 | hPa | Humid | 28 | 1 | 0 | 21.418 | 144759.8519 | 300261.7801 | 59.9307 | 38.1 | #N/A
20276 | 2021-02-18 15:59 | 25.3309 | OXY_CH2 (PSt7-10) | 2021-02-12 16:14 | default | 134.3261 | μmol/L | 39.3058 | °C | 999 | hPa | Humid | 28 | 1 | 0 | 21.424 | 144836.0439 | 300265.8261 | 59.9307 | 38.1 | #N/A
20286 | 2021-02-18 16:00 | 25.6647 | OXY_CH2 (PSt7-10) | 2021-02-12 16:14 | default | 134.1912 | μmol/L | 39.3181 | °C | 999 | hPa | Humid | 28 | 1 | 0 | 21.43 | 144900.2801 | 300277.4844 | 59.9307 | 38.1 | #N/A
20296 | 2021-02-18 16:00 | 25.9976 | OXY_CH2 (PSt7-10) | 2021-02-12 16:14 | default | 134.112 | μmol/L | 39.3242 | °C | 999 | hPa | Humid | 28 | 1 | 0 | 21.434 | 144949.1472 | 300255.1591 | 59.9307 | 38.1 | #N/A
20306 | 2021-02-18 16:00 | 26.3315 | OXY_CH2 (PSt7-10) | 2021-02-12 16:14 | default | 133.9892 | μmol/L | 39.3365 | °C | 999 | hPa | Humid | 28 | 1 | 0 | 21.439 | 145029.2085 | 300266.3537 | 59.9307 | 38.1 | #N/A
20316 | 2021-02-18 16:01 | 26.6644 | OXY_CH2 (PSt7-10) | 2021-02-12 16:14 | default | 133.9456 | μmol/L | 39.3426 | °C | 999 | hPa | Humid | 28 | 1 | 0 | 21.44 | 145075.2565 | 300280.3324 | 59.9307 | 38.1 | #N/A
20326 | 2021-02-18 16:01 | 26.9977 | OXY_CH2 (PSt7-10) | 2021-02-12 16:14 | default | 133.8229 | μmol/L | 39.3549 | °C | 999 | hPa | Humid | 28 | 1 | 0 | 21.445 | 145111.8743 | 300280.4676 | 59.9307 | 38.1 | #N/A
20336 | 2021-02-18 16:01 | 27.3307 | OXY_CH2 (PSt7-10) | 2021-02-12 16:14 | default | 133.7874 | μmol/L | 39.3549 | °C | 999 | hPa | Humid | 28 | 1 | 0 | 21.448 | 145188.7826 | 300276.0885 | 59.9307 | 38.1 | #N/A
20346 | 2021-02-18 16:02 | 27.6643 | OXY_CH2 (PSt7-10) | 2021-02-12 16:14 | default | 133.7755 | μmol/L | 39.3549 | °C | 999 | hPa | Humid | 28 | 1 | 0 | 21.449 | 145214.7269 | 300274.3121 | 59.9307 | 38.1 | #N/A
20356 | 2021-02-18 16:02 | 27.9975 | OXY_CH2 (PSt7-10) | 2021-02-12 16:14 | default | 133.732 | μmol/L | 39.3611 | °C | 999 | hPa | Humid | 28 | 1 | 0 | 21.45 | 145227.6973 | 300275.2944 | 59.9307 | 38.1 | #N/A
20366 | 2021-02-18 16:02 | 28.3308 | OXY_CH2 (PSt7-10) | 2021-02-12 16:14 | default | 133.6175 | μmol/L | 39.3672 | °C | 999 | hPa | Humid | 28 | 1 | 0 | 21.457 | 145297.1501 | 300273.1911 | 59.9307 | 38.1 | #N/A
20376 | 2021-02-18 16:03 | 28.6645 | OXY_CH2 (PSt7-10) | 2021-02-12 16:14 | default | 133.5778 | μmol/L | 39.3795 | °C | 999 | hPa | Humid | 28 | 1 | 0 | 21.455 | 145340.9958 | 300283.0212 | 59.9307 | 38.1 | #N/A
20386 | 2021-02-18 16:03 | 28.9977 | OXY_CH2 (PSt7-10) | 2021-02-12 16:14 | default | 133.4912 | μmol/L | 39.3734 | °C | 999 | hPa | Humid | 28 | 1 | 0 | 21.465 | 145379.9077 | 300270.7335 | 59.9307 | 38.1 | #N/A
20396 | 2021-02-18 16:03 | 29.3307 | OXY_CH2 (PSt7-10) | 2021-02-12 16:14 | default | 133.4637 | μmol/L | 39.3672 | °C | 999 | hPa | Humid | 28 | 1 | 0 | 21.47 | 145418.7608 | 300265.1711 | 59.9307 | 38.1 | #N/A
20406 | 2021-02-18 16:04 | 29.6646 | OXY_CH2 (PSt7-10) | 2021-02-12 16:14 | default | 133.4203 | μmol/L | 39.3734 | °C | 999 | hPa | Humid | 28 | 1 | 0 | 21.471 | 145422.0011 | 300264.2901 | 59.9307 | 38.1 | #N/A
20416 | 2021-02-18 16:04 | 29.9976 | OXY_CH2 (PSt7-10) | 2021-02-12 16:14 | default | 133.5424 | μmol/L | 39.3795 | °C | 999 | hPa | Humid | 28 | 1 | 0 | 21.458 | 145349.3911 | 300253.3402 | 59.9307 | 38.1 | #N/A
20426 | 2021-02-18 16:04 | 30.3313 | OXY_CH2 (PSt7-10) | 2021-02-12 16:14 | default | 133.6805 | μmol/L | 39.3734 | °C | 999 | hPa | Humid | 28 | 1 | 0 | 21.449 | 145291.534 | 300265.034 | 59.9307 | 38.1 | #N/A
20436 | 2021-02-18 16:05 | 30.6645 | OXY_CH2 (PSt7-10) | 2021-02-12 16:14 | default | 133.5897 | μmol/L | 39.3795 | °C | 999 | hPa | Humid | 28 | 1 | 0 | 21.454 | 145324.395 | 300267.0785 | 59.9307 | 38.1 | #N/A
20446 | 2021-02-18 16:05 | 30.9975 | OXY_CH2 (PSt7-10) | 2021-02-12 16:14 | default | 133.4832 | μmol/L | 39.3795 | °C | 999 | hPa | Humid | 28 | 1 | 0 | 21.463 | 145424.4615 | 300273.491 | 59.9307 | 38.1 | #N/A
20456 | 2021-02-18 16:05 | 31.3307 | OXY_CH2 (PSt7-10) | 2021-02-12 16:14 | default | 133.5897 | μmol/L | 39.3795 | °C | 999 | hPa | Humid | 28 | 1 | 0 | 21.454 | 145354.8972 | 300258.2308 | 59.9307 | 38.1 | #N/A
20466 | 2021-02-18 16:06 | 31.6648 | OXY_CH2 (PSt7-10) | 2021-02-12 16:14 | default | 133.5657 | μmol/L | 39.3979 | °C | 999 | hPa | Humid | 28 | 1 | 0 | 21.448 | 145295.4528 | 300272.7535 | 59.9307 | 38.1 | #N/A
20476 | 2021-02-18 16:06 | 31.9975 | OXY_CH2 (PSt7-10) | 2021-02-12 16:14 | default | 133.6252 | μmol/L | 39.3795 | °C | 999 | hPa | Humid | 28 | 1 | 0 | 21.451 | 145355.1311 | 300256.758 | 59.9307 | 38.1 | #N/A
20486 | 2021-02-18 16:06 | 32.3315 | OXY_CH2 (PSt7-10) | 2021-02-12 16:14 | default | 133.3963 | μmol/L | 39.3918 | °C | 999 | hPa | Humid | 28 | 1 | 0 | 21.465 | 145457.9657 | 300255.2314 | 59.9307 | 38.1 | #N/A
20496 | 2021-02-18 16:07 | 32.6643 | OXY_CH2 (PSt7-10) | 2021-02-12 16:14 | default | 133.1957 | μmol/L | 39.3918 | °C | 999 | hPa | Humid | 28 | 1 | 0 | 21.482 | 145587.9845 | 300262.1278 | 59.9307 | 38.1 | #N/A
20506 | 2021-02-18 16:07 | 32.9981 | OXY_CH2 (PSt7-10) | 2021-02-12 16:14 | default | 133.1565 | μmol/L | 39.3856 | °C | 999 | hPa | Humid | 28 | 1 | 0 | 21.488 | 145683.8407 | 300280.4064 | 59.9307 | 38.1 | #N/A
20516 | 2021-02-18 16:07 | 33.3312 | OXY_CH2 (PSt7-10) | 2021-02-12 16:14 | default | 132.9954 | μmol/L | 39.3918 | °C | 999 | hPa | Humid | 28 | 1 | 0 | 21.499 | 145743.4678 | 300267.0332 | 59.9307 | 38.1 | #N/A
20526 | 2021-02-18 16:08 | 33.6648 | OXY_CH2 (PSt7-10) | 2021-02-12 16:14 | default | 133.0546 | μmol/L | 39.3734 | °C | 999 | hPa | Humid | 28 | 1 | 0 | 21.502 | 145720.0994 | 300257.7708 | 59.9307 | 38.1 | #N/A
20536 | 2021-02-18 16:08 | 33.9978 | OXY_CH2 (PSt7-10) | 2021-02-12 16:14 | default | 133.1565 | μmol/L | 39.3856 | °C | 999 | hPa | Humid | 28 | 1 | 0 | 21.488 | 145660.0102 | 300256.9797 | 59.9307 | 38.1 | #N/A
20546 | 2021-02-18 16:08 | 34.3307 | OXY_CH2 (PSt7-10) | 2021-02-12 16:14 | default | 133.082 | μmol/L | 39.3795 | °C | 999 | hPa | Humid | 28 | 1 | 0 | 21.497 | 145732.0984 | 300262.0909 | 59.9307 | 38.1 | #N/A
20556 | 2021-02-18 16:09 | 34.6648 | OXY_CH2 (PSt7-10) | 2021-02-12 16:14 | default | 133.074 | μmol/L | 39.3856 | °C | 999 | hPa | Humid | 28 | 1 | 0 | 21.495 | 145777.0586 | 300269.4757 | 59.9307 | 38.1 | #N/A
20566 | 2021-02-18 16:09 | 34.9977 | OXY_CH2 (PSt7-10) | 2021-02-12 16:14 | default | 133.1291 | μmol/L | 39.3795 | °C | 999 | hPa | Humid | 28 | 1 | 0 | 21.493 | 145739.5198 | 300273.4842 | 59.9307 | 38.1 | #N/A
20576 | 2021-02-18 16:09 | 35.3308 | OXY_CH2 (PSt7-10) | 2021-02-12 16:14 | default | 133.3494 | μmol/L | 39.3734 | °C | 999 | hPa | Humid | 28 | 1 | 0 | 21.477 | 145561.1212 | 300281.9803 | 59.9307 | 38.1 | #N/A
20586 | 2021-02-18 16:10 | 35.6646 | OXY_CH2 (PSt7-10) | 2021-02-12 16:14 | default | 133.7516 | μmol/L | 39.3734 | °C | 999 | hPa | Humid | 28 | 1 | 0 | 21.443 | 145352.8131 | 300270.7816 | 59.9307 | 38.1 | #N/A
20596 | 2021-02-18 16:10 | 35.9982 | OXY_CH2 (PSt7-10) | 2021-02-12 16:14 | default | 133.993 | μmol/L | 39.3611 | °C | 999 | hPa | Humid | 28 | 1 | 0 | 21.428 | 145242.6565 | 300277.0514 | 59.9307 | 38.1 | #N/A
20606 | 2021-02-18 16:10 | 36.3312 | OXY_CH2 (PSt7-10) | 2021-02-12 16:14 | default | 133.993 | μmol/L | 39.3611 | °C | 999 | hPa | Humid | 28 | 1 | 0 | 21.428 | 145195.7655 | 300281.3475 | 59.9307 | 38.1 | #N/A
20616 | 2021-02-18 16:11 | 36.6642 | OXY_CH2 (PSt7-10) | 2021-02-12 16:14 | default | 134.1119 | μmol/L | 39.3426 | °C | 999 | hPa | Humid | 28 | 1 | 0 | 21.426 | 145156.8854 | 300282.2997 | 59.9307 | 38.1 | #N/A
20626 | 2021-02-18 16:11 | 36.9979 | OXY_CH2 (PSt7-10) | 2021-02-12 16:14 | default | 134.112 | μmol/L | 39.3242 | °C | 999 | hPa | Humid | 28 | 1 | 0 | 21.434 | 145230.5182 | 300271.6587 | 59.9307 | 38.1 | #N/A
20636 | 2021-02-18 16:11 | 37.3308 | OXY_CH2 (PSt7-10) | 2021-02-12 16:14 | default | 134.0288 | μmol/L | 39.3058 | °C | 999 | hPa | Humid | 28 | 1 | 0 | 21.449 | 145343.4535 | 300272.3401 | 59.9307 | 38.1 | #N/A
20646 | 2021-02-18 16:12 | 37.6648 | OXY_CH2 (PSt7-10) | 2021-02-12 16:14 | default | 133.8983 | μmol/L | 39.3058 | °C | 999 | hPa | Humid | 28 | 1 | 0 | 21.46 | 145427.0129 | 300280.7502 | 59.9307 | 38.1 | #N/A
20656 | 2021-02-18 16:12 | 37.9978 | OXY_CH2 (PSt7-10) | 2021-02-12 16:14 | default | 133.6454 | μmol/L | 39.3365 | °C | 999 | hPa | Humid | 28 | 1 | 0 | 21.468 | 145518.6056 | 300281.7171 | 59.9307 | 38.1 | #N/A
20666 | 2021-02-18 16:12 | 38.3315 | OXY_CH2 (PSt7-10) | 2021-02-12 16:14 | default | 133.5034 | μmol/L | 39.3365 | °C | 999 | hPa | Humid | 28 | 1 | 0 | 21.48 | 145619.2835 | 300293.4274 | 59.9307 | 38.1 | #N/A
20676 | 2021-02-18 16:13 | 38.6647 | OXY_CH2 (PSt7-10) | 2021-02-12 16:14 | default | 133.4443 | μmol/L | 39.3365 | °C | 999 | hPa | Humid | 28 | 1 | 0 | 21.485 | 145673.8259 | 300287.5533 | 59.9307 | 38.1 | #N/A
20686 | 2021-02-18 16:13 | 38.9978 | OXY_CH2 (PSt7-10) | 2021-02-12 16:14 | default | 133.3106 | μmol/L | 39.3303 | °C | 999 | hPa | Humid | 28 | 1 | 0 | 21.499 | 145775.4469 | 300286.0498 | 59.9307 | 38.1 | #N/A
20696 | 2021-02-18 16:13 | 39.3307 | OXY_CH2 (PSt7-10) | 2021-02-12 16:14 | default | 133.3342 | μmol/L | 39.3303 | °C | 999 | hPa | Humid | 28 | 1 | 0 | 21.497 | 145762.162 | 300284.6544 | 59.9307 | 38.1 | #N/A
20706 | 2021-02-18 16:14 | 39.6643 | OXY_CH2 (PSt7-10) | 2021-02-12 16:14 | default | 133.4485 | μmol/L | 39.3058 | °C | 999 | hPa | Humid | 28 | 1 | 0 | 21.498 | 145758.8826 | 300294.7905 | 59.9307 | 38.1 | #N/A
20716 | 2021-02-18 16:14 | 39.9976 | OXY_CH2 (PSt7-10) | 2021-02-12 16:14 | default | 133.5351 | μmol/L | 39.3119 | °C | 999 | hPa | Humid | 28 | 1 | 0 | 21.488 | 145694.6903 | 300282.2936 | 59.9307 | 38.1 | #N/A
20726 | 2021-02-18 16:14 | 40.3315 | OXY_CH2 (PSt7-10) | 2021-02-12 16:14 | default | 133.7363 | μmol/L | 39.2935 | °C | 999 | hPa | Humid | 28 | 1 | 0 | 21.479 | 145605.2122 | 300279.4469 | 59.9307 | 38.1 | #N/A
20736 | 2021-02-18 16:15 | 40.6644 | OXY_CH2 (PSt7-10) | 2021-02-12 16:14 | default | 133.9377 | μmol/L | 39.275 | °C | 999 | hPa | Humid | 28 | 1 | 0 | 21.47 | 145538.334 | 300291.6812 | 59.9307 | 38.1 | #N/A
20746 | 2021-02-18 16:15 | 40.9975 | OXY_CH2 (PSt7-10) | 2021-02-12 16:14 | default | 133.9813 | μmol/L | 39.2873 | °C | 999 | hPa | Humid | 28 | 1 | 0 | 21.461 | 145489.0198 | 300302.454 | 59.9307 | 38.1 | #N/A
20756 | 2021-02-18 16:15 | 41.3312 | OXY_CH2 (PSt7-10) | 2021-02-12 16:14 | default | 134.0684 | μmol/L | 39.2935 | °C | 999 | hPa | Humid | 28 | 1 | 0 | 21.451 | 145428.3535 | 300296.5977 | 59.9307 | 38.1 | #N/A
20766 | 2021-02-18 16:16 | 41.6642 | OXY_CH2 (PSt7-10) | 2021-02-12 16:14 | default | 134.096 | μmol/L | 39.2812 | °C | 999 | hPa | Humid | 28 | 1 | 0 | 21.454 | 145433.7808 | 300294.9865 | 59.9307 | 38.1 | #N/A
20776 | 2021-02-18 16:16 | 41.9981 | OXY_CH2 (PSt7-10) | 2021-02-12 16:14 | default | 134.2544 | μmol/L | 39.2689 | °C | 999 | hPa | Humid | 28 | 1 | 0 | 21.446 | 145353.5981 | 300300.3932 | 59.9307 | 38.1 | #N/A
20786 | 2021-02-18 16:16 | 42.3312 | OXY_CH2 (PSt7-10) | 2021-02-12 16:14 | default | 134.2107 | μmol/L | 39.2566 | °C | 999 | hPa | Humid | 28 | 1 | 0 | 21.455 | 145411.5567 | 300291.3015 | 59.9307 | 38.1 | #N/A
20796 | 2021-02-18 16:17 | 42.6641 | OXY_CH2 (PSt7-10) | 2021-02-12 16:14 | default | 134.0682 | μmol/L | 39.2566 | °C | 999 | hPa | Humid | 28 | 1 | 0 | 21.467 | 145515.8147 | 300285.9287 | 59.9307 | 38.1 | #N/A
20806 | 2021-02-18 16:17 | 42.9979 | OXY_CH2 (PSt7-10) | 2021-02-12 16:14 | default | 134.1114 | μmol/L | 39.232 | °C | 999 | hPa | Humid | 28 | 1 | 0 | 21.474 | 145530.597 | 300284.5079 | 59.9307 | 38.1 | #N/A
20816 | 2021-02-18 16:17 | 43.3309 | OXY_CH2 (PSt7-10) | 2021-02-12 16:14 | default | 134.1233 | μmol/L | 39.232 | °C | 999 | hPa | Humid | 28 | 1 | 0 | 21.473 | 145522.211 | 300290.2013 | 59.9307 | 38.1 | #N/A
20826 | 2021-02-18 16:18 | 43.6647 | OXY_CH2 (PSt7-10) | 2021-02-12 16:14 | default | 134.2337 | μmol/L | 39.2013 | °C | 999 | hPa | Humid | 28 | 1 | 0 | 21.477 | 145533.9844 | 300285.335 | 59.9307 | 38.1 | #N/A
20836 | 2021-02-18 16:18 | 43.9976 | OXY_CH2 (PSt7-10) | 2021-02-12 16:14 | default | 134.1387 | μmol/L | 39.2013 | °C | 999 | hPa | Humid | 28 | 1 | 0 | 21.485 | 145606.4013 | 300294.4437 | 59.9307 | 38.1 | #N/A
20846 | 2021-02-18 16:18 | 44.3309 | OXY_CH2 (PSt7-10) | 2021-02-12 16:14 | default | 133.9135 | μmol/L | 39.2198 | °C | 999 | hPa | Humid | 28 | 1 | 0 | 21.496 | 145689.2513 | 300299.8975 | 59.9307 | 38.1 | #N/A
20856 | 2021-02-18 16:19 | 44.6645 | OXY_CH2 (PSt7-10) | 2021-02-12 16:14 | default | 133.602 | μmol/L | 39.232 | °C | 999 | hPa | Humid | 28 | 1 | 0 | 21.517 | 145828.8189 | 300294.2152 | 59.9307 | 38.1 | #N/A
20866 | 2021-02-18 16:19 | 44.9975 | OXY_CH2 (PSt7-10) | 2021-02-12 16:14 | default | 133.4523 | μmol/L | 39.2198 | °C | 999 | hPa | Humid | 28 | 1 | 0 | 21.535 | 145982.1995 | 300317.9878 | 59.9307 | 38.1 | #N/A
20876 | 2021-02-18 16:19 | 45.3315 | OXY_CH2 (PSt7-10) | 2021-02-12 16:14 | default | 133.299 | μmol/L | 39.2198 | °C | 999 | hPa | Humid | 28 | 1 | 0 | 21.548 | 146053.2092 | 300312.043 | 59.9307 | 38.1 | #N/A
20886 | 2021-02-18 16:20 | 45.6646 | OXY_CH2 (PSt7-10) | 2021-02-12 16:14 | default | 133.1772 | μmol/L | 39.2136 | °C | 999 | hPa | Humid | 28 | 1 | 0 | 21.561 | 146200.5104 | 300323.9162 | 59.9307 | 38.1 | #N/A
20896 | 2021-02-18 16:20 | 45.9976 | OXY_CH2 (PSt7-10) | 2021-02-12 16:14 | default | 132.8834 | μmol/L | 39.2136 | °C | 999 | hPa | Humid | 28 | 1 | 0 | 21.586 | 146361.6602 | 300325.8852 | 59.9307 | 38.1 | #N/A
20906 | 2021-02-18 16:20 | 46.3314 | OXY_CH2 (PSt7-10) | 2021-02-12 16:14 | default | 132.7231 | μmol/L | 39.2198 | °C | 999 | hPa | Humid | 28 | 1 | 0 | 21.597 | 146468.6237 | 300326.3969 | 59.9307 | 38.1 | #N/A
20916 | 2021-02-18 16:21 | 46.6646 | OXY_CH2 (PSt7-10) | 2021-02-12 16:14 | default | 132.6996 | μmol/L | 39.2198 | °C | 999 | hPa | Humid | 28 | 1 | 0 | 21.599 | 146532.705 | 300333.8287 | 59.9307 | 38.1 | #N/A
20926 | 2021-02-18 16:21 | 46.9976 | OXY_CH2 (PSt7-10) | 2021-02-12 16:14 | default | 132.563 | μmol/L | 39.2259 | °C | 999 | hPa | Humid | 28 | 1 | 0 | 21.608 | 146605.1885 | 300318.2668 | 59.9307 | 38.1 | #N/A
20936 | 2021-02-18 16:21 | 47.3313 | OXY_CH2 (PSt7-10) | 2021-02-12 16:14 | default | 132.446 | μmol/L | 39.2259 | °C | 999 | hPa | Humid | 28 | 1 | 0 | 21.618 | 146686.8599 | 300335.5805 | 59.9307 | 38.1 | #N/A
20946 | 2021-02-18 16:22 | 47.6644 | OXY_CH2 (PSt7-10) | 2021-02-12 16:14 | default | 132.3759 | μmol/L | 39.2259 | °C | 999 | hPa | Humid | 28 | 1 | 0 | 21.624 | 146754.668 | 300338.0194 | 59.9307 | 38.1 | #N/A
20956 | 2021-02-18 16:22 | 47.9981 | OXY_CH2 (PSt7-10) | 2021-02-12 16:14 | default | 132.2708 | μmol/L | 39.2259 | °C | 999 | hPa | Humid | 28 | 1 | 0 | 21.633 | 146820.8123 | 300337.7557 | 59.9307 | 38.1 | #N/A
20966 | 2021-02-18 16:22 | 48.3311 | OXY_CH2 (PSt7-10) | 2021-02-12 16:14 | default | 132.158 | μmol/L | 39.2136 | °C | 999 | hPa | Humid | 28 | 1 | 0 | 21.648 | 146909.1916 | 300339.3728 | 59.9307 | 38.1 | #N/A
20976 | 2021-02-18 16:23 | 48.6649 | OXY_CH2 (PSt7-10) | 2021-02-12 16:14 | default | 132.0415 | μmol/L | 39.2136 | °C | 999 | hPa | Humid | 28 | 1 | 0 | 21.658 | 147029.141 | 300350.1256 | 59.9307 | 38.1 | #N/A
20986 | 2021-02-18 16:23 | 48.9981 | OXY_CH2 (PSt7-10) | 2021-02-12 16:14 | default | 131.9522 | μmol/L | 39.2198 | °C | 999 | hPa | Humid | 28 | 1 | 0 | 21.663 | 147073.3808 | 300347.5591 | 59.9307 | 38.1 | #N/A
20996 | 2021-02-18 16:23 | 49.3311 | OXY_CH2 (PSt7-10) | 2021-02-12 16:14 | default | 131.762 | μmol/L | 39.2505 | °C | 999 | hPa | Humid | 28 | 1 | 0 | 21.666 | 147120.1661 | 300359.7294 | 59.9307 | 38.1 | #N/A
21006 | 2021-02-18 16:24 | 49.664 | OXY_CH2 (PSt7-10) | 2021-02-12 16:14 | default | 131.6847 | μmol/L | 39.2382 | °C | 999 | hPa | Humid | 28 | 1 | 0 | 21.678 | 147216.8802 | 300354.5814 | 59.9307 | 38.1 | #N/A
21016 | 2021-02-18 16:24 | 49.9981 | OXY_CH2 (PSt7-10) | 2021-02-12 16:14 | default | 131.553 | μmol/L | 39.2505 | °C | 999 | hPa | Humid | 28 | 1 | 0 | 21.684 | 147280.1243 | 300361.4919 | 59.9307 | 38.1 | #N/A
21026 | 2021-02-18 16:24 | 50.3311 | OXY_CH2 (PSt7-10) | 2021-02-12 16:14 | default | 131.5064 | μmol/L | 39.2689 | °C | 999 | hPa | Humid | 28 | 1 | 0 | 21.68 | 147276.157 | 300360.4541 | 59.9307 | 38.1 | #N/A
21036 | 2021-02-18 16:25 | 50.6647 | OXY_CH2 (PSt7-10) | 2021-02-12 16:14 | default | 131.4675 | μmol/L | 39.2812 | °C | 999 | hPa | Humid | 28 | 1 | 0 | 21.678 | 147263.8129 | 300357.8391 | 59.9307 | 38.1 | #N/A
21046 | 2021-02-18 16:25 | 50.9976 | OXY_CH2 (PSt7-10) | 2021-02-12 16:14 | default | 131.4133 | μmol/L | 39.2873 | °C | 999 | hPa | Humid | 28 | 1 | 0 | 21.68 | 147315.5519 | 300374.1488 | 59.9307 | 38.1 | #N/A
21056 | 2021-02-18 16:25 | 51.3311 | OXY_CH2 (PSt7-10) | 2021-02-12 16:14 | default | 131.2896 | μmol/L | 39.2935 | °C | 999 | hPa | Humid | 28 | 1 | 0 | 21.688 | 147371.4087 | 300366.4415 | 59.9307 | 38.1 | #N/A
21066 | 2021-02-18 16:26 | 51.6648 | OXY_CH2 (PSt7-10) | 2021-02-12 16:14 | default | 131.216 | μmol/L | 39.3058 | °C | 999 | hPa | Humid | 28 | 1 | 0 | 21.689 | 147397.1068 | 300362.0267 | 59.9307 | 38.1 | #N/A
21076 | 2021-02-18 16:26 | 51.9978 | OXY_CH2 (PSt7-10) | 2021-02-12 16:14 | default | 131.1157 | μmol/L | 39.3119 | °C | 999 | hPa | Humid | 28 | 1 | 0 | 21.695 | 147445.076 | 300361.9358 | 59.9307 | 38.1 | #N/A
21086 | 2021-02-18 16:26 | 52.3308 | OXY_CH2 (PSt7-10) | 2021-02-12 16:14 | default | 131.0847 | μmol/L | 39.3181 | °C | 999 | hPa | Humid | 28 | 1 | 0 | 21.695 | 147490.3055 | 300368.0967 | 59.9307 | 38.1 | #N/A
21096 | 2021-02-18 16:27 | 52.6646 | OXY_CH2 (PSt7-10) | 2021-02-12 16:14 | default | 131.0306 | μmol/L | 39.3242 | °C | 999 | hPa | Humid | 28 | 1 | 0 | 21.697 | 147536.7214 | 300366.5474 | 59.9307 | 38.1 | #N/A
21106 | 2021-02-18 16:27 | 52.9977 | OXY_CH2 (PSt7-10) | 2021-02-12 16:14 | default | 130.8879 | μmol/L | 39.3365 | °C | 999 | hPa | Humid | 28 | 1 | 0 | 21.704 | 147600.9673 | 300349.3605 | 59.9307 | 38.1 | #N/A
21116 | 2021-02-18 16:27 | 53.3314 | OXY_CH2 (PSt7-10) | 2021-02-12 16:14 | default | 130.8029 | μmol/L | 39.3488 | °C | 999 | hPa | Humid | 28 | 1 | 0 | 21.706 | 147663.1496 | 300367.9807 | 59.9307 | 38.1 | #N/A
21126 | 2021-02-18 16:28 | 53.6643 | OXY_CH2 (PSt7-10) | 2021-02-12 16:14 | default | 130.6179 | μmol/L | 39.3672 | °C | 999 | hPa | Humid | 28 | 1 | 0 | 21.714 | 147729.1539 | 300361.8222 | 59.9307 | 38.1 | #N/A
21136 | 2021-02-18 16:28 | 53.9981 | OXY_CH2 (PSt7-10) | 2021-02-12 16:14 | default | 130.5216 | μmol/L | 39.3795 | °C | 999 | hPa | Humid | 28 | 1 | 0 | 21.717 | 147786.3069 | 300359.3727 | 59.9307 | 38.1 | #N/A
21146 | 2021-02-18 16:28 | 54.331 | OXY_CH2 (PSt7-10) | 2021-02-12 16:14 | default | 130.3908 | μmol/L | 39.3918 | °C | 999 | hPa | Humid | 28 | 1 | 0 | 21.723 | 147840.2683 | 300357.9332 | 59.9307 | 38.1 | #N/A
21156 | 2021-02-18 16:29 | 54.6648 | OXY_CH2 (PSt7-10) | 2021-02-12 16:14 | default | 130.2601 | μmol/L | 39.4041 | °C | 999 | hPa | Humid | 28 | 1 | 0 | 21.729 | 147916.3368 | 300363.614 | 59.9307 | 38.1 | #N/A
21166 | 2021-02-18 16:29 | 54.9979 | OXY_CH2 (PSt7-10) | 2021-02-12 16:14 | default | 130.1674 | μmol/L | 39.4225 | °C | 999 | hPa | Humid | 28 | 1 | 0 | 21.729 | 147964.1101 | 300353.7531 | 59.9307 | 38.1 | #N/A
21176 | 2021-02-18 16:29 | 55.3309 | OXY_CH2 (PSt7-10) | 2021-02-12 16:14 | default | 130.148 | μmol/L | 39.4287 | °C | 999 | hPa | Humid | 28 | 1 | 0 | 21.728 | 148006.1026 | 300363.0159 | 59.9307 | 38.1 | #N/A
21186 | 2021-02-18 16:30 | 55.6646 | OXY_CH2 (PSt7-10) | 2021-02-12 16:14 | default | 130.1206 | μmol/L | 39.4409 | °C | 999 | hPa | Humid | 28 | 1 | 0 | 21.725 | 147998.3428 | 300372.819 | 59.9307 | 38.1 | #N/A
21196 | 2021-02-18 16:30 | 55.9978 | OXY_CH2 (PSt7-10) | 2021-02-12 16:14 | default | 129.9626 | μmol/L | 39.4655 | °C | 999 | hPa | Humid | 28 | 1 | 0 | 21.728 | 148048.3384 | 300379.4645 | 59.9307 | 38.1 | #N/A
21206 | 2021-02-18 16:30 | 56.3309 | OXY_CH2 (PSt7-10) | 2021-02-12 16:14 | default | 129.8631 | μmol/L | 39.4717 | °C | 999 | hPa | Humid | 28 | 1 | 0 | 21.734 | 148114.0646 | 300380.5988 | 59.9307 | 38.1 | #N/A
21216 | 2021-02-18 16:31 | 56.6645 | OXY_CH2 (PSt7-10) | 2021-02-12 16:14 | default | 129.7019 | μmol/L | 39.4901 | °C | 999 | hPa | Humid | 28 | 1 | 0 | 21.74 | 148189.8011 | 300383.246 | 59.9307 | 38.1 | #N/A
21226 | 2021-02-18 16:31 | 56.9976 | OXY_CH2 (PSt7-10) | 2021-02-12 16:14 | default | 129.6516 | μmol/L | 39.5024 | °C | 999 | hPa | Humid | 28 | 1 | 0 | 21.739 | 148237.9736 | 300387.2326 | 59.9307 | 38.1 | #N/A
21236 | 2021-02-18 16:31 | 57.3312 | OXY_CH2 (PSt7-10) | 2021-02-12 16:14 | default | 129.5556 | μmol/L | 39.5147 | °C | 999 | hPa | Humid | 28 | 1 | 0 | 21.742 | 148268.5155 | 300395.5912 | 59.9307 | 38.1 | #N/A
21246 | 2021-02-18 16:32 | 57.6642 | OXY_CH2 (PSt7-10) | 2021-02-12 16:14 | default | 129.4972 | μmol/L | 39.5331 | °C | 999 | hPa | Humid | 28 | 1 | 0 | 21.739 | 148312.1928 | 300385.2624 | 59.9307 | 38.1 | #N/A
21256 | 2021-02-18 16:32 | 57.9978 | OXY_CH2 (PSt7-10) | 2021-02-12 16:14 | default | 129.4046 | μmol/L | 39.5515 | °C | 999 | hPa | Humid | 28 | 1 | 0 | 21.739 | 148335.8359 | 300381.4927 | 59.9307 | 38.1 | #N/A
21266 | 2021-02-18 16:32 | 58.3308 | OXY_CH2 (PSt7-10) | 2021-02-12 16:14 | default | 129.2323 | μmol/L | 39.57 | °C | 999 | hPa | Humid | 28 | 1 | 0 | 21.746 | 148413.3205 | 300367.2394 | 59.9307 | 38.1 | #N/A
21276 | 2021-02-18 16:33 | 58.6647 | OXY_CH2 (PSt7-10) | 2021-02-12 16:14 | default | 129.1446 | μmol/L | 39.5761 | °C | 999 | hPa | Humid | 28 | 1 | 0 | 21.751 | 148483.2779 | 300387.1204 | 59.9307 | 38.1 | #N/A
21286 | 2021-02-18 16:33 | 58.9974 | OXY_CH2 (PSt7-10) | 2021-02-12 16:14 | default | 129.083 | μmol/L | 39.5884 | °C | 999 | hPa | Humid | 28 | 1 | 0 | 21.751 | 148542.6887 | 300380.5584 | 59.9307 | 38.1 | #N/A
21296 | 2021-02-18 16:33 | 59.331 | OXY_CH2 (PSt7-10) | 2021-02-12 16:14 | default | 129.018 | μmol/L | 39.5946 | °C | 999 | hPa | Humid | 28 | 1 | 0 | 21.754 | 148598.7806 | 300395.8161 | 59.9307 | 38.1 | #N/A
21306 | 2021-02-18 16:34 | 59.6641 | OXY_CH2 (PSt7-10) | 2021-02-12 16:14 | default | 128.9305 | μmol/L | 39.6007 | °C | 999 | hPa | Humid | 28 | 1 | 0 | 21.759 | 148633.8149 | 300393.2633 | 59.9307 | 38.1 | #N/A
21316 | 2021-02-18 16:34 | 59.9979 | OXY_CH2 (PSt7-10) | 2021-02-12 16:14 | default | 128.8802 | μmol/L | 39.613 | °C | 999 | hPa | Humid | 28 | 1 | 0 | 21.758 | 148671.1999 | 300396.7017 | 59.9307 | 38.1 | #N/A
21326 | 2021-02-18 16:34 | 60.3308 | OXY_CH2 (PSt7-10) | 2021-02-12 16:14 | default | 128.8023 | μmol/L | 39.6376 | °C | 999 | hPa | Humid | 28 | 1 | 0 | 21.754 | 148661.3602 | 300372.2397 | 59.9307 | 38.1 | #N/A
21336 | 2021-02-18 16:35 | 60.6645 | OXY_CH2 (PSt7-10) | 2021-02-12 16:14 | default | 128.7796 | μmol/L | 39.6376 | °C | 999 | hPa | Humid | 28 | 1 | 0 | 21.756 | 148688.4515 | 300362.3887 | 59.9307 | 38.1 | #N/A
21346 | 2021-02-18 16:35 | 60.9974 | OXY_CH2 (PSt7-10) | 2021-02-12 16:14 | default | 128.7374 | μmol/L | 39.6437 | °C | 999 | hPa | Humid | 28 | 1 | 0 | 21.757 | 148740.4265 | 300391.638 | 59.9307 | 38.1 | #N/A
21356 | 2021-02-18 16:35 | 61.3313 | OXY_CH2 (PSt7-10) | 2021-02-12 16:14 | default | 128.5689 | μmol/L | 39.6683 | °C | 999 | hPa | Humid | 28 | 1 | 0 | 21.761 | 148785.9387 | 300382.4633 | 59.9307 | 38.1 | #N/A
21366 | 2021-02-18 16:36 | 61.6644 | OXY_CH2 (PSt7-10) | 2021-02-12 16:14 | default | 128.5575 | μmol/L | 39.6683 | °C | 999 | hPa | Humid | 28 | 1 | 0 | 21.762 | 148810.2055 | 300387.9699 | 59.9307 | 38.1 | #N/A
21376 | 2021-02-18 16:36 | 61.9974 | OXY_CH2 (PSt7-10) | 2021-02-12 16:14 | default | 128.5041 | μmol/L | 39.6744 | °C | 999 | hPa | Humid | 28 | 1 | 0 | 21.764 | 148849.5239 | 300382.0544 | 59.9307 | 38.1 | #N/A
21386 | 2021-02-18 16:36 | 62.331 | OXY_CH2 (PSt7-10) | 2021-02-12 16:14 | default | 128.4589 | μmol/L | 39.6744 | °C | 999 | hPa | Humid | 28 | 1 | 0 | 21.768 | 148883.974 | 300380.4714 | 59.9307 | 38.1 | #N/A
21396 | 2021-02-18 16:37 | 62.6647 | OXY_CH2 (PSt7-10) | 2021-02-12 16:14 | default | 128.386 | μmol/L | 39.6867 | °C | 999 | hPa | Humid | 28 | 1 | 0 | 21.769 | 148913.4043 | 300391.6432 | 59.9307 | 38.1 | #N/A
21406 | 2021-02-18 16:37 | 62.9978 | OXY_CH2 (PSt7-10) | 2021-02-12 16:14 | default | 128.31 | μmol/L | 39.6929 | °C | 999 | hPa | Humid | 28 | 1 | 0 | 21.773 | 148958.327 | 300384.5474 | 59.9307 | 38.1 | #N/A
21416 | 2021-02-18 16:37 | 63.3314 | OXY_CH2 (PSt7-10) | 2021-02-12 16:14 | default | 128.2454 | μmol/L | 39.699 | °C | 999 | hPa | Humid | 28 | 1 | 0 | 21.776 | 149014.8798 | 300394.0476 | 59.9307 | 38.1 | #N/A
21426 | 2021-02-18 16:38 | 63.6641 | OXY_CH2 (PSt7-10) | 2021-02-12 16:14 | default | 128.1777 | μmol/L | 39.699 | °C | 999 | hPa | Humid | 28 | 1 | 0 | 21.782 | 149070.3604 | 300398.4832 | 59.9307 | 38.1 | #N/A
21436 | 2021-02-18 16:38 | 63.998 | OXY_CH2 (PSt7-10) | 2021-02-12 16:14 | default | 128.0711 | μmol/L | 39.7113 | °C | 999 | hPa | Humid | 28 | 1 | 0 | 21.786 | 149109.8052 | 300383.1847 | 59.9307 | 38.1 | #N/A
21446 | 2021-02-18 16:38 | 64.3307 | OXY_CH2 (PSt7-10) | 2021-02-12 16:14 | default | 128.0568 | μmol/L | 39.7052 | °C | 999 | hPa | Humid | 28 | 1 | 0 | 21.79 | 149136.9786 | 300410.1575 | 59.9307 | 38.1 | #N/A
21456 | 2021-02-18 16:39 | 64.6644 | OXY_CH2 (PSt7-10) | 2021-02-12 16:14 | default | 127.939 | μmol/L | 39.7174 | °C | 999 | hPa | Humid | 28 | 1 | 0 | 21.795 | 149159.5969 | 300406.1614 | 59.9307 | 38.1 | #N/A
21466 | 2021-02-18 16:39 | 64.9981 | OXY_CH2 (PSt7-10) | 2021-02-12 16:14 | default | 128.0148 | μmol/L | 39.7113 | °C | 999 | hPa | Humid | 28 | 1 | 0 | 21.791 | 149174.62 | 300398.6464 | 59.9307 | 38.1 | #N/A
21476 | 2021-02-18 16:39 | 65.331 | OXY_CH2 (PSt7-10) | 2021-02-12 16:14 | default | 128.0342 | μmol/L | 39.7052 | °C | 999 | hPa | Humid | 28 | 1 | 0 | 21.792 | 149162.7857 | 300401.7648 | 59.9307 | 38.1 | #N/A
21486 | 2021-02-18 16:40 | 65.6647 | OXY_CH2 (PSt7-10) | 2021-02-12 16:14 | default | 128.026 | μmol/L | 39.7113 | °C | 999 | hPa | Humid | 28 | 1 | 0 | 21.79 | 149158.776 | 300389.4802 | 59.9307 | 38.1 | #N/A
21496 | 2021-02-18 16:40 | 65.9976 | OXY_CH2 (PSt7-10) | 2021-02-12 16:14 | default | 127.9165 | μmol/L | 39.7174 | °C | 999 | hPa | Humid | 28 | 1 | 0 | 21.797 | 149217.2131 | 300397.9198 | 59.9307 | 38.1 | #N/A
21506 | 2021-02-18 16:40 | 66.3307 | OXY_CH2 (PSt7-10) | 2021-02-12 16:14 | default | 127.8971 | μmol/L | 39.7236 | °C | 999 | hPa | Humid | 28 | 1 | 0 | 21.796 | 149212.5713 | 300400.3006 | 59.9307 | 38.1 | #N/A
21516 | 2021-02-18 16:41 | 66.6646 | OXY_CH2 (PSt7-10) | 2021-02-12 16:14 | default | 128.0803 | μmol/L | 39.7297 | °C | 999 | hPa | Humid | 28 | 1 | 0 | 21.777 | 149105.4275 | 300387.3523 | 59.9307 | 38.1 | #N/A
21526 | 2021-02-18 16:41 | 66.998 | OXY_CH2 (PSt7-10) | 2021-02-12 16:14 | default | 128.2095 | μmol/L | 39.7174 | °C | 999 | hPa | Humid | 28 | 1 | 0 | 21.771 | 149056.7601 | 300390.697 | 59.9307 | 38.1 | #N/A
21536 | 2021-02-18 16:41 | 67.331 | OXY_CH2 (PSt7-10) | 2021-02-12 16:14 | default | 128.2433 | μmol/L | 39.7174 | °C | 999 | hPa | Humid | 28 | 1 | 0 | 21.768 | 149058.7529 | 300400.8681 | 59.9307 | 38.1 | #N/A
21546 | 2021-02-18 16:42 | 67.6647 | OXY_CH2 (PSt7-10) | 2021-02-12 16:14 | default | 128.2433 | μmol/L | 39.7174 | °C | 999 | hPa | Humid | 28 | 1 | 0 | 21.768 | 149090.5809 | 300404.2591 | 59.9307 | 38.1 | #N/A
21556 | 2021-02-18 16:42 | 67.9974 | OXY_CH2 (PSt7-10) | 2021-02-12 16:14 | default | 128.1787 | μmol/L | 39.7236 | °C | 999 | hPa | Humid | 28 | 1 | 0 | 21.771 | 149073.0296 | 300383.6182 | 59.9307 | 38.1 | #N/A
21566 | 2021-02-18 16:42 | 68.3313 | OXY_CH2 (PSt7-10) | 2021-02-12 16:14 | default | 128.2269 | μmol/L | 39.7297 | °C | 999 | hPa | Humid | 28 | 1 | 0 | 21.764 | 149046.9781 | 300397.3662 | 59.9307 | 38.1 | #N/A
21576 | 2021-02-18 16:43 | 68.6641 | OXY_CH2 (PSt7-10) | 2021-02-12 16:14 | default | 128.3306 | μmol/L | 39.7113 | °C | 999 | hPa | Humid | 28 | 1 | 0 | 21.763 | 149020.3721 | 300399.8215 | 59.9307 | 38.1 | #N/A
21586 | 2021-02-18 16:43 | 68.9977 | OXY_CH2 (PSt7-10) | 2021-02-12 16:14 | default | 128.3902 | μmol/L | 39.7174 | °C | 999 | hPa | Humid | 28 | 1 | 0 | 21.755 | 148966.3081 | 300409.9443 | 59.9307 | 38.1 | #N/A
21596 | 2021-02-18 16:43 | 69.3315 | OXY_CH2 (PSt7-10) | 2021-02-12 16:14 | default | 128.4189 | μmol/L | 39.7297 | °C | 999 | hPa | Humid | 28 | 1 | 0 | 21.747 | 148926.2213 | 300409.8405 | 59.9307 | 38.1 | #N/A
21606 | 2021-02-18 16:44 | 69.6645 | OXY_CH2 (PSt7-10) | 2021-02-12 16:14 | default | 128.5599 | μmol/L | 39.7174 | °C | 999 | hPa | Humid | 28 | 1 | 0 | 21.74 | 148890.5946 | 300415.9774 | 59.9307 | 38.1 | #N/A
21616 | 2021-02-18 16:44 | 69.9982 | OXY_CH2 (PSt7-10) | 2021-02-12 16:14 | default | 128.6783 | μmol/L | 39.7052 | °C | 999 | hPa | Humid | 28 | 1 | 0 | 21.735 | 148846.1617 | 300405.9912 | 59.9307 | 38.1 | #N/A
21626 | 2021-02-18 16:44 | 70.331 | OXY_CH2 (PSt7-10) | 2021-02-12 16:14 | default | 128.6423 | μmol/L | 39.7236 | °C | 999 | hPa | Humid | 28 | 1 | 0 | 21.73 | 148799.1861 | 300397.0499 | 59.9307 | 38.1 | #N/A
21636 | 2021-02-18 16:45 | 70.6647 | OXY_CH2 (PSt7-10) | 2021-02-12 16:14 | default | 128.8453 | μmol/L | 39.699 | °C | 999 | hPa | Humid | 28 | 1 | 0 | 21.723 | 148746.4999 | 300403.6985 | 59.9307 | 38.1 | #N/A
21646 | 2021-02-18 16:45 | 70.9976 | OXY_CH2 (PSt7-10) | 2021-02-12 16:14 | default | 128.8226 | μmol/L | 39.699 | °C | 999 | hPa | Humid | 28 | 1 | 0 | 21.725 | 148756.6597 | 300413.3974 | 59.9307 | 38.1 | #N/A
21656 | 2021-02-18 16:45 | 71.3315 | OXY_CH2 (PSt7-10) | 2021-02-12 16:14 | default | 128.7803 | μmol/L | 39.7052 | °C | 999 | hPa | Humid | 28 | 1 | 0 | 21.726 | 148782.3145 | 300400.615 | 59.9307 | 38.1 | #N/A
21666 | 2021-02-18 16:46 | 71.6646 | OXY_CH2 (PSt7-10) | 2021-02-12 16:14 | default | 128.6845 | μmol/L | 39.7174 | °C | 999 | hPa | Humid | 28 | 1 | 0 | 21.729 | 148821.4697 | 300407.8172 | 59.9307 | 38.1 | #N/A
21676 | 2021-02-18 16:46 | 71.9976 | OXY_CH2 (PSt7-10) | 2021-02-12 16:14 | default | 128.4724 | μmol/L | 39.7236 | °C | 999 | hPa | Humid | 28 | 1 | 0 | 21.745 | 148949.443 | 300387.4981 | 59.9307 | 38.1 | #N/A
21686 | 2021-02-18 16:46 | 72.3312 | OXY_CH2 (PSt7-10) | 2021-02-12 16:14 | default | 128.4909 | μmol/L | 39.6929 | °C | 999 | hPa | Humid | 28 | 1 | 0 | 21.757 | 148989.464 | 300393.6615 | 59.9307 | 38.1 | #N/A
21696 | 2021-02-18 16:47 | 72.6644 | OXY_CH2 (PSt7-10) | 2021-02-12 16:14 | default | 128.5197 | μmol/L | 39.7052 | °C | 999 | hPa | Humid | 28 | 1 | 0 | 21.749 | 148943.7215 | 300402.4103 | 59.9307 | 38.1 | #N/A
21706 | 2021-02-18 16:47 | 72.9982 | OXY_CH2 (PSt7-10) | 2021-02-12 16:14 | default | 128.5989 | μmol/L | 39.7052 | °C | 999 | hPa | Humid | 28 | 1 | 0 | 21.742 | 148885.374 | 300386.4415 | 59.9307 | 38.1 | #N/A
21716 | 2021-02-18 16:47 | 73.3312 | OXY_CH2 (PSt7-10) | 2021-02-12 16:14 | default | 128.5896 | μmol/L | 39.6867 | °C | 999 | hPa | Humid | 28 | 1 | 0 | 21.751 | 148956.4698 | 300397.4547 | 59.9307 | 38.1 | #N/A
21726 | 2021-02-18 16:48 | 73.6641 | OXY_CH2 (PSt7-10) | 2021-02-12 16:14 | default | 128.2956 | μmol/L | 39.6867 | °C | 999 | hPa | Humid | 28 | 1 | 0 | 21.777 | 149144.7349 | 300406.572 | 59.9307 | 38.1 | #N/A
21736 | 2021-02-18 16:48 | 73.9979 | OXY_CH2 (PSt7-10) | 2021-02-12 16:14 | default | 128.1828 | μmol/L | 39.6867 | °C | 999 | hPa | Humid | 28 | 1 | 0 | 21.787 | 149222.0102 | 300405.3461 | 59.9307 | 38.1 | #N/A
21746 | 2021-02-18 16:48 | 74.3315 | OXY_CH2 (PSt7-10) | 2021-02-12 16:14 | default | 128.3038 | μmol/L | 39.6806 | °C | 999 | hPa | Humid | 28 | 1 | 0 | 21.779 | 149152.7842 | 300401.5505 | 59.9307 | 38.1 | #N/A
21756 | 2021-02-18 16:49 | 74.6643 | OXY_CH2 (PSt7-10) | 2021-02-12 16:14 | default | 128.4557 | μmol/L | 39.6683 | °C | 999 | hPa | Humid | 28 | 1 | 0 | 21.771 | 149127.3019 | 300398.7269 | 59.9307 | 38.1 | #N/A
21766 | 2021-02-18 16:49 | 74.9975 | OXY_CH2 (PSt7-10) | 2021-02-12 16:14 | default | 128.4124 | μmol/L | 39.6499 | °C | 999 | hPa | Humid | 28 | 1 | 0 | 21.783 | 149158.1683 | 300403.2302 | 59.9307 | 38.1 | #N/A
21776 | 2021-02-18 16:49 | 75.3311 | OXY_CH2 (PSt7-10) | 2021-02-12 16:14 | default | 128.5807 | μmol/L | 39.6253 | °C | 999 | hPa | Humid | 28 | 1 | 0 | 21.779 | 149188.2681 | 300409.8874 | 59.9307 | 38.1 | #N/A
21786 | 2021-02-18 16:50 | 75.6648 | OXY_CH2 (PSt7-10) | 2021-02-12 16:14 | default | 128.3641 | μmol/L | 39.6437 | °C | 999 | hPa | Humid | 28 | 1 | 0 | 21.79 | 149298.28 | 300403.1734 | 59.9307 | 38.1 | #N/A
21796 | 2021-02-18 16:50 | 75.998 | OXY_CH2 (PSt7-10) | 2021-02-12 16:14 | default | 128.198 | μmol/L | 39.6499 | °C | 999 | hPa | Humid | 28 | 1 | 0 | 21.802 | 149357.5275 | 300406.6927 | 59.9307 | 38.1 | #N/A
21806 | 2021-02-18 16:50 | 76.3308 | OXY_CH2 (PSt7-10) | 2021-02-12 16:14 | default | 128.0997 | μmol/L | 39.656 | °C | 999 | hPa | Humid | 28 | 1 | 0 | 21.808 | 149401.7879 | 300397.5046 | 59.9307 | 38.1 | #N/A
21816 | 2021-02-18 16:51 | 76.6646 | OXY_CH2 (PSt7-10) | 2021-02-12 16:14 | default | 127.9952 | μmol/L | 39.6499 | °C | 999 | hPa | Humid | 28 | 1 | 0 | 21.82 | 149453.0935 | 300402.0146 | 59.9307 | 38.1 | #N/A
21826 | 2021-02-18 16:51 | 76.9981 | OXY_CH2 (PSt7-10) | 2021-02-12 16:14 | default | 128.1466 | μmol/L | 39.6376 | °C | 999 | hPa | Humid | 28 | 1 | 0 | 21.812 | 149410.8185 | 300399.9029 | 59.9307 | 38.1 | #N/A
21836 | 2021-02-18 16:51 | 77.3309 | OXY_CH2 (PSt7-10) | 2021-02-12 16:14 | default | 128.1804 | μmol/L | 39.6376 | °C | 999 | hPa | Humid | 28 | 1 | 0 | 21.809 | 149409.9604 | 300393.9476 | 59.9307 | 38.1 | #N/A
21846 | 2021-02-18 16:52 | 77.6646 | OXY_CH2 (PSt7-10) | 2021-02-12 16:14 | default | 128.4983 | μmol/L | 39.6191 | °C | 999 | hPa | Humid | 28 | 1 | 0 | 21.789 | 149259.4804 | 300396.7467 | 59.9307 | 38.1 | #N/A
21856 | 2021-02-18 16:52 | 77.9975 | OXY_CH2 (PSt7-10) | 2021-02-12 16:14 | default | 128.6114 | μmol/L | 39.6191 | °C | 999 | hPa | Humid | 28 | 1 | 0 | 21.779 | 149152.1983 | 300396.0949 | 59.9307 | 38.1 | #N/A
21866 | 2021-02-18 16:52 | 78.3307 | OXY_CH2 (PSt7-10) | 2021-02-12 16:14 | default | 128.7069 | μmol/L | 39.6068 | °C | 999 | hPa | Humid | 28 | 1 | 0 | 21.776 | 149133.7098 | 300395.0374 | 59.9307 | 38.1 | #N/A
21876 | 2021-02-18 16:53 | 78.6644 | OXY_CH2 (PSt7-10) | 2021-02-12 16:14 | default | 128.8527 | μmol/L | 39.5823 | °C | 999 | hPa | Humid | 28 | 1 | 0 | 21.774 | 149103.4341 | 300391.6449 | 59.9307 | 38.1 | #N/A
21886 | 2021-02-18 16:53 | 78.998 | OXY_CH2 (PSt7-10) | 2021-02-12 16:14 | default | 128.9417 | μmol/L | 39.5577 | °C | 999 | hPa | Humid | 28 | 1 | 0 | 21.777 | 149108.2411 | 300390.4073 | 59.9307 | 38.1 | #N/A
21896 | 2021-02-18 16:53 | 79.331 | OXY_CH2 (PSt7-10) | 2021-02-12 16:14 | default | 128.9077 | μmol/L | 39.5577 | °C | 999 | hPa | Humid | 28 | 1 | 0 | 21.78 | 149102.1505 | 300389.3924 | 59.9307 | 38.1 | #N/A
21906 | 2021-02-18 16:54 | 79.6647 | OXY_CH2 (PSt7-10) | 2021-02-12 16:14 | default | 128.8283 | μmol/L | 39.5577 | °C | 999 | hPa | Humid | 28 | 1 | 0 | 21.787 | 149160.0916 | 300397.0109 | 59.9307 | 38.1 | #N/A
21916 | 2021-02-18 16:54 | 79.9976 | OXY_CH2 (PSt7-10) | 2021-02-12 16:14 | default | 128.4969 | μmol/L | 39.5515 | °C | 999 | hPa | Humid | 28 | 1 | 0 | 21.819 | 149371.7452 | 300390.0953 | 59.9307 | 38.1 | #N/A
21926 | 2021-02-18 16:54 | 80.3307 | OXY_CH2 (PSt7-10) | 2021-02-12 16:14 | default | 128.4259 | μmol/L | 39.5454 | °C | 999 | hPa | Humid | 28 | 1 | 0 | 21.828 | 149461.3848 | 300389.6781 | 59.9307 | 38.1 | #N/A
21936 | 2021-02-18 16:55 | 80.6646 | OXY_CH2 (PSt7-10) | 2021-02-12 16:14 | default | 128.2825 | μmol/L | 39.5515 | °C | 999 | hPa | Humid | 28 | 1 | 0 | 21.838 | 149554.3155 | 300379.7908 | 59.9307 | 38.1 | #N/A
21946 | 2021-02-18 16:55 | 80.9975 | OXY_CH2 (PSt7-10) | 2021-02-12 16:14 | default | 128.4242 | μmol/L | 39.5208 | °C | 999 | hPa | Humid | 28 | 1 | 0 | 21.839 | 149504.0561 | 300385.3309 | 59.9307 | 38.1 | #N/A
21956 | 2021-02-18 16:55 | 81.3311 | OXY_CH2 (PSt7-10) | 2021-02-12 16:14 | default | 128.5904 | μmol/L | 39.5147 | °C | 999 | hPa | Humid | 28 | 1 | 0 | 21.827 | 149460.8894 | 300400.2469 | 59.9307 | 38.1 | #N/A
21966 | 2021-02-18 16:56 | 81.6645 | OXY_CH2 (PSt7-10) | 2021-02-12 16:14 | default | 128.7907 | μmol/L | 39.5085 | °C | 999 | hPa | Humid | 28 | 1 | 0 | 21.812 | 149339.0237 | 300393.9204 | 59.9307 | 38.1 | #N/A
21976 | 2021-02-18 16:56 | 81.9981 | OXY_CH2 (PSt7-10) | 2021-02-12 16:14 | default | 128.878 | μmol/L | 39.5024 | °C | 999 | hPa | Humid | 28 | 1 | 0 | 21.807 | 149297.3901 | 300401.9581 | 59.9307 | 38.1 | #N/A
21986 | 2021-02-18 16:56 | 82.3312 | OXY_CH2 (PSt7-10) | 2021-02-12 16:14 | default | 128.9701 | μmol/L | 39.484 | °C | 999 | hPa | Humid | 28 | 1 | 0 | 21.807 | 149256.087 | 300410.6459 | 59.9307 | 38.1 | #N/A
21996 | 2021-02-18 16:57 | 82.6646 | OXY_CH2 (PSt7-10) | 2021-02-12 16:14 | default | 129.0689 | μmol/L | 39.4778 | °C | 999 | hPa | Humid | 28 | 1 | 0 | 21.801 | 149128.9883 | 300401.8078 | 59.9307 | 38.1 | #N/A