## Devices
Name | Type | Serial | FW-Version | Channels
SABD0002000012 | OXY-10 ST | SABD0002000012 | AAV2.0.0.13 | 10

## Sensors
Name | Analyte | Sensor ID | Sensor Type | Batch ID | Lot Nr | Created on
OXY_CH3 | O2 | 84661292 | PSt7-10 | 000000-000 | 0000-00 | 2021-02-12 16:20

## Oxygen Calibrations
Sensor | Calibration Date | Cal0 [°] | T0 | T0 Unit | Cal2nd [°] | T2nd | T2nd Unit | pATM | pATM Unit | O2Cal2nd | O2Cal2nd Unit | Environment | f1 | m | dKSV1 | dKSV2 | dPhi1 | dPhi2 | Is PreSens Calibration
OXY_CH3 (PSt7-10) | 2021-02-12 16:20 | 55.52 | 20 | °C | 22.59 | 20 | °C | 985 | hPa | 100 | %a.s. | Humid | 0.857 | 12.4 | 0.000374 | 0 | -0.01834 | -9e-05 | FALSE

## Annotations
Date | Delta T [min] | Device | Channel | User | Annotation

## Info
Software Version | 2.1.0.443
Exported at | 2021-02-18 15:00

## SABD0002000012, Ch 1
Id | Date | Delta T [min] | Sensor | Calibration | User | Oxygen | Oxygen Unit | Temperature | Temperature Unit | Pressure | Pressure Unit | Mode | Salinity [pmil] | User Signal Intensity | Error | Phase [°] | Amplitude [µV] | Reference Amplitude [µV] | Signal LED Current | Reference LED Current | Battery [V]
17158 | 2021-02-18 13:39 | 0 | OXY_CH3 (PSt7-10) | 2021-02-12 16:20 | default | 186.4243 | μmol/L | 34.0239 | °C | 1001 | hPa | Humid | 28 | 0 | 0 | 20.336 | 114011.9265 | 218983.1152 | 27.3 | 43.4
17168 | 2021-02-18 13:40 | 0.32695 | OXY_CH3 (PSt7-10) | 2021-02-12 16:20 | default | 186.3445 | μmol/L | 34.0423 | °C | 1001 | hPa | Humid | 28 | 0 | 0 | 20.334 | 113989.4393 | 218965.0223 | 27.3 | 43.4
17178 | 2021-02-18 13:40 | 0.65974 | OXY_CH3 (PSt7-10) | 2021-02-12 16:20 | default | 186.2067 | μmol/L | 34.0484 | °C | 1001 | hPa | Humid | 28 | 0 | 0 | 20.34 | 114001.3033 | 218949.683 | 27.3 | 43.4
17188 | 2021-02-18 13:40 | 0.99335 | OXY_CH3 (PSt7-10) | 2021-02-12 16:20 | default | 185.9944 | μmol/L | 34.0423 | °C | 1001 | hPa | Humid | 28 | 0 | 0 | 20.355 | 114036.4328 | 218930.5872 | 27.3 | 43.4
17198 | 2021-02-18 13:41 | 1.3269 | OXY_CH3 (PSt7-10) | 2021-02-12 16:20 | default | 185.849 | μmol/L | 34.0362 | °C | 1001 | hPa | Humid | 28 | 0 | 0 | 20.366 | 114066.5341 | 218917.1744 | 27.3 | 43.4
17208 | 2021-02-18 13:41 | 1.6599 | OXY_CH3 (PSt7-10) | 2021-02-12 16:20 | default | 185.8157 | μmol/L | 34.0362 | °C | 1001 | hPa | Humid | 28 | 0 | 0 | 20.368 | 114093.1503 | 218905.4501 | 27.3 | 43.4
17218 | 2021-02-18 13:41 | 1.9937 | OXY_CH3 (PSt7-10) | 2021-02-12 16:20 | default | 185.7912 | μmol/L | 34.0239 | °C | 1001 | hPa | Humid | 28 | 0 | 0 | 20.374 | 114105.8735 | 218877.7226 | 27.3 | 43.4
17228 | 2021-02-18 13:42 | 2.3266 | OXY_CH3 (PSt7-10) | 2021-02-12 16:20 | default | 185.7081 | μmol/L | 34.0239 | °C | 1001 | hPa | Humid | 28 | 0 | 0 | 20.379 | 114099.0886 | 218860.6541 | 27.3 | 43.4
17238 | 2021-02-18 13:42 | 2.6602 | OXY_CH3 (PSt7-10) | 2021-02-12 16:20 | default | 185.5499 | μmol/L | 34.0362 | °C | 1001 | hPa | Humid | 28 | 0 | 0 | 20.384 | 114103.3356 | 218847.0456 | 27.3 | 43.4
17248 | 2021-02-18 13:42 | 2.9934 | OXY_CH3 (PSt7-10) | 2021-02-12 16:20 | default | 185.3465 | μmol/L | 34.0423 | °C | 1001 | hPa | Humid | 28 | 0 | 0 | 20.394 | 114147.976 | 218806.9152 | 27.3 | 43.4
17258 | 2021-02-18 13:43 | 3.327 | OXY_CH3 (PSt7-10) | 2021-02-12 16:20 | default | 185.3962 | μmol/L | 34.0423 | °C | 1001 | hPa | Humid | 28 | 0 | 0 | 20.391 | 114083.8468 | 218790.1438 | 27.3 | 43.4
17268 | 2021-02-18 13:43 | 3.66 | OXY_CH3 (PSt7-10) | 2021-02-12 16:20 | default | 185.3299 | μmol/L | 34.0423 | °C | 1001 | hPa | Humid | 28 | 0 | 0 | 20.395 | 114104.2934 | 218760.8649 | 27.3 | 43.4
17278 | 2021-02-18 13:43 | 3.9937 | OXY_CH3 (PSt7-10) | 2021-02-12 16:20 | default | 185.0606 | μmol/L | 34.0484 | °C | 1001 | hPa | Humid | 28 | 0 | 0 | 20.409 | 114131.4955 | 218755.7253 | 27.3 | 43.4
17288 | 2021-02-18 13:44 | 4.3265 | OXY_CH3 (PSt7-10) | 2021-02-12 16:20 | default | 184.9614 | μmol/L | 34.0484 | °C | 1001 | hPa | Humid | 28 | 0 | 0 | 20.415 | 114157.1839 | 218736.8706 | 27.3 | 43.4
17298 | 2021-02-18 13:44 | 4.6602 | OXY_CH3 (PSt7-10) | 2021-02-12 16:20 | default | 185.0484 | μmol/L | 34.0423 | °C | 1001 | hPa | Humid | 28 | 0 | 0 | 20.412 | 114154.8457 | 218718.7129 | 27.3 | 43.4
17308 | 2021-02-18 13:44 | 4.9931 | OXY_CH3 (PSt7-10) | 2021-02-12 16:20 | default | 184.817 | μmol/L | 34.0423 | °C | 1001 | hPa | Humid | 28 | 0 | 0 | 20.426 | 114174.0571 | 218709.6866 | 27.3 | 43.4
17318 | 2021-02-18 13:45 | 5.3266 | OXY_CH3 (PSt7-10) | 2021-02-12 16:20 | default | 184.784 | μmol/L | 34.0423 | °C | 1001 | hPa | Humid | 28 | 0 | 0 | 20.428 | 114181.2598 | 218688.5767 | 27.3 | 43.4
17328 | 2021-02-18 13:45 | 5.6605 | OXY_CH3 (PSt7-10) | 2021-02-12 16:20 | default | 184.751 | μmol/L | 34.0423 | °C | 1001 | hPa | Humid | 28 | 0 | 0 | 20.43 | 114182.2841 | 218659.8381 | 27.3 | 43.4
17338 | 2021-02-18 13:45 | 5.9934 | OXY_CH3 (PSt7-10) | 2021-02-12 16:20 | default | 184.7433 | μmol/L | 34.03 | °C | 1001 | hPa | Humid | 28 | 0 | 0 | 20.435 | 114188.1878 | 218655.0318 | 27.3 | 43.4
17348 | 2021-02-18 13:46 | 6.3265 | OXY_CH3 (PSt7-10) | 2021-02-12 16:20 | default | 184.5948 | μmol/L | 34.03 | °C | 1001 | hPa | Humid | 28 | 0 | 0 | 20.444 | 114213.2888 | 218634.9333 | 27.3 | 43.4
17358 | 2021-02-18 13:46 | 6.6602 | OXY_CH3 (PSt7-10) | 2021-02-12 16:20 | default | 184.3466 | μmol/L | 34.0546 | °C | 1001 | hPa | Humid | 28 | 0 | 0 | 20.45 | 114218.8958 | 218606.7515 | 27.3 | 43.4
17368 | 2021-02-18 13:46 | 6.9931 | OXY_CH3 (PSt7-10) | 2021-02-12 16:20 | default | 184.5783 | μmol/L | 34.03 | °C | 1001 | hPa | Humid | 28 | 0 | 0 | 20.445 | 114201.4104 | 218588.6766 | 27.3 | 43.4
17378 | 2021-02-18 13:47 | 7.3269 | OXY_CH3 (PSt7-10) | 2021-02-12 16:20 | default | 184.4509 | μmol/L | 34.0239 | °C | 1001 | hPa | Humid | 28 | 0 | 0 | 20.455 | 114220.435 | 218576.4513 | 27.3 | 43.4
17388 | 2021-02-18 13:47 | 7.6602 | OXY_CH3 (PSt7-10) | 2021-02-12 16:20 | default | 184.373 | μmol/L | 34.0178 | °C | 1001 | hPa | Humid | 28 | 0 | 0 | 20.462 | 114228.2312 | 218557.3962 | 27.3 | 43.4
17398 | 2021-02-18 13:47 | 7.993 | OXY_CH3 (PSt7-10) | 2021-02-12 16:20 | default | 184.3401 | μmol/L | 34.0178 | °C | 1001 | hPa | Humid | 28 | 0 | 0 | 20.464 | 114217.1354 | 218537.2288 | 27.3 | 43.4
17408 | 2021-02-18 13:48 | 8.3267 | OXY_CH3 (PSt7-10) | 2021-02-12 16:20 | default | 184.3774 | μmol/L | 34.0116 | °C | 1001 | hPa | Humid | 28 | 0 | 0 | 20.464 | 114214.6725 | 218529.1098 | 27.3 | 43.4
17418 | 2021-02-18 13:48 | 8.6599 | OXY_CH3 (PSt7-10) | 2021-02-12 16:20 | default | 184.3982 | μmol/L | 34.0055 | °C | 1001 | hPa | Humid | 28 | 0 | 0 | 20.465 | 114217.7165 | 218500.87 | 27.3 | 43.4
17428 | 2021-02-18 13:48 | 8.9935 | OXY_CH3 (PSt7-10) | 2021-02-12 16:20 | default | 184.4573 | μmol/L | 33.9687 | °C | 1001 | hPa | Humid | 28 | 0 | 0 | 20.475 | 114246.0473 | 218482.3455 | 27.3 | 43.4
17438 | 2021-02-18 13:49 | 9.3266 | OXY_CH3 (PSt7-10) | 2021-02-12 16:20 | default | 184.3915 | μmol/L | 33.9687 | °C | 1001 | hPa | Humid | 28 | 0 | 0 | 20.479 | 114230.4364 | 218455.3444 | 27.3 | 43.4
17448 | 2021-02-18 13:49 | 9.6604 | OXY_CH3 (PSt7-10) | 2021-02-12 16:20 | default | 184.4375 | μmol/L | 33.9503 | °C | 1001 | hPa | Humid | 28 | 0 | 0 | 20.483 | 114246.3706 | 218462.2377 | 27.3 | 43.4
17458 | 2021-02-18 13:49 | 9.9933 | OXY_CH3 (PSt7-10) | 2021-02-12 16:20 | default | 184.26 | μmol/L | 33.9687 | °C | 1001 | hPa | Humid | 28 | 0 | 0 | 20.487 | 114270.019 | 218436.0302 | 27.3 | 43.4
17468 | 2021-02-18 13:50 | 10.327 | OXY_CH3 (PSt7-10) | 2021-02-12 16:20 | default | 184.099 | μmol/L | 33.9871 | °C | 1001 | hPa | Humid | 28 | 0 | 0 | 20.49 | 114266.9429 | 218423.6316 | 27.3 | 43.4
17478 | 2021-02-18 13:50 | 10.6598 | OXY_CH3 (PSt7-10) | 2021-02-12 16:20 | default | 184.1865 | μmol/L | 33.9564 | °C | 1001 | hPa | Humid | 28 | 0 | 0 | 20.496 | 114263.6666 | 218412.5554 | 27.3 | 43.4
17488 | 2021-02-18 13:50 | 10.9935 | OXY_CH3 (PSt7-10) | 2021-02-12 16:20 | default | 184.1329 | μmol/L | 33.9625 | °C | 1001 | hPa | Humid | 28 | 0 | 0 | 20.497 | 114261.3484 | 218389.4058 | 27.3 | 43.4
17498 | 2021-02-18 13:51 | 11.3271 | OXY_CH3 (PSt7-10) | 2021-02-12 16:20 | default | 183.808 | μmol/L | 33.9809 | °C | 1001 | hPa | Humid | 28 | 0 | 0 | 20.51 | 114315.3567 | 218371.0662 | 27.3 | 43.4
17508 | 2021-02-18 13:51 | 11.6599 | OXY_CH3 (PSt7-10) | 2021-02-12 16:20 | default | 183.6934 | μmol/L | 33.9809 | °C | 1001 | hPa | Humid | 28 | 0 | 0 | 20.517 | 114321.7951 | 218352.1127 | 27.3 | 43.4
17518 | 2021-02-18 13:51 | 11.9937 | OXY_CH3 (PSt7-10) | 2021-02-12 16:20 | default | 183.7217 | μmol/L | 33.9871 | °C | 1001 | hPa | Humid | 28 | 0 | 0 | 20.513 | 114315.1957 | 218341.1312 | 27.3 | 43.4
17528 | 2021-02-18 13:52 | 12.3265 | OXY_CH3 (PSt7-10) | 2021-02-12 16:20 | default | 183.7545 | μmol/L | 33.9871 | °C | 1001 | hPa | Humid | 28 | 0 | 0 | 20.511 | 114297.2092 | 218315.9036 | 27.3 | 43.4
17538 | 2021-02-18 13:52 | 12.6603 | OXY_CH3 (PSt7-10) | 2021-02-12 16:20 | default | 183.7305 | μmol/L | 33.9748 | °C | 1001 | hPa | Humid | 28 | 0 | 0 | 20.517 | 114301.1455 | 218296.2502 | 27.3 | 43.4
17548 | 2021-02-18 13:52 | 12.9933 | OXY_CH3 (PSt7-10) | 2021-02-12 16:20 | default | 183.5788 | μmol/L | 33.9809 | °C | 1001 | hPa | Humid | 28 | 0 | 0 | 20.524 | 114321.6944 | 218277.6227 | 27.3 | 43.4
17558 | 2021-02-18 13:53 | 13.3269 | OXY_CH3 (PSt7-10) | 2021-02-12 16:20 | default | 183.5341 | μmol/L | 33.9748 | °C | 1001 | hPa | Humid | 28 | 0 | 0 | 20.529 | 114311.8545 | 218263.3949 | 27.3 | 43.4
17568 | 2021-02-18 13:53 | 13.66 | OXY_CH3 (PSt7-10) | 2021-02-12 16:20 | default | 183.4555 | μmol/L | 33.9932 | °C | 1001 | hPa | Humid | 28 | 0 | 0 | 20.527 | 114332.2492 | 218255.2027 | 27.3 | 43.4
17578 | 2021-02-18 13:53 | 13.9938 | OXY_CH3 (PSt7-10) | 2021-02-12 16:20 | default | 183.436 | μmol/L | 33.9748 | °C | 1001 | hPa | Humid | 28 | 0 | 0 | 20.535 | 114342.6382 | 218244.342 | 27.3 | 43.4
17588 | 2021-02-18 13:54 | 14.3264 | OXY_CH3 (PSt7-10) | 2021-02-12 16:20 | default | 183.2758 | μmol/L | 33.9932 | °C | 1001 | hPa | Humid | 28 | 0 | 0 | 20.538 | 114320.5592 | 218225.7723 | 27.3 | 43.4
17598 | 2021-02-18 13:54 | 14.6601 | OXY_CH3 (PSt7-10) | 2021-02-12 16:20 | default | 183.2921 | μmol/L | 33.9932 | °C | 1001 | hPa | Humid | 28 | 0 | 0 | 20.537 | 114317.4972 | 218208.9716 | 27.3 | 43.4
17608 | 2021-02-18 13:54 | 14.9937 | OXY_CH3 (PSt7-10) | 2021-02-12 16:20 | default | 183.0742 | μmol/L | 34.0239 | °C | 1001 | hPa | Humid | 28 | 0 | 0 | 20.539 | 114324.4277 | 218189.0396 | 27.3 | 43.4
17618 | 2021-02-18 13:55 | 15.3267 | OXY_CH3 (PSt7-10) | 2021-02-12 16:20 | default | 183.0222 | μmol/L | 34.0055 | °C | 1001 | hPa | Humid | 28 | 0 | 0 | 20.549 | 114358.886 | 218175.2513 | 27.3 | 43.4
17628 | 2021-02-18 13:55 | 15.6603 | OXY_CH3 (PSt7-10) | 2021-02-12 16:20 | default | 182.9882 | μmol/L | 34.03 | °C | 1001 | hPa | Humid | 28 | 0 | 0 | 20.542 | 114316.5825 | 218160.1819 | 27.3 | 43.4
17638 | 2021-02-18 13:55 | 15.9938 | OXY_CH3 (PSt7-10) | 2021-02-12 16:20 | default | 182.8741 | μmol/L | 34.03 | °C | 1001 | hPa | Humid | 28 | 0 | 0 | 20.549 | 114308.9126 | 218140.1932 | 27.3 | 43.4
17648 | 2021-02-18 13:56 | 16.3269 | OXY_CH3 (PSt7-10) | 2021-02-12 16:20 | default | 183.1822 | μmol/L | 33.9871 | °C | 1001 | hPa | Humid | 28 | 0 | 0 | 20.546 | 114284.574 | 218122.6473 | 27.3 | 43.4
17658 | 2021-02-18 13:56 | 16.6605 | OXY_CH3 (PSt7-10) | 2021-02-12 16:20 | default | 182.9512 | μmol/L | 34.0362 | °C | 1001 | hPa | Humid | 28 | 0 | 0 | 20.542 | 114262.2917 | 218091.4357 | 27.3 | 43.4
17668 | 2021-02-18 13:56 | 16.9932 | OXY_CH3 (PSt7-10) | 2021-02-12 16:20 | default | 183.3115 | μmol/L | 34.0116 | °C | 1001 | hPa | Humid | 28 | 0 | 0 | 20.529 | 114176.0976 | 218086.1561 | 27.3 | 43.4
17678 | 2021-02-18 13:57 | 17.3271 | OXY_CH3 (PSt7-10) | 2021-02-12 16:20 | default | 182.6459 | μmol/L | 34.0975 | °C | 1001 | hPa | Humid | 28 | 0 | 0 | 20.538 | 114217.1209 | 218072.4816 | 27.3 | 43.4
17688 | 2021-02-18 13:57 | 17.66 | OXY_CH3 (PSt7-10) | 2021-02-12 16:20 | default | 182.8075 | μmol/L | 34.0546 | °C | 1001 | hPa | Humid | 28 | 0 | 0 | 20.544 | 114200.5124 | 218046.4178 | 27.3 | 43.4
17698 | 2021-02-18 13:57 | 17.9935 | OXY_CH3 (PSt7-10) | 2021-02-12 16:20 | default | 182.541 | μmol/L | 34.0853 | °C | 1001 | hPa | Humid | 28 | 0 | 0 | 20.549 | 114235.2057 | 218038.0619 | 27.3 | 43.4
17708 | 2021-02-18 13:58 | 18.3271 | OXY_CH3 (PSt7-10) | 2021-02-12 16:20 | default | 182.4211 | μmol/L | 34.116 | °C | 1001 | hPa | Humid | 28 | 0 | 0 | 20.545 | 114224.3502 | 218021.3361 | 27.3 | 43.4
17718 | 2021-02-18 13:58 | 18.6601 | OXY_CH3 (PSt7-10) | 2021-02-12 16:20 | default | 182.6061 | μmol/L | 34.0853 | °C | 1001 | hPa | Humid | 28 | 0 | 0 | 20.545 | 114200.1457 | 218005.8465 | 27.3 | 43.4
17728 | 2021-02-18 13:58 | 18.9936 | OXY_CH3 (PSt7-10) | 2021-02-12 16:20 | default | 182.6785 | μmol/L | 34.0975 | °C | 1001 | hPa | Humid | 28 | 0 | 0 | 20.536 | 114150.584 | 217985.4042 | 27.3 | 43.4
17738 | 2021-02-18 13:59 | 19.327 | OXY_CH3 (PSt7-10) | 2021-02-12 16:20 | default | 182.3633 | μmol/L | 34.1282 | °C | 1001 | hPa | Humid | 28 | 0 | 0 | 20.544 | 114125.3284 | 217961.2207 | 27.3 | 43.4
17748 | 2021-02-18 13:59 | 19.6601 | OXY_CH3 (PSt7-10) | 2021-02-12 16:20 | default | 183.049 | μmol/L | 34.0362 | °C | 1001 | hPa | Humid | 28 | 0 | 0 | 20.536 | 114105.992 | 217966.655 | 27.3 | 43.4
17758 | 2021-02-18 13:59 | 19.9937 | OXY_CH3 (PSt7-10) | 2021-02-12 16:20 | default | 182.3822 | μmol/L | 34.1466 | °C | 1001 | hPa | Humid | 28 | 0 | 0 | 20.536 | 114066.815 | 217941.6876 | 27.3 | 43.4
17768 | 2021-02-18 14:00 | 20.3267 | OXY_CH3 (PSt7-10) | 2021-02-12 16:20 | default | 182.6224 | μmol/L | 34.0853 | °C | 1001 | hPa | Humid | 28 | 0 | 0 | 20.544 | 114084.4686 | 217929.8131 | 27.3 | 43.4
17778 | 2021-02-18 14:00 | 20.6604 | OXY_CH3 (PSt7-10) | 2021-02-12 16:20 | default | 182.0699 | μmol/L | 34.1957 | °C | 1001 | hPa | Humid | 28 | 0 | 0 | 20.537 | 114067.5435 | 217914.1384 | 27.3 | 43.4
17788 | 2021-02-18 14:00 | 20.9934 | OXY_CH3 (PSt7-10) | 2021-02-12 16:20 | default | 182.0952 | μmol/L | 34.1835 | °C | 1001 | hPa | Humid | 28 | 0 | 0 | 20.54 | 114044.9393 | 217895.496 | 27.3 | 43.4
17798 | 2021-02-18 14:01 | 21.3264 | OXY_CH3 (PSt7-10) | 2021-02-12 16:20 | default | 181.8525 | μmol/L | 34.2264 | °C | 1001 | hPa | Humid | 28 | 0 | 0 | 20.539 | 114034.4256 | 217882.9207 | 27.3 | 43.4
17808 | 2021-02-18 14:01 | 21.6603 | OXY_CH3 (PSt7-10) | 2021-02-12 16:20 | default | 181.7947 | μmol/L | 34.2387 | °C | 1001 | hPa | Humid | 28 | 0 | 0 | 20.538 | 113988.2425 | 217870.9876 | 27.3 | 43.4
17818 | 2021-02-18 14:01 | 21.9932 | OXY_CH3 (PSt7-10) | 2021-02-12 16:20 | default | 181.8433 | μmol/L | 34.2387 | °C | 1001 | hPa | Humid | 28 | 0 | 0 | 20.535 | 113957.2893 | 217843.3372 | 27.3 | 43.4
17828 | 2021-02-18 14:02 | 22.3267 | OXY_CH3 (PSt7-10) | 2021-02-12 16:20 | default | 181.8295 | μmol/L | 34.2571 | °C | 1001 | hPa | Humid | 28 | 0 | 0 | 20.529 | 113907.6349 | 217835.9643 | 27.3 | 43.4
17838 | 2021-02-18 14:02 | 22.66 | OXY_CH3 (PSt7-10) | 2021-02-12 16:20 | default | 182.0425 | μmol/L | 34.2326 | °C | 1001 | hPa | Humid | 28 | 0 | 0 | 20.525 | 113869.7725 | 217821.2922 | 27.3 | 43.4
17848 | 2021-02-18 14:02 | 22.9936 | OXY_CH3 (PSt7-10) | 2021-02-12 16:20 | default | 181.5428 | μmol/L | 34.2939 | °C | 1001 | hPa | Humid | 28 | 0 | 0 | 20.533 | 113868.4083 | 217802.977 | 27.3 | 43.4
17858 | 2021-02-18 14:03 | 23.3264 | OXY_CH3 (PSt7-10) | 2021-02-12 16:20 | default | 181.4617 | μmol/L | 34.3369 | °C | 1001 | hPa | Humid | 28 | 0 | 0 | 20.522 | 113846.8685 | 217792.4891 | 27.3 | 43.4
17868 | 2021-02-18 14:03 | 23.6603 | OXY_CH3 (PSt7-10) | 2021-02-12 16:20 | default | 181.5381 | μmol/L | 34.3001 | °C | 1001 | hPa | Humid | 28 | 0 | 0 | 20.531 | 113828.9993 | 217768.5826 | 27.3 | 43.4
17878 | 2021-02-18 14:03 | 23.9932 | OXY_CH3 (PSt7-10) | 2021-02-12 16:20 | default | 181.1011 | μmol/L | 34.386 | °C | 1001 | hPa | Humid | 28 | 0 | 0 | 20.526 | 113803.4611 | 217770.8909 | 27.3 | 43.4
17888 | 2021-02-18 14:04 | 24.3268 | OXY_CH3 (PSt7-10) | 2021-02-12 16:20 | default | 181.2814 | μmol/L | 34.3615 | °C | 1001 | hPa | Humid | 28 | 0 | 0 | 20.524 | 113761.9728 | 217745.9638 | 27.3 | 43.4
17898 | 2021-02-18 14:04 | 24.66 | OXY_CH3 (PSt7-10) | 2021-02-12 16:20 | default | 181.1704 | μmol/L | 34.3799 | °C | 1001 | hPa | Humid | 28 | 0 | 0 | 20.524 | 113741.1974 | 217733.0976 | 27.3 | 43.4
17908 | 2021-02-18 14:04 | 24.9938 | OXY_CH3 (PSt7-10) | 2021-02-12 16:20 | default | 181.0272 | μmol/L | 34.3983 | °C | 1001 | hPa | Humid | 28 | 0 | 0 | 20.526 | 113720.5162 | 217714.5573 | 27.3 | 43.4
17918 | 2021-02-18 14:05 | 25.3266 | OXY_CH3 (PSt7-10) | 2021-02-12 16:20 | default | 180.9996 | μmol/L | 34.3922 | °C | 1001 | hPa | Humid | 28 | 0 | 0 | 20.53 | 113718.4961 | 217708.7313 | 27.3 | 43.4
17928 | 2021-02-18 14:05 | 25.6603 | OXY_CH3 (PSt7-10) | 2021-02-12 16:20 | default | 180.884 | μmol/L | 34.4167 | °C | 1001 | hPa | Humid | 28 | 0 | 0 | 20.528 | 113730.7866 | 217694.4873 | 27.3 | 43.4
17938 | 2021-02-18 14:05 | 25.9931 | OXY_CH3 (PSt7-10) | 2021-02-12 16:20 | default | 180.6765 | μmol/L | 34.4351 | °C | 1001 | hPa | Humid | 28 | 0 | 0 | 20.534 | 113718.4375 | 217684.7687 | 27.3 | 43.4
17948 | 2021-02-18 14:06 | 26.3267 | OXY_CH3 (PSt7-10) | 2021-02-12 16:20 | default | 180.5865 | μmol/L | 34.4474 | °C | 1001 | hPa | Humid | 28 | 0 | 0 | 20.535 | 113724.8692 | 217670.48 | 27.3 | 43.4
17958 | 2021-02-18 14:06 | 26.6604 | OXY_CH3 (PSt7-10) | 2021-02-12 16:20 | default | 180.6395 | μmol/L | 34.4413 | °C | 1001 | hPa | Humid | 28 | 0 | 0 | 20.534 | 113704.9237 | 217648.3384 | 27.3 | 43.4
17968 | 2021-02-18 14:06 | 26.9934 | OXY_CH3 (PSt7-10) | 2021-02-12 16:20 | default | 180.4852 | μmol/L | 34.4535 | °C | 1001 | hPa | Humid | 28 | 0 | 0 | 20.539 | 113707.8023 | 217636.0504 | 27.3 | 43.4
17978 | 2021-02-18 14:07 | 27.3271 | OXY_CH3 (PSt7-10) | 2021-02-12 16:20 | default | 180.3632 | μmol/L | 34.4658 | °C | 1001 | hPa | Humid | 28 | 0 | 0 | 20.542 | 113714.2251 | 217627.3213 | 27.3 | 43.4
17988 | 2021-02-18 14:07 | 27.6598 | OXY_CH3 (PSt7-10) | 2021-02-12 16:20 | default | 180.2733 | μmol/L | 34.4781 | °C | 1001 | hPa | Humid | 28 | 0 | 0 | 20.543 | 113716.7417 | 217614.3151 | 27.3 | 43.4
17998 | 2021-02-18 14:07 | 27.9936 | OXY_CH3 (PSt7-10) | 2021-02-12 16:20 | default | 180.1032 | μmol/L | 34.4904 | °C | 1001 | hPa | Humid | 28 | 0 | 0 | 20.549 | 113728.0563 | 217594.4958 | 27.3 | 43.4
18008 | 2021-02-18 14:08 | 28.3264 | OXY_CH3 (PSt7-10) | 2021-02-12 16:20 | default | 179.8916 | μmol/L | 34.5149 | °C | 1001 | hPa | Humid | 28 | 0 | 0 | 20.553 | 113726.597 | 217578.5461 | 27.3 | 43.4
18018 | 2021-02-18 14:08 | 28.66 | OXY_CH3 (PSt7-10) | 2021-02-12 16:20 | default | 179.8532 | μmol/L | 34.5026 | °C | 1001 | hPa | Humid | 28 | 0 | 0 | 20.56 | 113744.7151 | 217572.2024 | 27.3 | 43.4
18028 | 2021-02-18 14:08 | 28.9938 | OXY_CH3 (PSt7-10) | 2021-02-12 16:20 | default | 179.6578 | μmol/L | 34.5272 | °C | 1001 | hPa | Humid | 28 | 0 | 0 | 20.563 | 113758.3474 | 217554.9202 | 27.3 | 43.4
18038 | 2021-02-18 14:09 | 29.3267 | OXY_CH3 (PSt7-10) | 2021-02-12 16:20 | default | 179.5139 | μmol/L | 34.5272 | °C | 1001 | hPa | Humid | 28 | 0 | 0 | 20.572 | 113802.7593 | 217541.4957 | 27.3 | 43.4
18048 | 2021-02-18 14:09 | 29.6603 | OXY_CH3 (PSt7-10) | 2021-02-12 16:20 | default | 179.4931 | μmol/L | 34.5333 | °C | 1001 | hPa | Humid | 28 | 0 | 0 | 20.571 | 113776.8527 | 217521.3271 | 27.3 | 43.4
18058 | 2021-02-18 14:09 | 29.9931 | OXY_CH3 (PSt7-10) | 2021-02-12 16:20 | default | 179.5507 | μmol/L | 34.5211 | °C | 1001 | hPa | Humid | 28 | 0 | 0 | 20.572 | 113785.7294 | 217508.2018 | 27.3 | 43.4
18068 | 2021-02-18 14:10 | 30.3271 | OXY_CH3 (PSt7-10) | 2021-02-12 16:20 | default | 179.2391 | μmol/L | 34.5517 | °C | 1001 | hPa | Humid | 28 | 0 | 0 | 20.58 | 113790.74 | 217491.4369 | 27.3 | 43.4
18078 | 2021-02-18 14:10 | 30.66 | OXY_CH3 (PSt7-10) | 2021-02-12 16:20 | default | 179.0553 | μmol/L | 34.5824 | °C | 1001 | hPa | Humid | 28 | 0 | 0 | 20.58 | 113784.518 | 217475.49 | 27.3 | 43.4
18088 | 2021-02-18 14:10 | 30.9936 | OXY_CH3 (PSt7-10) | 2021-02-12 16:20 | default | 178.9487 | μmol/L | 34.5763 | °C | 1001 | hPa | Humid | 28 | 0 | 0 | 20.589 | 113802.0169 | 217459.6605 | 27.3 | 43.4
18098 | 2021-02-18 14:11 | 31.3266 | OXY_CH3 (PSt7-10) | 2021-02-12 16:20 | default | 179.0124 | μmol/L | 34.5763 | °C | 1001 | hPa | Humid | 28 | 0 | 0 | 20.585 | 113781.7696 | 217446.6543 | 27.3 | 43.4
18108 | 2021-02-18 14:11 | 31.6602 | OXY_CH3 (PSt7-10) | 2021-02-12 16:20 | default | 178.8226 | μmol/L | 34.5947 | °C | 1001 | hPa | Humid | 28 | 0 | 0 | 20.59 | 113779.567 | 217436.4482 | 27.3 | 43.4
18118 | 2021-02-18 14:11 | 31.993 | OXY_CH3 (PSt7-10) | 2021-02-12 16:20 | default | 178.9389 | μmol/L | 34.5886 | °C | 1001 | hPa | Humid | 28 | 0 | 0 | 20.585 | 113767.7769 | 217417.8516 | 27.3 | 43.4
18128 | 2021-02-18 14:12 | 32.3269 | OXY_CH3 (PSt7-10) | 2021-02-12 16:20 | default | 178.9597 | μmol/L | 34.5824 | °C | 1001 | hPa | Humid | 28 | 0 | 0 | 20.586 | 113737.3173 | 217402.8027 | 27.3 | 43.4
18138 | 2021-02-18 14:12 | 32.6604 | OXY_CH3 (PSt7-10) | 2021-02-12 16:20 | default | 178.6477 | μmol/L | 34.5947 | °C | 1001 | hPa | Humid | 28 | 0 | 0 | 20.601 | 113799.8847 | 217397.3117 | 27.3 | 43.4
18148 | 2021-02-18 14:12 | 32.9931 | OXY_CH3 (PSt7-10) | 2021-02-12 16:20 | default | 178.4949 | μmol/L | 34.607 | °C | 1001 | hPa | Humid | 28 | 0 | 0 | 20.606 | 113838.3391 | 217382.1638 | 27.3 | 43.4
18158 | 2021-02-18 14:13 | 33.3264 | OXY_CH3 (PSt7-10) | 2021-02-12 16:20 | default | 178.2887 | μmol/L | 34.607 | °C | 1001 | hPa | Humid | 28 | 0 | 0 | 20.619 | 113902.2414 | 217376.7365 | 27.3 | 43.4
18168 | 2021-02-18 14:13 | 33.6604 | OXY_CH3 (PSt7-10) | 2021-02-12 16:20 | default | 178.5426 | μmol/L | 34.607 | °C | 1001 | hPa | Humid | 28 | 0 | 0 | 20.603 | 113777.2889 | 217361.8142 | 27.3 | 43.4
18178 | 2021-02-18 14:13 | 33.9932 | OXY_CH3 (PSt7-10) | 2021-02-12 16:20 | default | 178.5804 | μmol/L | 34.6193 | °C | 1001 | hPa | Humid | 28 | 0 | 0 | 20.596 | 113741.4953 | 217359.6359 | 27.3 | 43.4
18188 | 2021-02-18 14:14 | 34.3269 | OXY_CH3 (PSt7-10) | 2021-02-12 16:20 | default | 178.49 | μmol/L | 34.6131 | °C | 1001 | hPa | Humid | 28 | 0 | 0 | 20.604 | 113758.1131 | 217334.8756 | 27.3 | 43.4
18198 | 2021-02-18 14:14 | 34.6598 | OXY_CH3 (PSt7-10) | 2021-02-12 16:20 | default | 178.4851 | μmol/L | 34.6193 | °C | 1001 | hPa | Humid | 28 | 0 | 0 | 20.602 | 113736.6974 | 217312.4502 | 27.3 | 43.4
18208 | 2021-02-18 14:14 | 34.9935 | OXY_CH3 (PSt7-10) | 2021-02-12 16:20 | default | 178.49 | μmol/L | 34.6131 | °C | 1001 | hPa | Humid | 28 | 0 | 0 | 20.604 | 113712.537 | 217311.1311 | 27.3 | 43.4
18218 | 2021-02-18 14:15 | 35.3264 | OXY_CH3 (PSt7-10) | 2021-02-12 16:20 | default | 178.5169 | μmol/L | 34.6193 | °C | 1001 | hPa | Humid | 28 | 0 | 0 | 20.6 | 113714.3234 | 217307.8301 | 27.3 | 43.4
18228 | 2021-02-18 14:15 | 35.6599 | OXY_CH3 (PSt7-10) | 2021-02-12 16:20 | default | 178.5278 | μmol/L | 34.6254 | °C | 1001 | hPa | Humid | 28 | 0 | 0 | 20.597 | 113696.8475 | 217290.1898 | 27.3 | 43.4
18238 | 2021-02-18 14:15 | 35.9937 | OXY_CH3 (PSt7-10) | 2021-02-12 16:20 | default | 178.4961 | μmol/L | 34.6254 | °C | 1001 | hPa | Humid | 28 | 0 | 0 | 20.599 | 113694.1173 | 217282.9385 | 27.3 | 43.4
18248 | 2021-02-18 14:16 | 36.3267 | OXY_CH3 (PSt7-10) | 2021-02-12 16:20 | default | 178.5169 | μmol/L | 34.6193 | °C | 1001 | hPa | Humid | 28 | 0 | 0 | 20.6 | 113674.768 | 217267.9087 | 27.3 | 43.4
18258 | 2021-02-18 14:16 | 36.6605 | OXY_CH3 (PSt7-10) | 2021-02-12 16:20 | default | 178.4534 | μmol/L | 34.6193 | °C | 1001 | hPa | Humid | 28 | 0 | 0 | 20.604 | 113664.5373 | 217256.4329 | 27.3 | 43.4
18268 | 2021-02-18 14:16 | 36.9934 | OXY_CH3 (PSt7-10) | 2021-02-12 16:20 | default | 178.4227 | μmol/L | 34.6377 | °C | 1001 | hPa | Humid | 28 | 0 | 0 | 20.599 | 113641.8305 | 217246.5874 | 27.3 | 43.4
18278 | 2021-02-18 14:17 | 37.3271 | OXY_CH3 (PSt7-10) | 2021-02-12 16:20 | default | 178.3751 | μmol/L | 34.6377 | °C | 1001 | hPa | Humid | 28 | 0 | 0 | 20.602 | 113629.0275 | 217233.4466 | 27.3 | 43.4
18288 | 2021-02-18 14:17 | 37.6603 | OXY_CH3 (PSt7-10) | 2021-02-12 16:20 | default | 178.3434 | μmol/L | 34.6377 | °C | 1001 | hPa | Humid | 28 | 0 | 0 | 20.604 | 113629.5087 | 217222.5728 | 27.3 | 43.4
18298 | 2021-02-18 14:17 | 37.9933 | OXY_CH3 (PSt7-10) | 2021-02-12 16:20 | default | 178.2165 | μmol/L | 34.6377 | °C | 1001 | hPa | Humid | 28 | 0 | 0 | 20.612 | 113683.7203 | 217209.267 | 27.3 | 43.4
18308 | 2021-02-18 14:18 | 38.3271 | OXY_CH3 (PSt7-10) | 2021-02-12 16:20 | default | 178.2849 | μmol/L | 34.6315 | °C | 1001 | hPa | Humid | 28 | 0 | 0 | 20.61 | 113647.6332 | 217195.852 | 27.3 | 43.4
18318 | 2021-02-18 14:18 | 38.6602 | OXY_CH3 (PSt7-10) | 2021-02-12 16:20 | default | 178.2007 | μmol/L | 34.6377 | °C | 1001 | hPa | Humid | 28 | 0 | 0 | 20.613 | 113636.7038 | 217191.8907 | 27.3 | 43.4
18328 | 2021-02-18 14:18 | 38.9933 | OXY_CH3 (PSt7-10) | 2021-02-12 16:20 | default | 178.1471 | μmol/L | 34.6254 | °C | 1001 | hPa | Humid | 28 | 0 | 0 | 20.621 | 113687.718 | 217180.362 | 27.3 | 43.4
18338 | 2021-02-18 14:19 | 39.3271 | OXY_CH3 (PSt7-10) | 2021-02-12 16:20 | default | 178.1947 | μmol/L | 34.6254 | °C | 1001 | hPa | Humid | 28 | 0 | 0 | 20.618 | 113661.172 | 217170.1516 | 27.3 | 43.4
18348 | 2021-02-18 14:19 | 39.6602 | OXY_CH3 (PSt7-10) | 2021-02-12 16:20 | default | 178.2581 | μmol/L | 34.6254 | °C | 1001 | hPa | Humid | 28 | 0 | 0 | 20.614 | 113627.042 | 217163.9018 | 27.3 | 43.4
18358 | 2021-02-18 14:19 | 39.993 | OXY_CH3 (PSt7-10) | 2021-02-12 16:20 | default | 178.2215 | μmol/L | 34.6315 | °C | 1001 | hPa | Humid | 28 | 0 | 0 | 20.614 | 113629.3671 | 217145.2536 | 27.3 | 43.4
18368 | 2021-02-18 14:20 | 40.3268 | OXY_CH3 (PSt7-10) | 2021-02-12 16:20 | default | 178.2105 | μmol/L | 34.6254 | °C | 1001 | hPa | Humid | 28 | 0 | 0 | 20.617 | 113621.0927 | 217130.515 | 27.3 | 43.4
18378 | 2021-02-18 14:20 | 40.6598 | OXY_CH3 (PSt7-10) | 2021-02-12 16:20 | default | 178.1728 | μmol/L | 34.6131 | °C | 1001 | hPa | Humid | 28 | 0 | 0 | 20.624 | 113641.7972 | 217129.4502 | 27.3 | 43.4
18388 | 2021-02-18 14:20 | 40.9936 | OXY_CH3 (PSt7-10) | 2021-02-12 16:20 | default | 178.0205 | μmol/L | 34.6254 | °C | 1001 | hPa | Humid | 28 | 0 | 0 | 20.629 | 113657.7672 | 217114.617 | 27.3 | 43.4
18398 | 2021-02-18 14:21 | 41.3265 | OXY_CH3 (PSt7-10) | 2021-02-12 16:20 | default | 178.0145 | μmol/L | 34.6131 | °C | 1001 | hPa | Humid | 28 | 0 | 0 | 20.634 | 113680.0613 | 217108.507 | 27.3 | 43.4
18408 | 2021-02-18 14:21 | 41.6601 | OXY_CH3 (PSt7-10) | 2021-02-12 16:20 | default | 178.062 | μmol/L | 34.6131 | °C | 1001 | hPa | Humid | 28 | 0 | 0 | 20.631 | 113686.4252 | 217091.0094 | 27.3 | 43.4
18418 | 2021-02-18 14:21 | 41.993 | OXY_CH3 (PSt7-10) | 2021-02-12 16:20 | default | 178.187 | μmol/L | 34.5824 | °C | 1000 | hPa | Humid | 28 | 0 | 0 | 20.634 | 113675.6315 | 217085.6727 | 27.3 | 43.4
18428 | 2021-02-18 14:22 | 42.3269 | OXY_CH3 (PSt7-10) | 2021-02-12 16:20 | default | 178.1924 | μmol/L | 34.5886 | °C | 1001 | hPa | Humid | 28 | 0 | 0 | 20.632 | 113637.3192 | 217071.2532 | 27.3 | 43.4
18438 | 2021-02-18 14:22 | 42.6603 | OXY_CH3 (PSt7-10) | 2021-02-12 16:20 | default | 178.2924 | μmol/L | 34.5824 | °C | 1001 | hPa | Humid | 28 | 0 | 0 | 20.628 | 113628.2606 | 217063.0122 | 27.3 | 43.4
18448 | 2021-02-18 14:22 | 42.9932 | OXY_CH3 (PSt7-10) | 2021-02-12 16:20 | default | 178.056 | μmol/L | 34.6008 | °C | 1001 | hPa | Humid | 28 | 0 | 0 | 20.636 | 113657.5632 | 217054.1523 | 27.3 | 43.4
18458 | 2021-02-18 14:23 | 43.3267 | OXY_CH3 (PSt7-10) | 2021-02-12 16:20 | default | 177.9976 | μmol/L | 34.5947 | °C | 1001 | hPa | Humid | 28 | 0 | 0 | 20.642 | 113684.6283 | 217042.09 | 27.3 | 43.4
18468 | 2021-02-18 14:23 | 43.66 | OXY_CH3 (PSt7-10) | 2021-02-12 16:20 | default | 177.966 | μmol/L | 34.5947 | °C | 1001 | hPa | Humid | 28 | 0 | 0 | 20.644 | 113649.8122 | 217040.5106 | 27.3 | 43.4
18478 | 2021-02-18 14:23 | 43.9932 | OXY_CH3 (PSt7-10) | 2021-02-12 16:20 | default | 178.0134 | μmol/L | 34.5947 | °C | 1001 | hPa | Humid | 28 | 0 | 0 | 20.641 | 113654.7397 | 217032.4417 | 27.3 | 43.4
18488 | 2021-02-18 14:24 | 44.3271 | OXY_CH3 (PSt7-10) | 2021-02-12 16:20 | default | 177.9921 | μmol/L | 34.5886 | °C | 1000 | hPa | Humid | 28 | 0 | 0 | 20.644 | 113640.4372 | 217015.9368 | 27.3 | 43.4
18498 | 2021-02-18 14:24 | 44.6597 | OXY_CH3 (PSt7-10) | 2021-02-12 16:20 | default | 177.9812 | μmol/L | 34.5824 | °C | 1000 | hPa | Humid | 28 | 0 | 0 | 20.647 | 113646.3494 | 217012.3315 | 27.3 | 43.4
18508 | 2021-02-18 14:24 | 44.9933 | OXY_CH3 (PSt7-10) | 2021-02-12 16:20 | default | 177.991 | μmol/L | 34.5702 | °C | 1000 | hPa | Humid | 28 | 0 | 0 | 20.651 | 113662.3618 | 216989.507 | 27.3 | 43.4
18518 | 2021-02-18 14:25 | 45.3265 | OXY_CH3 (PSt7-10) | 2021-02-12 16:20 | default | 177.9278 | μmol/L | 34.5702 | °C | 1000 | hPa | Humid | 28 | 0 | 0 | 20.655 | 113695.6685 | 216985.7938 | 27.3 | 43.4
18528 | 2021-02-18 14:25 | 45.6602 | OXY_CH3 (PSt7-10) | 2021-02-12 16:20 | default | 178.0701 | μmol/L | 34.5702 | °C | 1000 | hPa | Humid | 28 | 0 | 0 | 20.646 | 113626.7674 | 216965.0896 | 27.3 | 43.4
18538 | 2021-02-18 14:25 | 45.9931 | OXY_CH3 (PSt7-10) | 2021-02-12 16:20 | default | 178.1006 | μmol/L | 34.5517 | °C | 1000 | hPa | Humid | 28 | 0 | 0 | 20.651 | 113616.0844 | 216956.5567 | 27.3 | 43.4
18548 | 2021-02-18 14:26 | 46.3267 | OXY_CH3 (PSt7-10) | 2021-02-12 16:20 | default | 178.4294 | μmol/L | 34.4965 | °C | 1000 | hPa | Humid | 28 | 0 | 0 | 20.651 | 113619.4482 | 216951.3186 | 27.3 | 43.4
18558 | 2021-02-18 14:26 | 46.6605 | OXY_CH3 (PSt7-10) | 2021-02-12 16:20 | default | 178.1371 | μmol/L | 34.5456 | °C | 1000 | hPa | Humid | 28 | 0 | 0 | 20.651 | 113615.9655 | 216953.7779 | 27.3 | 43.4
18568 | 2021-02-18 14:26 | 46.9936 | OXY_CH3 (PSt7-10) | 2021-02-12 16:20 | default | 178.332 | μmol/L | 34.5395 | °C | 1000 | hPa | Humid | 28 | 0 | 0 | 20.641 | 113540.9498 | 216925.7689 | 27.3 | 43.4
18578 | 2021-02-18 14:27 | 47.3265 | OXY_CH3 (PSt7-10) | 2021-02-12 16:20 | default | 178.2516 | μmol/L | 34.5211 | °C | 1000 | hPa | Humid | 28 | 0 | 0 | 20.653 | 113604.4971 | 216922.0761 | 27.3 | 43.4
18588 | 2021-02-18 14:27 | 47.6602 | OXY_CH3 (PSt7-10) | 2021-02-12 16:20 | default | 177.9838 | μmol/L | 34.5395 | °C | 1000 | hPa | Humid | 28 | 0 | 0 | 20.663 | 113657.2429 | 216924.1892 | 27.3 | 43.4
18598 | 2021-02-18 14:27 | 47.9931 | OXY_CH3 (PSt7-10) | 2021-02-12 16:20 | default | 177.9048 | μmol/L | 34.5395 | °C | 1000 | hPa | Humid | 28 | 0 | 0 | 20.668 | 113676.7792 | 216903.3796 | 27.3 | 43.4
18608 | 2021-02-18 14:28 | 48.3268 | OXY_CH3 (PSt7-10) | 2021-02-12 16:20 | default | 177.8465 | μmol/L | 34.5333 | °C | 1000 | hPa | Humid | 28 | 0 | 0 | 20.674 | 113705.0527 | 216905.2302 | 27.3 | 43.4
18618 | 2021-02-18 14:28 | 48.6599 | OXY_CH3 (PSt7-10) | 2021-02-12 16:20 | default | 177.7882 | μmol/L | 34.5272 | °C | 1000 | hPa | Humid | 28 | 0 | 0 | 20.68 | 113748.8775 | 216889.2578 | 27.3 | 43.4
18628 | 2021-02-18 14:28 | 48.9936 | OXY_CH3 (PSt7-10) | 2021-02-12 16:20 | default | 177.7397 | μmol/L | 34.5088 | °C | 1000 | hPa | Humid | 28 | 0 | 0 | 20.69 | 113779.6918 | 216880.626 | 27.3 | 43.4
18638 | 2021-02-18 14:29 | 49.3266 | OXY_CH3 (PSt7-10) | 2021-02-12 16:20 | default | 177.7276 | μmol/L | 34.4842 | °C | 1000 | hPa | Humid | 28 | 0 | 0 | 20.7 | 113844.6736 | 216865.4384 | 27.3 | 43.4
18648 | 2021-02-18 14:29 | 49.6602 | OXY_CH3 (PSt7-10) | 2021-02-12 16:20 | default | 177.4658 | μmol/L | 34.4965 | °C | 1000 | hPa | Humid | 28 | 0 | 0 | 20.712 | 113892.2535 | 216860.861 | 27.3 | 43.4
18658 | 2021-02-18 14:29 | 49.9932 | OXY_CH3 (PSt7-10) | 2021-02-12 16:20 | default | 177.5179 | μmol/L | 34.4904 | °C | 1000 | hPa | Humid | 28 | 0 | 0 | 20.711 | 113869.4639 | 216847.4674 | 27.3 | 43.4
18668 | 2021-02-18 14:30 | 50.327 | OXY_CH3 (PSt7-10) | 2021-02-12 16:20 | default | 177.5179 | μmol/L | 34.4904 | °C | 1000 | hPa | Humid | 28 | 0 | 0 | 20.711 | 113862.7098 | 216843.1629 | 27.3 | 43.4
18678 | 2021-02-18 14:30 | 50.66 | OXY_CH3 (PSt7-10) | 2021-02-12 16:20 | default | 177.4864 | μmol/L | 34.4904 | °C | 1000 | hPa | Humid | 28 | 0 | 0 | 20.713 | 113869.4999 | 216828.3167 | 27.3 | 43.4
18688 | 2021-02-18 14:30 | 50.9938 | OXY_CH3 (PSt7-10) | 2021-02-12 16:20 | default | 177.6172 | μmol/L | 34.4842 | °C | 1000 | hPa | Humid | 28 | 0 | 0 | 20.707 | 113835.4716 | 216825.3218 | 27.3 | 43.4
18698 | 2021-02-18 14:31 | 51.3268 | OXY_CH3 (PSt7-10) | 2021-02-12 16:20 | default | 177.6063 | μmol/L | 34.4781 | °C | 1000 | hPa | Humid | 28 | 0 | 0 | 20.71 | 113823.4048 | 216824.9638 | 27.3 | 43.4
18708 | 2021-02-18 14:31 | 51.6598 | OXY_CH3 (PSt7-10) | 2021-02-12 16:20 | default | 177.6221 | μmol/L | 34.4781 | °C | 1000 | hPa | Humid | 28 | 0 | 0 | 20.709 | 113812.5575 | 216801.9569 | 27.3 | 43.4
18718 | 2021-02-18 14:31 | 51.9936 | OXY_CH3 (PSt7-10) | 2021-02-12 16:20 | default | 177.5894 | μmol/L | 34.4597 | °C | 1000 | hPa | Humid | 28 | 0 | 0 | 20.718 | 113868.5672 | 216800.5444 | 27.3 | 43.4
18728 | 2021-02-18 14:32 | 52.3264 | OXY_CH3 (PSt7-10) | 2021-02-12 16:20 | default | 177.4682 | μmol/L | 34.4535 | °C | 1000 | hPa | Humid | 28 | 0 | 0 | 20.728 | 113907.4996 | 216776.1635 | 27.3 | 43.4
18738 | 2021-02-18 14:32 | 52.6601 | OXY_CH3 (PSt7-10) | 2021-02-12 16:20 | default | 177.3678 | μmol/L | 34.4413 | °C | 1000 | hPa | Humid | 28 | 0 | 0 | 20.739 | 113983.5385 | 216772.7322 | 27.3 | 43.4
18748 | 2021-02-18 14:32 | 52.9931 | OXY_CH3 (PSt7-10) | 2021-02-12 16:20 | default | 177.2578 | μmol/L | 34.4413 | °C | 1000 | hPa | Humid | 28 | 0 | 0 | 20.746 | 114018.9154 | 216760.8672 | 27.3 | 43.4
18758 | 2021-02-18 14:33 | 53.3268 | OXY_CH3 (PSt7-10) | 2021-02-12 16:20 | default | 177.2396 | μmol/L | 34.4044 | °C | 1000 | hPa | Humid | 28 | 0 | 0 | 20.761 | 114060.9658 | 216760.3768 | 27.3 | 43.4
18768 | 2021-02-18 14:33 | 53.6597 | OXY_CH3 (PSt7-10) | 2021-02-12 16:20 | default | 177.1938 | μmol/L | 34.4228 | °C | 1000 | hPa | Humid | 28 | 0 | 0 | 20.757 | 114058.1574 | 216743.8102 | 27.3 | 43.4
18778 | 2021-02-18 14:33 | 53.9936 | OXY_CH3 (PSt7-10) | 2021-02-12 16:20 | default | 177.1153 | μmol/L | 34.4228 | °C | 1000 | hPa | Humid | 28 | 0 | 0 | 20.762 | 114079.5864 | 216742.9589 | 27.3 | 43.4
18788 | 2021-02-18 14:34 | 54.3264 | OXY_CH3 (PSt7-10) | 2021-02-12 16:20 | default | 176.9633 | μmol/L | 34.4167 | °C | 1000 | hPa | Humid | 28 | 0 | 0 | 20.774 | 114137.2869 | 216742.3639 | 27.3 | 43.4
18798 | 2021-02-18 14:34 | 54.6601 | OXY_CH3 (PSt7-10) | 2021-02-12 16:20 | default | 177.0718 | μmol/L | 34.3983 | °C | 1000 | hPa | Humid | 28 | 0 | 0 | 20.774 | 114127.9423 | 216736.3626 | 27.3 | 43.4
18808 | 2021-02-18 14:34 | 54.9932 | OXY_CH3 (PSt7-10) | 2021-02-12 16:20 | default | 177.1599 | μmol/L | 34.386 | °C | 1000 | hPa | Humid | 28 | 0 | 0 | 20.773 | 114128.1475 | 216722.2486 | 27.3 | 43.4
18818 | 2021-02-18 14:35 | 55.3269 | OXY_CH3 (PSt7-10) | 2021-02-12 16:20 | default | 176.9826 | μmol/L | 34.3922 | °C | 1000 | hPa | Humid | 28 | 0 | 0 | 20.782 | 114167.8424 | 216716.2751 | 27.3 | 43.4
18828 | 2021-02-18 14:35 | 55.6597 | OXY_CH3 (PSt7-10) | 2021-02-12 16:20 | default | 176.903 | μmol/L | 34.3737 | °C | 1000 | hPa | Humid | 28 | 0 | 0 | 20.794 | 114240.6609 | 216702.2064 | 27.3 | 43.4
18838 | 2021-02-18 14:35 | 55.9933 | OXY_CH3 (PSt7-10) | 2021-02-12 16:20 | default | 176.7778 | μmol/L | 34.3737 | °C | 1000 | hPa | Humid | 28 | 0 | 0 | 20.802 | 114268.8654 | 216694.7525 | 27.3 | 43.4
18848 | 2021-02-18 14:36 | 56.3264 | OXY_CH3 (PSt7-10) | 2021-02-12 16:20 | default | 176.6888 | μmol/L | 34.3676 | °C | 1000 | hPa | Humid | 28 | 0 | 0 | 20.81 | 114305.5551 | 216696.5997 | 27.3 | 43.4
18858 | 2021-02-18 14:36 | 56.6601 | OXY_CH3 (PSt7-10) | 2021-02-12 16:20 | default | 176.6623 | μmol/L | 34.3615 | °C | 1000 | hPa | Humid | 28 | 0 | 0 | 20.814 | 114325.6375 | 216684.2109 | 27.3 | 43.4
18868 | 2021-02-18 14:36 | 56.9932 | OXY_CH3 (PSt7-10) | 2021-02-12 16:20 | default | 176.5421 | μmol/L | 34.3553 | °C | 1000 | hPa | Humid | 28 | 0 | 0 | 20.824 | 114386.7784 | 216678.5993 | 27.3 | 43.4
18878 | 2021-02-18 14:37 | 57.3271 | OXY_CH3 (PSt7-10) | 2021-02-12 16:20 | default | 176.4172 | μmol/L | 34.3553 | °C | 1000 | hPa | Humid | 28 | 0 | 0 | 20.832 | 114410.5281 | 216669.8131 | 27.3 | 43.4
18888 | 2021-02-18 14:37 | 57.6599 | OXY_CH3 (PSt7-10) | 2021-02-12 16:20 | default | 176.7964 | μmol/L | 34.2694 | °C | 1000 | hPa | Humid | 28 | 0 | 0 | 20.84 | 114457.7802 | 216665.7224 | 27.3 | 43.4
18898 | 2021-02-18 14:37 | 57.9935 | OXY_CH3 (PSt7-10) | 2021-02-12 16:20 | default | 176.2745 | μmol/L | 34.3185 | °C | 1000 | hPa | Humid | 28 | 0 | 0 | 20.855 | 114524.5597 | 216658.0831 | 27.3 | 43.4
18908 | 2021-02-18 14:38 | 58.3266 | OXY_CH3 (PSt7-10) | 2021-02-12 16:20 | default | 176.2793 | μmol/L | 34.3124 | °C | 1000 | hPa | Humid | 28 | 0 | 0 | 20.857 | 114553.3217 | 216651.8431 | 27.3 | 43.4
18918 | 2021-02-18 14:38 | 58.6603 | OXY_CH3 (PSt7-10) | 2021-02-12 16:20 | default | 176.1655 | μmol/L | 34.3185 | °C | 1000 | hPa | Humid | 28 | 0 | 0 | 20.862 | 114554.5664 | 216629.0047 | 27.3 | 43.4
18928 | 2021-02-18 14:38 | 58.9931 | OXY_CH3 (PSt7-10) | 2021-02-12 16:20 | default | 176.2625 | μmol/L | 34.2939 | °C | 1000 | hPa | Humid | 28 | 0 | 0 | 20.865 | 114571.1682 | 216624.9556 | 27.3 | 43.4
18938 | 2021-02-18 14:39 | 59.3269 | OXY_CH3 (PSt7-10) | 2021-02-12 16:20 | default | 176.314 | μmol/L | 34.2878 | °C | 1000 | hPa | Humid | 28 | 0 | 0 | 20.864 | 114563.4604 | 216628.0387 | 27.3 | 43.4
18948 | 2021-02-18 14:39 | 59.6598 | OXY_CH3 (PSt7-10) | 2021-02-12 16:20 | default | 176.2218 | μmol/L | 34.3062 | °C | 1000 | hPa | Humid | 28 | 0 | 0 | 20.863 | 114556.7055 | 216607.62 | 27.3 | 43.4
18958 | 2021-02-18 14:39 | 59.9935 | OXY_CH3 (PSt7-10) | 2021-02-12 16:20 | default | 176.0721 | μmol/L | 34.3185 | °C | 1000 | hPa | Humid | 28 | 0 | 0 | 20.868 | 114581.793 | 216610.3439 | 27.3 | 43.4
18968 | 2021-02-18 14:40 | 60.3264 | OXY_CH3 (PSt7-10) | 2021-02-12 16:20 | default | 176.3066 | μmol/L | 34.2571 | °C | 1000 | hPa | Humid | 28 | 0 | 0 | 20.876 | 114625.9727 | 216602.2353 | 27.3 | 43.4
18978 | 2021-02-18 14:40 | 60.6602 | OXY_CH3 (PSt7-10) | 2021-02-12 16:20 | default | 176.0374 | μmol/L | 34.2633 | °C | 1000 | hPa | Humid | 28 | 0 | 0 | 20.891 | 114676.4693 | 216598.9582 | 27.3 | 43.4
18988 | 2021-02-18 14:40 | 60.9931 | OXY_CH3 (PSt7-10) | 2021-02-12 16:20 | default | 175.9657 | μmol/L | 34.2755 | °C | 1000 | hPa | Humid | 28 | 0 | 0 | 20.891 | 114691.8321 | 216584.7071 | 27.3 | 43.4
18998 | 2021-02-18 14:41 | 61.3269 | OXY_CH3 (PSt7-10) | 2021-02-12 16:20 | default | 175.7972 | μmol/L | 34.3124 | °C | 1000 | hPa | Humid | 28 | 0 | 0 | 20.888 | 114665.0706 | 216574.4572 | 27.3 | 43.4
19008 | 2021-02-18 14:41 | 61.6597 | OXY_CH3 (PSt7-10) | 2021-02-12 16:20 | default | 175.7458 | μmol/L | 34.3185 | °C | 1000 | hPa | Humid | 28 | 0 | 0 | 20.889 | 114658.7568 | 216567.4941 | 27.3 | 43.4
19018 | 2021-02-18 14:41 | 61.9934 | OXY_CH3 (PSt7-10) | 2021-02-12 16:20 | default | 175.7817 | μmol/L | 34.3124 | °C | 1000 | hPa | Humid | 28 | 0 | 0 | 20.889 | 114656.4024 | 216559.9239 | 27.3 | 43.4
19028 | 2021-02-18 14:42 | 62.327 | OXY_CH3 (PSt7-10) | 2021-02-12 16:20 | default | 175.7137 | μmol/L | 34.3001 | °C | 1000 | hPa | Humid | 28 | 0 | 0 | 20.898 | 114699.458 | 216547.6807 | 27.3 | 43.4
19038 | 2021-02-18 14:42 | 62.66 | OXY_CH3 (PSt7-10) | 2021-02-12 16:20 | default | 175.5073 | μmol/L | 34.3062 | °C | 1000 | hPa | Humid | 28 | 0 | 0 | 20.909 | 114748.997 | 216559.2112 | 27.3 | 43.4
19048 | 2021-02-18 14:42 | 62.9937 | OXY_CH3 (PSt7-10) | 2021-02-12 16:20 | default | 175.5335 | μmol/L | 34.3124 | °C | 1000 | hPa | Humid | 28 | 0 | 0 | 20.905 | 114756.0078 | 216541.9695 | 27.3 | 43.4
19058 | 2021-02-18 14:43 | 63.3267 | OXY_CH3 (PSt7-10) | 2021-02-12 16:20 | default | 175.2762 | μmol/L | 34.3246 | °C | 1000 | hPa | Humid | 28 | 0 | 0 | 20.917 | 114811.008 | 216536.0618 | 27.3 | 43.4
19068 | 2021-02-18 14:43 | 63.6603 | OXY_CH3 (PSt7-10) | 2021-02-12 16:20 | default | 174.9527 | μmol/L | 34.343 | °C | 1000 | hPa | Humid | 28 | 0 | 0 | 20.931 | 114856.6731 | 216517.7253 | 27.3 | 43.4
19078 | 2021-02-18 14:43 | 63.9934 | OXY_CH3 (PSt7-10) | 2021-02-12 16:20 | default | 174.7734 | μmol/L | 34.3553 | °C | 1000 | hPa | Humid | 28 | 0 | 0 | 20.938 | 114910.7597 | 216520.9107 | 27.3 | 43.4
19088 | 2021-02-18 14:44 | 64.3269 | OXY_CH3 (PSt7-10) | 2021-02-12 16:20 | default | 174.702 | μmol/L | 34.3676 | °C | 1000 | hPa | Humid | 28 | 0 | 0 | 20.938 | 114910.5166 | 216515.0123 | 27.3 | 43.4
19098 | 2021-02-18 14:44 | 64.6605 | OXY_CH3 (PSt7-10) | 2021-02-12 16:20 | default | 174.3691 | μmol/L | 34.3799 | °C | 1000 | hPa | Humid | 28 | 0 | 0 | 20.955 | 115013.6554 | 216505.2156 | 27.3 | 43.4
19108 | 2021-02-18 14:44 | 64.9931 | OXY_CH3 (PSt7-10) | 2021-02-12 16:20 | default | 174.2866 | μmol/L | 34.3676 | °C | 1000 | hPa | Humid | 28 | 0 | 0 | 20.965 | 115067.7751 | 216513.2105 | 27.3 | 43.4
19118 | 2021-02-18 14:45 | 65.3269 | OXY_CH3 (PSt7-10) | 2021-02-12 16:20 | default | 174.2462 | μmol/L | 34.3799 | °C | 1000 | hPa | Humid | 28 | 0 | 0 | 20.963 | 115064.7602 | 216506.2337 | 27.3 | 43.4
19128 | 2021-02-18 14:45 | 65.6597 | OXY_CH3 (PSt7-10) | 2021-02-12 16:20 | default | 174.1492 | μmol/L | 34.386 | °C | 1000 | hPa | Humid | 28 | 0 | 0 | 20.967 | 115054.3549 | 216503.7011 | 27.3 | 43.4
19138 | 2021-02-18 14:45 | 65.9936 | OXY_CH3 (PSt7-10) | 2021-02-12 16:20 | default | 174.145 | μmol/L | 34.4106 | °C | 1000 | hPa | Humid | 28 | 0 | 0 | 20.958 | 115030.7705 | 216499.674 | 27.3 | 43.4
19148 | 2021-02-18 14:46 | 66.3265 | OXY_CH3 (PSt7-10) | 2021-02-12 16:20 | default | 174.4452 | μmol/L | 34.3615 | °C | 1000 | hPa | Humid | 28 | 0 | 0 | 20.957 | 114999.9653 | 216482.8295 | 27.3 | 43.4
19158 | 2021-02-18 14:46 | 66.6604 | OXY_CH3 (PSt7-10) | 2021-02-12 16:20 | default | 174.1094 | μmol/L | 34.4167 | °C | 1000 | hPa | Humid | 28 | 0 | 0 | 20.958 | 114988.289 | 216485.9193 | 27.3 | 43.4
19168 | 2021-02-18 14:46 | 66.9931 | OXY_CH3 (PSt7-10) | 2021-02-12 16:20 | default | 174.0738 | μmol/L | 34.4228 | °C | 1000 | hPa | Humid | 28 | 0 | 0 | 20.958 | 115003.4212 | 216471.3347 | 27.3 | 43.4
19178 | 2021-02-18 14:47 | 67.3268 | OXY_CH3 (PSt7-10) | 2021-02-12 16:20 | default | 174.0278 | μmol/L | 34.4228 | °C | 1000 | hPa | Humid | 28 | 0 | 0 | 20.961 | 114994.7356 | 216469.5732 | 27.3 | 43.4
19188 | 2021-02-18 14:47 | 67.6598 | OXY_CH3 (PSt7-10) | 2021-02-12 16:20 | default | 173.7935 | μmol/L | 34.4474 | °C | 1000 | hPa | Humid | 28 | 0 | 0 | 20.967 | 115024.5858 | 216451.2358 | 27.3 | 43.4
19198 | 2021-02-18 14:47 | 67.9936 | OXY_CH3 (PSt7-10) | 2021-02-12 16:20 | default | 173.5698 | μmol/L | 34.4781 | °C | 1000 | hPa | Humid | 28 | 0 | 0 | 20.97 | 115049.213 | 216451.4222 | 27.3 | 43.4
19208 | 2021-02-18 14:48 | 68.3264 | OXY_CH3 (PSt7-10) | 2021-02-12 16:20 | default | 173.595 | μmol/L | 34.4658 | °C | 1000 | hPa | Humid | 28 | 0 | 0 | 20.973 | 115050.767 | 216457.7972 | 27.3 | 43.4
19218 | 2021-02-18 14:48 | 68.6603 | OXY_CH3 (PSt7-10) | 2021-02-12 16:20 | default | 173.4888 | μmol/L | 34.5026 | °C | 1000 | hPa | Humid | 28 | 0 | 0 | 20.966 | 115024.9218 | 216459.4232 | 27.3 | 43.4
19228 | 2021-02-18 14:48 | 68.9932 | OXY_CH3 (PSt7-10) | 2021-02-12 16:20 | default | 173.3925 | μmol/L | 34.5272 | °C | 1000 | hPa | Humid | 28 | 0 | 0 | 20.963 | 114997.7952 | 216445.9364 | 27.3 | 43.4
19238 | 2021-02-18 14:49 | 69.3268 | OXY_CH3 (PSt7-10) | 2021-02-12 16:20 | default | 173.3164 | μmol/L | 34.5456 | °C | 1000 | hPa | Humid | 28 | 0 | 0 | 20.961 | 114977.3407 | 216447.9631 | 27.3 | 43.4
19248 | 2021-02-18 14:49 | 69.6605 | OXY_CH3 (PSt7-10) | 2021-02-12 16:20 | default | 173.464 | μmol/L | 34.5333 | °C | 1000 | hPa | Humid | 28 | 0 | 0 | 20.956 | 114943.4546 | 216434.822 | 27.3 | 43.4
19258 | 2021-02-18 14:49 | 69.9935 | OXY_CH3 (PSt7-10) | 2021-02-12 16:20 | default | 173.2301 | μmol/L | 34.5579 | °C | 1000 | hPa | Humid | 28 | 0 | 0 | 20.962 | 114961.7296 | 216426.5971 | 27.3 | 43.4
19268 | 2021-02-18 14:50 | 70.327 | OXY_CH3 (PSt7-10) | 2021-02-12 16:20 | default | 173.2201 | μmol/L | 34.5702 | °C | 1000 | hPa | Humid | 28 | 0 | 0 | 20.958 | 114964.2465 | 216419.7813 | 27.3 | 43.4
19278 | 2021-02-18 14:50 | 70.66 | OXY_CH3 (PSt7-10) | 2021-02-12 16:20 | default | 173.3676 | μmol/L | 34.5579 | °C | 1000 | hPa | Humid | 28 | 0 | 0 | 20.953 | 114912.9944 | 216404.1733 | 27.3 | 43.4
19288 | 2021-02-18 14:50 | 70.9931 | OXY_CH3 (PSt7-10) | 2021-02-12 16:20 | default | 173.4237 | μmol/L | 34.564 | °C | 1000 | hPa | Humid | 28 | 0 | 0 | 20.947 | 114885.7306 | 216414.7265 | 27.3 | 43.4
19298 | 2021-02-18 14:51 | 71.3266 | OXY_CH3 (PSt7-10) | 2021-02-12 16:20 | default | 173.0628 | μmol/L | 34.6131 | °C | 1000 | hPa | Humid | 28 | 0 | 0 | 20.952 | 114859.5792 | 216399.4302 | 27.3 | 43.4
19308 | 2021-02-18 14:51 | 71.6603 | OXY_CH3 (PSt7-10) | 2021-02-12 16:20 | default | 173.0577 | μmol/L | 34.6193 | °C | 1000 | hPa | Humid | 28 | 0 | 0 | 20.95 | 114865.6822 | 216395.3997 | 27.3 | 43.4
19318 | 2021-02-18 14:51 | 71.9932 | OXY_CH3 (PSt7-10) | 2021-02-12 16:20 | default | 173.1544 | μmol/L | 34.6131 | °C | 1000 | hPa | Humid | 28 | 0 | 0 | 20.946 | 114838.0693 | 216395.9677 | 27.3 | 43.4
19328 | 2021-02-18 14:52 | 72.327 | OXY_CH3 (PSt7-10) | 2021-02-12 16:20 | default | 172.885 | μmol/L | 34.6438 | °C | 1000 | hPa | Humid | 28 | 0 | 0 | 20.952 | 114882.332 | 216384.968 | 27.3 | 43.4
19338 | 2021-02-18 14:52 | 72.6599 | OXY_CH3 (PSt7-10) | 2021-02-12 16:20 | default | 172.8799 | μmol/L | 34.65 | °C | 1000 | hPa | Humid | 28 | 0 | 0 | 20.95 | 114857.4872 | 216385.2682 | 27.3 | 43.4
19348 | 2021-02-18 14:52 | 72.993 | OXY_CH3 (PSt7-10) | 2021-02-12 16:20 | default | 172.9307 | μmol/L | 34.6254 | °C | 1000 | hPa | Humid | 28 | 0 | 0 | 20.956 | 114876.1468 | 216378.1819 | 27.3 | 43.4
19358 | 2021-02-18 14:53 | 73.3267 | OXY_CH3 (PSt7-10) | 2021-02-12 16:20 | default | 172.7276 | μmol/L | 34.6684 | °C | 1000 | hPa | Humid | 28 | 0 | 0 | 20.953 | 114860.5042 | 216372.1377 | 27.3 | 43.4
19368 | 2021-02-18 14:53 | 73.6598 | OXY_CH3 (PSt7-10) | 2021-02-12 16:20 | default | 172.6413 | μmol/L | 34.6806 | °C | 1000 | hPa | Humid | 28 | 0 | 0 | 20.954 | 114858.0623 | 216373.3234 | 27.3 | 43.4
19378 | 2021-02-18 14:53 | 73.9934 | OXY_CH3 (PSt7-10) | 2021-02-12 16:20 | default | 172.5703 | μmol/L | 34.6745 | °C | 1000 | hPa | Humid | 28 | 0 | 0 | 20.961 | 114899.4555 | 216355.955 | 27.3 | 43.4
19388 | 2021-02-18 14:54 | 74.3265 | OXY_CH3 (PSt7-10) | 2021-02-12 16:20 | default | 172.4638 | μmol/L | 34.6929 | °C | 1000 | hPa | Humid | 28 | 0 | 0 | 20.961 | 114853.2204 | 216346.6505 | 27.3 | 43.4
19398 | 2021-02-18 14:54 | 74.6601 | OXY_CH3 (PSt7-10) | 2021-02-12 16:20 | default | 172.2001 | μmol/L | 34.7359 | °C | 1000 | hPa | Humid | 28 | 0 | 0 | 20.962 | 114903.4269 | 216346.0702 | 27.3 | 43.4
19408 | 2021-02-18 14:54 | 74.9938 | OXY_CH3 (PSt7-10) | 2021-02-12 16:20 | default | 172.5652 | μmol/L | 34.6622 | °C | 1000 | hPa | Humid | 28 | 0 | 0 | 20.966 | 114887.3726 | 216337.4164 | 27.3 | 43.4
19418 | 2021-02-18 14:55 | 75.3267 | OXY_CH3 (PSt7-10) | 2021-02-12 16:20 | default | 172.474 | μmol/L | 34.6806 | °C | 1000 | hPa | Humid | 28 | 0 | 0 | 20.965 | 114887.5065 | 216333.7953 | 27.3 | 43.4
19428 | 2021-02-18 14:55 | 75.6603 | OXY_CH3 (PSt7-10) | 2021-02-12 16:20 | default | 172.1494 | μmol/L | 34.742 | °C | 1000 | hPa | Humid | 28 | 0 | 0 | 20.963 | 114870.355 | 216334.6784 | 27.3 | 43.4
19438 | 2021-02-18 14:55 | 75.9931 | OXY_CH3 (PSt7-10) | 2021-02-12 16:20 | default | 172.1039 | μmol/L | 34.742 | °C | 1000 | hPa | Humid | 28 | 0 | 0 | 20.966 | 114848.5352 | 216330.6517 | 27.3 | 43.4
19448 | 2021-02-18 14:56 | 76.327 | OXY_CH3 (PSt7-10) | 2021-02-12 16:20 | default | 172.0532 | μmol/L | 34.7482 | °C | 1000 | hPa | Humid | 28 | 0 | 0 | 20.967 | 114864.1395 | 216323.5142 | 27.3 | 43.4
19458 | 2021-02-18 14:56 | 76.6598 | OXY_CH3 (PSt7-10) | 2021-02-12 16:20 | default | 172.1695 | μmol/L | 34.7543 | °C | 1000 | hPa | Humid | 28 | 0 | 0 | 20.957 | 114810.1579 | 216317.6415 | 27.3 | 43.4
19468 | 2021-02-18 14:56 | 76.9935 | OXY_CH3 (PSt7-10) | 2021-02-12 16:20 | default | 171.9265 | μmol/L | 34.7727 | °C | 1000 | hPa | Humid | 28 | 0 | 0 | 20.966 | 114854.5557 | 216316.7639 | 27.3 | 43.4
19478 | 2021-02-18 14:57 | 77.3266 | OXY_CH3 (PSt7-10) | 2021-02-12 16:20 | default | 171.7595 | μmol/L | 34.7911 | °C | 1000 | hPa | Humid | 28 | 0 | 0 | 20.97 | 114841.1915 | 216312.8913 | 27.3 | 43.4
19488 | 2021-02-18 14:57 | 77.6604 | OXY_CH3 (PSt7-10) | 2021-02-12 16:20 | default | 171.7595 | μmol/L | 34.7911 | °C | 1000 | hPa | Humid | 28 | 0 | 0 | 20.97 | 114864.8576 | 216321.1917 | 27.3 | 43.4
19498 | 2021-02-18 14:57 | 77.9932 | OXY_CH3 (PSt7-10) | 2021-02-12 16:20 | default | 171.805 | μmol/L | 34.7911 | °C | 1000 | hPa | Humid | 28 | 0 | 0 | 20.967 | 114823.1696 | 216303.839 | 27.3 | 43.4