## Devices
Name | Type | Serial | FW-Version | Channels
SABD0002000012 | OXY-10 ST | SABD0002000012 | AAV2.0.0.13 | 10

## Sensors
Name | Analyte | Sensor ID | Sensor Type | Batch ID | Lot Nr | Created on
OXY_CH8 | O2 | 403144567 | PSt7-10 | 000000-000 | 0000-00 | 2021-02-16 12:15

## Oxygen Calibrations
Sensor | Calibration Date | Cal0 [°] | T0 | T0 Unit | Cal2nd [°] | T2nd | T2nd Unit | pATM | pATM Unit | O2Cal2nd | O2Cal2nd Unit | Environment | f1 | m | dKSV1 | dKSV2 | dPhi1 | dPhi2 | Is PreSens Calibration
OXY_CH8 (PSt7-10) | 2021-02-16 12:15 | 55.51 | 20 | °C | 22.84 | 20 | °C | 985 | hPa | 100 | %a.s. | Humid | 0.857 | 12.4 | 0.000374 | 0 | -0.01834 | -9e-05 | FALSE

## Annotations
Date | Delta T [min] | Device | Channel | User | Annotation

## Info
Software Version | 2.1.0.443
Exported at | 2021-02-19 17:11

## SABD0002000012, Ch 1
Id | Date | Delta T [min] | Sensor | Calibration | User | Oxygen | Oxygen Unit | Temperature | Temperature Unit | Pressure | Pressure Unit | Mode | Salinity [pmil] | User Signal Intensity | Error | Phase [°] | Amplitude [µV] | Reference Amplitude [µV] | Signal LED Current | Reference LED Current | Battery [V]
22013 | 2021-02-19 16:07 | 0 | OXY_CH8 (PSt7-10) | 2021-02-16 12:15 | default | 147.2717 | μmol/L | 38.6443 | °C | 1002 | hPa | Humid | 28 | 0 | 0 | 21.364 | 158602.6793 | 310811.4073 | 33.25 | 68.6
22023 | 2021-02-19 16:07 | 0.33459 | OXY_CH8 (PSt7-10) | 2021-02-16 12:15 | default | 146.3551 | μmol/L | 38.8034 | °C | 1002 | hPa | Humid | 28 | 0 | 0 | 21.366 | 158619.6741 | 310867.2 | 33.25 | 68.6
22037 | 2021-02-19 16:08 | 0.96138 | OXY_CH8 (PSt7-10) | 2021-02-16 12:15 | default | 146.4237 | μmol/L | 38.7912 | °C | 1002 | hPa | Humid | 28 | 0 | 0 | 21.366 | 158681.5166 | 310892.0696 | 33.25 | 68.6
22043 | 2021-02-19 16:08 | 1.0013 | OXY_CH8 (PSt7-10) | 2021-02-16 12:15 | default | 146.3981 | μmol/L | 38.7912 | °C | 1002 | hPa | Humid | 28 | 0 | 0 | 21.368 | 158663.7313 | 310883.0193 | 33.25 | 68.6
22053 | 2021-02-19 16:08 | 1.3349 | OXY_CH8 (PSt7-10) | 2021-02-16 12:15 | default | 146.7063 | μmol/L | 38.7361 | °C | 1002 | hPa | Humid | 28 | 0 | 0 | 21.368 | 158683.8642 | 310912.6035 | 33.25 | 68.6
22063 | 2021-02-19 16:08 | 1.6682 | OXY_CH8 (PSt7-10) | 2021-02-16 12:15 | default | 146.3122 | μmol/L | 38.8157 | °C | 1002 | hPa | Humid | 28 | 0 | 0 | 21.364 | 158692.2261 | 310920.0978 | 33.25 | 68.6
22073 | 2021-02-19 16:09 | 2.0015 | OXY_CH8 (PSt7-10) | 2021-02-16 12:15 | default | 146.5821 | μmol/L | 38.7606 | °C | 1002 | hPa | Humid | 28 | 0 | 0 | 21.367 | 158708.1244 | 310946.8978 | 33.25 | 68.6
22083 | 2021-02-19 16:09 | 2.3347 | OXY_CH8 (PSt7-10) | 2021-02-16 12:15 | default | 146.5908 | μmol/L | 38.7544 | °C | 1002 | hPa | Humid | 28 | 0 | 0 | 21.369 | 158729.1176 | 310946.6619 | 33.25 | 68.6
22093 | 2021-02-19 16:09 | 2.6679 | OXY_CH8 (PSt7-10) | 2021-02-16 12:15 | default | 146.351 | μmol/L | 38.7973 | °C | 1002 | hPa | Humid | 28 | 0 | 0 | 21.369 | 158738.8758 | 310960.4907 | 33.25 | 68.6
22103 | 2021-02-19 16:10 | 3.0016 | OXY_CH8 (PSt7-10) | 2021-02-16 12:15 | default | 146.1583 | μmol/L | 38.834 | °C | 1002 | hPa | Humid | 28 | 0 | 0 | 21.368 | 158750.2863 | 310963.0244 | 33.25 | 68.6
22113 | 2021-02-19 16:10 | 3.3353 | OXY_CH8 (PSt7-10) | 2021-02-16 12:15 | default | 145.7729 | μmol/L | 38.9075 | °C | 1002 | hPa | Humid | 28 | 0 | 0 | 21.366 | 158760.8332 | 310969.4967 | 33.25 | 68.6
22123 | 2021-02-19 16:10 | 3.6685 | OXY_CH8 (PSt7-10) | 2021-02-16 12:15 | default | 146.0388 | μmol/L | 38.8463 | °C | 1002 | hPa | Humid | 28 | 0 | 0 | 21.372 | 158776.3107 | 310986.6336 | 33.25 | 68.6
22133 | 2021-02-19 16:11 | 4.0018 | OXY_CH8 (PSt7-10) | 2021-02-16 12:15 | default | 145.7004 | μmol/L | 38.9136 | °C | 1002 | hPa | Humid | 28 | 0 | 0 | 21.369 | 158795.2278 | 310991.0039 | 33.25 | 68.6
22143 | 2021-02-19 16:11 | 4.335 | OXY_CH8 (PSt7-10) | 2021-02-16 12:15 | default | 145.7776 | μmol/L | 38.8952 | °C | 1002 | hPa | Humid | 28 | 0 | 0 | 21.371 | 158817.7802 | 311006.1747 | 33.25 | 68.6
22153 | 2021-02-19 16:11 | 4.6684 | OXY_CH8 (PSt7-10) | 2021-02-16 12:15 | default | 145.7601 | μmol/L | 38.9075 | °C | 1002 | hPa | Humid | 28 | 0 | 0 | 21.367 | 158830.8045 | 311012.1175 | 33.25 | 68.6
22163 | 2021-02-19 16:12 | 5.002 | OXY_CH8 (PSt7-10) | 2021-02-16 12:15 | default | 145.628 | μmol/L | 38.9197 | °C | 1002 | hPa | Humid | 28 | 0 | 0 | 21.372 | 158833.2032 | 310994.6866 | 33.25 | 68.6
22173 | 2021-02-19 16:12 | 5.335 | OXY_CH8 (PSt7-10) | 2021-02-16 12:15 | default | 145.4823 | μmol/L | 38.9503 | °C | 1002 | hPa | Humid | 28 | 0 | 0 | 21.37 | 158850.3622 | 310998.1743 | 33.25 | 68.6
22183 | 2021-02-19 16:12 | 5.6679 | OXY_CH8 (PSt7-10) | 2021-02-16 12:15 | default | 145.3884 | μmol/L | 38.9626 | °C | 1002 | hPa | Humid | 28 | 0 | 0 | 21.372 | 158855.4344 | 311005.0088 | 33.25 | 68.6
22193 | 2021-02-19 16:13 | 6.0013 | OXY_CH8 (PSt7-10) | 2021-02-16 12:15 | default | 145.2553 | μmol/L | 38.9932 | °C | 1002 | hPa | Humid | 28 | 0 | 0 | 21.369 | 158861.1685 | 311015.3377 | 33.25 | 68.6
22203 | 2021-02-19 16:13 | 6.3352 | OXY_CH8 (PSt7-10) | 2021-02-16 12:15 | default | 145.0626 | μmol/L | 39.0299 | °C | 1002 | hPa | Humid | 28 | 0 | 0 | 21.368 | 158872.7408 | 311017.0233 | 33.25 | 68.6
22213 | 2021-02-19 16:13 | 6.6686 | OXY_CH8 (PSt7-10) | 2021-02-16 12:15 | default | 144.7508 | μmol/L | 39.0789 | °C | 1002 | hPa | Humid | 28 | 0 | 0 | 21.371 | 158879.0908 | 311015.8708 | 33.25 | 68.6
22223 | 2021-02-19 16:14 | 7.0019 | OXY_CH8 (PSt7-10) | 2021-02-16 12:15 | default | 144.89 | μmol/L | 39.0789 | °C | 1002 | hPa | Humid | 28 | 0 | 0 | 21.36 | 158863.1876 | 311021.5378 | 33.25 | 68.6
22233 | 2021-02-19 16:14 | 7.3354 | OXY_CH8 (PSt7-10) | 2021-02-16 12:15 | default | 144.7329 | μmol/L | 39.0911 | °C | 1002 | hPa | Humid | 28 | 0 | 0 | 21.367 | 158891.2425 | 311019.5839 | 33.25 | 68.6
22243 | 2021-02-19 16:14 | 7.6685 | OXY_CH8 (PSt7-10) | 2021-02-16 12:15 | default | 144.7292 | μmol/L | 39.085 | °C | 1002 | hPa | Humid | 28 | 0 | 0 | 21.37 | 158912.3493 | 310996.6629 | 33.25 | 68.6
22253 | 2021-02-19 16:15 | 8.0018 | OXY_CH8 (PSt7-10) | 2021-02-16 12:15 | default | 144.6481 | μmol/L | 39.0972 | °C | 1002 | hPa | Humid | 28 | 0 | 0 | 21.371 | 158912.4612 | 311009.4615 | 33.25 | 68.6
22263 | 2021-02-19 16:15 | 8.3346 | OXY_CH8 (PSt7-10) | 2021-02-16 12:15 | default | 144.4391 | μmol/L | 39.1279 | °C | 1002 | hPa | Humid | 28 | 0 | 0 | 21.374 | 158927.5427 | 311006.302 | 33.25 | 68.6
22273 | 2021-02-19 16:15 | 8.668 | OXY_CH8 (PSt7-10) | 2021-02-16 12:15 | default | 144.4212 | μmol/L | 39.1401 | °C | 1002 | hPa | Humid | 28 | 0 | 0 | 21.37 | 158919.1914 | 310995.8931 | 33.25 | 68.6
22283 | 2021-02-19 16:16 | 9.0012 | OXY_CH8 (PSt7-10) | 2021-02-16 12:15 | default | 143.861 | μmol/L | 39.238 | °C | 1002 | hPa | Humid | 28 | 0 | 0 | 21.371 | 158920.2727 | 311014.4084 | 33.25 | 68.6
22293 | 2021-02-19 16:16 | 9.3353 | OXY_CH8 (PSt7-10) | 2021-02-16 12:15 | default | 143.7891 | μmol/L | 39.2442 | °C | 1002 | hPa | Humid | 28 | 0 | 0 | 21.374 | 158933.9614 | 311004.1508 | 33.25 | 68.6
22303 | 2021-02-19 16:16 | 9.6686 | OXY_CH8 (PSt7-10) | 2021-02-16 12:15 | default | 144.0915 | μmol/L | 39.2013 | °C | 1002 | hPa | Humid | 28 | 0 | 0 | 21.369 | 158933.0687 | 310994.9317 | 33.25 | 68.6
22313 | 2021-02-19 16:17 | 10.0018 | OXY_CH8 (PSt7-10) | 2021-02-16 12:15 | default | 144.1222 | μmol/L | 39.1891 | °C | 1002 | hPa | Humid | 28 | 0 | 0 | 21.372 | 158948.6305 | 310987.4141 | 33.25 | 68.6
22323 | 2021-02-19 16:17 | 10.3352 | OXY_CH8 (PSt7-10) | 2021-02-16 12:15 | default | 144.106 | μmol/L | 39.183 | °C | 1002 | hPa | Humid | 28 | 0 | 0 | 21.376 | 158949.4835 | 310984.0971 | 33.25 | 68.6
22333 | 2021-02-19 16:17 | 10.6685 | OXY_CH8 (PSt7-10) | 2021-02-16 12:15 | default | 144.007 | μmol/L | 39.2074 | °C | 1002 | hPa | Humid | 28 | 0 | 0 | 21.373 | 158954.0944 | 310993.7383 | 33.25 | 68.6
22343 | 2021-02-19 16:18 | 11.0014 | OXY_CH8 (PSt7-10) | 2021-02-16 12:15 | default | 143.8917 | μmol/L | 39.2258 | °C | 1002 | hPa | Humid | 28 | 0 | 0 | 21.374 | 158956.6466 | 310980.5 | 33.25 | 68.6
22353 | 2021-02-19 16:18 | 11.3348 | OXY_CH8 (PSt7-10) | 2021-02-16 12:15 | default | 143.6865 | μmol/L | 39.2625 | °C | 1002 | hPa | Humid | 28 | 0 | 0 | 21.374 | 158959.732 | 310966.2078 | 33.25 | 68.6
22363 | 2021-02-19 16:18 | 11.6683 | OXY_CH8 (PSt7-10) | 2021-02-16 12:15 | default | 143.6397 | μmol/L | 39.2687 | °C | 1002 | hPa | Humid | 28 | 0 | 0 | 21.375 | 158964.4812 | 310951.4488 | 33.25 | 68.6
22373 | 2021-02-19 16:19 | 12.0018 | OXY_CH8 (PSt7-10) | 2021-02-16 12:15 | default | 143.9818 | μmol/L | 39.2074 | °C | 1002 | hPa | Humid | 28 | 0 | 0 | 21.375 | 158969.9054 | 310960.0223 | 33.25 | 68.6
22383 | 2021-02-19 16:19 | 12.3352 | OXY_CH8 (PSt7-10) | 2021-02-16 12:15 | default | 143.5839 | μmol/L | 39.2809 | °C | 1002 | hPa | Humid | 28 | 0 | 0 | 21.374 | 158976.1174 | 310972.8 | 33.25 | 68.6
22393 | 2021-02-19 16:19 | 12.6686 | OXY_CH8 (PSt7-10) | 2021-02-16 12:15 | default | 143.6237 | μmol/L | 39.2625 | °C | 1002 | hPa | Humid | 28 | 0 | 0 | 21.379 | 158977.4354 | 310963.9884 | 33.25 | 68.6
22403 | 2021-02-19 16:20 | 13.0017 | OXY_CH8 (PSt7-10) | 2021-02-16 12:15 | default | 143.4061 | μmol/L | 39.2993 | °C | 1002 | hPa | Humid | 28 | 0 | 0 | 21.38 | 158988.3794 | 310936.5326 | 33.25 | 68.6
22413 | 2021-02-19 16:20 | 13.3349 | OXY_CH8 (PSt7-10) | 2021-02-16 12:15 | default | 143.2476 | μmol/L | 39.3299 | °C | 1002 | hPa | Humid | 28 | 0 | 0 | 21.379 | 158987.4965 | 310940.9087 | 33.25 | 68.6
22423 | 2021-02-19 16:20 | 13.6681 | OXY_CH8 (PSt7-10) | 2021-02-16 12:15 | default | 143.2818 | μmol/L | 39.3238 | °C | 1002 | hPa | Humid | 28 | 0 | 0 | 21.379 | 159003.4811 | 310937.8829 | 33.25 | 68.6
22433 | 2021-02-19 16:21 | 14.0014 | OXY_CH8 (PSt7-10) | 2021-02-16 12:15 | default | 143.4368 | μmol/L | 39.287 | °C | 1002 | hPa | Humid | 28 | 0 | 0 | 21.383 | 159005.8375 | 310910.4135 | 33.25 | 68.6
22443 | 2021-02-19 16:21 | 14.3348 | OXY_CH8 (PSt7-10) | 2021-02-16 12:15 | default | 143.5735 | μmol/L | 39.2625 | °C | 1002 | hPa | Humid | 28 | 0 | 0 | 21.383 | 159009.6369 | 310926.5713 | 33.25 | 68.6
22453 | 2021-02-19 16:21 | 14.6684 | OXY_CH8 (PSt7-10) | 2021-02-16 12:15 | default | 142.98 | μmol/L | 39.3666 | °C | 1002 | hPa | Humid | 28 | 0 | 0 | 21.384 | 159004.4151 | 310939.0623 | 33.25 | 68.6
22463 | 2021-02-19 16:22 | 15.0013 | OXY_CH8 (PSt7-10) | 2021-02-16 12:15 | default | 142.6942 | μmol/L | 39.4156 | °C | 1002 | hPa | Humid | 28 | 0 | 0 | 21.385 | 159006.5733 | 310919.6579 | 33.25 | 68.6
22473 | 2021-02-19 16:22 | 15.3347 | OXY_CH8 (PSt7-10) | 2021-02-16 12:15 | default | 142.8309 | μmol/L | 39.3911 | °C | 1002 | hPa | Humid | 28 | 0 | 0 | 21.385 | 159020.404 | 310904.2117 | 33.25 | 68.6
22483 | 2021-02-19 16:22 | 15.6681 | OXY_CH8 (PSt7-10) | 2021-02-16 12:15 | default | 142.6693 | μmol/L | 39.4156 | °C | 1002 | hPa | Humid | 28 | 0 | 0 | 21.387 | 159027.8024 | 310898.4054 | 33.25 | 68.6
22493 | 2021-02-19 16:23 | 16.0013 | OXY_CH8 (PSt7-10) | 2021-02-16 12:15 | default | 142.6102 | μmol/L | 39.4217 | °C | 1002 | hPa | Humid | 28 | 0 | 0 | 21.389 | 159043.7521 | 310889.2095 | 33.25 | 68.6
22503 | 2021-02-19 16:23 | 16.3347 | OXY_CH8 (PSt7-10) | 2021-02-16 12:15 | default | 142.6411 | μmol/L | 39.4095 | °C | 1002 | hPa | Humid | 28 | 0 | 0 | 21.392 | 159063.1216 | 310883.1754 | 33.25 | 68.6
22513 | 2021-02-19 16:23 | 16.6686 | OXY_CH8 (PSt7-10) | 2021-02-16 12:15 | default | 142.5977 | μmol/L | 39.4217 | °C | 1002 | hPa | Humid | 28 | 0 | 0 | 21.39 | 159045.3823 | 310879.5742 | 33.25 | 68.6
22523 | 2021-02-19 16:24 | 17.002 | OXY_CH8 (PSt7-10) | 2021-02-16 12:15 | default | 142.3616 | μmol/L | 39.4462 | °C | 1002 | hPa | Humid | 28 | 0 | 0 | 21.398 | 159070.9719 | 310882.0984 | 33.25 | 68.6
22533 | 2021-02-19 16:24 | 17.3346 | OXY_CH8 (PSt7-10) | 2021-02-16 12:15 | default | 142.7311 | μmol/L | 39.3911 | °C | 1002 | hPa | Humid | 28 | 0 | 0 | 21.393 | 159078.4793 | 310874.1914 | 33.25 | 68.6
22543 | 2021-02-19 16:24 | 17.668 | OXY_CH8 (PSt7-10) | 2021-02-16 12:15 | default | 142.4423 | μmol/L | 39.434 | °C | 1002 | hPa | Humid | 28 | 0 | 0 | 21.397 | 159074.8577 | 310860.0506 | 33.25 | 68.6
22553 | 2021-02-19 16:25 | 18.0013 | OXY_CH8 (PSt7-10) | 2021-02-16 12:15 | default | 142.7154 | μmol/L | 39.385 | °C | 1002 | hPa | Humid | 28 | 0 | 0 | 21.397 | 159074.0992 | 310847.1424 | 33.25 | 68.6
22563 | 2021-02-19 16:25 | 18.3349 | OXY_CH8 (PSt7-10) | 2021-02-16 12:15 | default | 143.0067 | μmol/L | 39.3238 | °C | 1002 | hPa | Humid | 28 | 0 | 0 | 21.401 | 159101.5771 | 310847.1446 | 33.25 | 68.6
22573 | 2021-02-19 16:25 | 18.6686 | OXY_CH8 (PSt7-10) | 2021-02-16 12:15 | default | 142.8236 | μmol/L | 39.3544 | °C | 1002 | hPa | Humid | 28 | 0 | 0 | 21.402 | 159110.3171 | 310847.7875 | 33.25 | 68.6
22583 | 2021-02-19 16:26 | 19.002 | OXY_CH8 (PSt7-10) | 2021-02-16 12:15 | default | 142.659 | μmol/L | 39.3727 | °C | 1002 | hPa | Humid | 28 | 0 | 0 | 21.407 | 159113.7692 | 310835.3345 | 33.25 | 68.6
22593 | 2021-02-19 16:26 | 19.3346 | OXY_CH8 (PSt7-10) | 2021-02-16 12:15 | default | 142.7646 | μmol/L | 39.3605 | °C | 1002 | hPa | Humid | 28 | 0 | 0 | 21.404 | 159144.7102 | 310844.008 | 33.25 | 68.6
22603 | 2021-02-19 16:26 | 19.6685 | OXY_CH8 (PSt7-10) | 2021-02-16 12:15 | default | 142.5101 | μmol/L | 39.3972 | °C | 1002 | hPa | Humid | 28 | 0 | 0 | 21.408 | 159147.3499 | 310816.1571 | 33.25 | 68.6
22613 | 2021-02-19 16:27 | 20.0017 | OXY_CH8 (PSt7-10) | 2021-02-16 12:15 | default | 142.5193 | μmol/L | 39.3911 | °C | 1002 | hPa | Humid | 28 | 0 | 0 | 21.41 | 159146.8991 | 310820.8146 | 33.25 | 68.6
22623 | 2021-02-19 16:27 | 20.3352 | OXY_CH8 (PSt7-10) | 2021-02-16 12:15 | default | 142.6931 | μmol/L | 39.3666 | °C | 1002 | hPa | Humid | 28 | 0 | 0 | 21.407 | 159162.9399 | 310819.9102 | 33.25 | 68.6
22633 | 2021-02-19 16:27 | 20.6687 | OXY_CH8 (PSt7-10) | 2021-02-16 12:15 | default | 143.1115 | μmol/L | 39.287 | °C | 1002 | hPa | Humid | 28 | 0 | 0 | 21.409 | 159156.9633 | 310810.2944 | 33.25 | 68.6
22643 | 2021-02-19 16:28 | 21.0019 | OXY_CH8 (PSt7-10) | 2021-02-16 12:15 | default | 142.7081 | μmol/L | 39.3482 | °C | 1002 | hPa | Humid | 28 | 0 | 0 | 21.414 | 159189.0568 | 310806.6981 | 33.25 | 68.6
22653 | 2021-02-19 16:28 | 21.3353 | OXY_CH8 (PSt7-10) | 2021-02-16 12:15 | default | 142.5561 | μmol/L | 39.3666 | °C | 1002 | hPa | Humid | 28 | 0 | 0 | 21.418 | 159193.1404 | 310798.2827 | 33.25 | 68.6
22663 | 2021-02-19 16:28 | 21.6679 | OXY_CH8 (PSt7-10) | 2021-02-16 12:15 | default | 142.8378 | μmol/L | 39.3115 | °C | 1002 | hPa | Humid | 28 | 0 | 0 | 21.42 | 159203.3556 | 310780.4899 | 33.25 | 68.6
22673 | 2021-02-19 16:29 | 22.002 | OXY_CH8 (PSt7-10) | 2021-02-16 12:15 | default | 142.6982 | μmol/L | 39.3299 | °C | 1002 | hPa | Humid | 28 | 0 | 0 | 21.423 | 159195.7797 | 310778.4068 | 33.25 | 68.6
22683 | 2021-02-19 16:29 | 22.3348 | OXY_CH8 (PSt7-10) | 2021-02-16 12:15 | default | 142.7447 | μmol/L | 39.3238 | °C | 1002 | hPa | Humid | 28 | 0 | 0 | 21.422 | 159223.7996 | 310778.8932 | 33.25 | 68.6
22693 | 2021-02-19 16:29 | 22.6683 | OXY_CH8 (PSt7-10) | 2021-02-16 12:15 | default | 142.4782 | μmol/L | 39.3605 | °C | 1002 | hPa | Humid | 28 | 0 | 0 | 21.427 | 159245.8687 | 310771.5963 | 33.25 | 68.6
22703 | 2021-02-19 16:30 | 23.0016 | OXY_CH8 (PSt7-10) | 2021-02-16 12:15 | default | 142.5214 | μmol/L | 39.3482 | °C | 1002 | hPa | Humid | 28 | 0 | 0 | 21.429 | 159261.0348 | 310753.2463 | 33.25 | 68.6
22713 | 2021-02-19 16:30 | 23.3352 | OXY_CH8 (PSt7-10) | 2021-02-16 12:15 | default | 142.6451 | μmol/L | 39.3238 | °C | 1002 | hPa | Humid | 28 | 0 | 0 | 21.43 | 159248.4235 | 310750.0769 | 33.25 | 68.6
22723 | 2021-02-19 16:30 | 23.6681 | OXY_CH8 (PSt7-10) | 2021-02-16 12:15 | default | 142.8086 | μmol/L | 39.2809 | °C | 1002 | hPa | Humid | 28 | 0 | 0 | 21.436 | 159278.9201 | 310737.8193 | 33.25 | 68.6
22733 | 2021-02-19 16:31 | 24.0014 | OXY_CH8 (PSt7-10) | 2021-02-16 12:15 | default | 142.8517 | μmol/L | 39.2687 | °C | 1002 | hPa | Humid | 28 | 0 | 0 | 21.438 | 159302.9334 | 310739.006 | 33.25 | 68.6
22743 | 2021-02-19 16:31 | 24.3349 | OXY_CH8 (PSt7-10) | 2021-02-16 12:15 | default | 142.6692 | μmol/L | 39.2993 | °C | 1002 | hPa | Humid | 28 | 0 | 0 | 21.439 | 159318.8777 | 310729.433 | 33.25 | 68.6
22753 | 2021-02-19 16:31 | 24.6683 | OXY_CH8 (PSt7-10) | 2021-02-16 12:15 | default | 142.7429 | μmol/L | 39.2748 | °C | 1002 | hPa | Humid | 28 | 0 | 0 | 21.444 | 159343.5091 | 310728.6775 | 33.25 | 68.6
22763 | 2021-02-19 16:32 | 25.0015 | OXY_CH8 (PSt7-10) | 2021-02-16 12:15 | default | 142.6534 | μmol/L | 39.2931 | °C | 1002 | hPa | Humid | 28 | 0 | 0 | 21.443 | 159349.9938 | 310700.2596 | 33.25 | 68.6
22773 | 2021-02-19 16:32 | 25.3349 | OXY_CH8 (PSt7-10) | 2021-02-16 12:15 | default | 142.2977 | μmol/L | 39.3482 | °C | 1002 | hPa | Humid | 28 | 0 | 0 | 21.447 | 159362.8141 | 310704.0194 | 33.25 | 68.6
22783 | 2021-02-19 16:32 | 25.6681 | OXY_CH8 (PSt7-10) | 2021-02-16 12:15 | default | 142.4304 | μmol/L | 39.3176 | °C | 1002 | hPa | Humid | 28 | 0 | 0 | 21.45 | 159396.3765 | 310706.8414 | 33.25 | 68.6
22793 | 2021-02-19 16:33 | 26.0016 | OXY_CH8 (PSt7-10) | 2021-02-16 12:15 | default | 142.5505 | μmol/L | 39.287 | °C | 1002 | hPa | Humid | 28 | 0 | 0 | 21.454 | 159424.0775 | 310693.0485 | 33.25 | 68.6
22803 | 2021-02-19 16:33 | 26.335 | OXY_CH8 (PSt7-10) | 2021-02-16 12:15 | default | 142.0777 | μmol/L | 39.3544 | °C | 1002 | hPa | Humid | 28 | 0 | 0 | 21.462 | 159435.5228 | 310686.3408 | 33.25 | 68.6
22813 | 2021-02-19 16:33 | 26.668 | OXY_CH8 (PSt7-10) | 2021-02-16 12:15 | default | 142.4759 | μmol/L | 39.287 | °C | 1002 | hPa | Humid | 28 | 0 | 0 | 21.46 | 159464.6057 | 310688.4337 | 33.25 | 68.6
22823 | 2021-02-19 16:34 | 27.0014 | OXY_CH8 (PSt7-10) | 2021-02-16 12:15 | default | 142.0314 | μmol/L | 39.3605 | °C | 1002 | hPa | Humid | 28 | 0 | 0 | 21.463 | 159468.9509 | 310677.6286 | 33.25 | 68.6
22833 | 2021-02-19 16:34 | 27.3347 | OXY_CH8 (PSt7-10) | 2021-02-16 12:15 | default | 142.5065 | μmol/L | 39.2748 | °C | 1002 | hPa | Humid | 28 | 0 | 0 | 21.463 | 159485.795 | 310673.5507 | 33.25 | 68.6
22843 | 2021-02-19 16:34 | 27.6687 | OXY_CH8 (PSt7-10) | 2021-02-16 12:15 | default | 142.2285 | μmol/L | 39.3115 | °C | 1002 | hPa | Humid | 28 | 0 | 0 | 21.469 | 159501.0056 | 310667.0434 | 33.25 | 68.6
22853 | 2021-02-19 16:35 | 28.002 | OXY_CH8 (PSt7-10) | 2021-02-16 12:15 | default | 141.886 | μmol/L | 39.3666 | °C | 1002 | hPa | Humid | 28 | 0 | 0 | 21.472 | 159520.9916 | 310661.2406 | 33.25 | 68.6
22863 | 2021-02-19 16:35 | 28.3346 | OXY_CH8 (PSt7-10) | 2021-02-16 12:15 | default | 142.3823 | μmol/L | 39.2748 | °C | 1002 | hPa | Humid | 28 | 0 | 0 | 21.473 | 159533.1112 | 310659.5354 | 33.25 | 68.6
22873 | 2021-02-19 16:35 | 28.6679 | OXY_CH8 (PSt7-10) | 2021-02-16 12:15 | default | 142.1293 | μmol/L | 39.3115 | °C | 1002 | hPa | Humid | 28 | 0 | 0 | 21.477 | 159557.1412 | 310637.9634 | 33.25 | 68.6
22883 | 2021-02-19 16:36 | 29.0019 | OXY_CH8 (PSt7-10) | 2021-02-16 12:15 | default | 141.9259 | μmol/L | 39.3482 | °C | 1002 | hPa | Humid | 28 | 0 | 0 | 21.477 | 159576.5707 | 310640.8611 | 33.25 | 68.6
22893 | 2021-02-19 16:36 | 29.335 | OXY_CH8 (PSt7-10) | 2021-02-16 12:15 | default | 142.2525 | μmol/L | 39.287 | °C | 1002 | hPa | Humid | 28 | 0 | 0 | 21.478 | 159590.2531 | 310640.0059 | 33.25 | 68.6
22903 | 2021-02-19 16:36 | 29.6682 | OXY_CH8 (PSt7-10) | 2021-02-16 12:15 | default | 142.1318 | μmol/L | 39.2931 | °C | 1002 | hPa | Humid | 28 | 0 | 0 | 21.485 | 159617.6245 | 310636.8194 | 33.25 | 68.6
22913 | 2021-02-19 16:37 | 30.0015 | OXY_CH8 (PSt7-10) | 2021-02-16 12:15 | default | 142.3227 | μmol/L | 39.2564 | °C | 1002 | hPa | Humid | 28 | 0 | 0 | 21.486 | 159623.3529 | 310623.0117 | 33.25 | 68.6
22923 | 2021-02-19 16:37 | 30.3346 | OXY_CH8 (PSt7-10) | 2021-02-16 12:15 | default | 141.8973 | μmol/L | 39.3176 | °C | 1002 | hPa | Humid | 28 | 0 | 0 | 21.493 | 159651.7673 | 310628.853 | 33.25 | 68.6
22933 | 2021-02-19 16:37 | 30.6687 | OXY_CH8 (PSt7-10) | 2021-02-16 12:15 | default | 141.9436 | μmol/L | 39.3115 | °C | 1002 | hPa | Humid | 28 | 0 | 0 | 21.492 | 159670.2929 | 310630.8597 | 33.25 | 68.6
22943 | 2021-02-19 16:38 | 31.0017 | OXY_CH8 (PSt7-10) | 2021-02-16 12:15 | default | 141.5927 | μmol/L | 39.3727 | °C | 1002 | hPa | Humid | 28 | 0 | 0 | 21.493 | 159682.9972 | 310627.2939 | 33.25 | 68.6
22953 | 2021-02-19 16:38 | 31.3347 | OXY_CH8 (PSt7-10) | 2021-02-16 12:15 | default | 141.4203 | μmol/L | 39.3972 | °C | 1002 | hPa | Humid | 28 | 0 | 0 | 21.496 | 159697.809 | 310630.6155 | 33.25 | 68.6
22963 | 2021-02-19 16:38 | 31.668 | OXY_CH8 (PSt7-10) | 2021-02-16 12:15 | default | 141.4633 | μmol/L | 39.385 | °C | 1002 | hPa | Humid | 28 | 0 | 0 | 21.498 | 159721.1828 | 310628.6588 | 33.25 | 68.6
22973 | 2021-02-19 16:39 | 32.0014 | OXY_CH8 (PSt7-10) | 2021-02-16 12:15 | default | 141.1619 | μmol/L | 39.4217 | °C | 1002 | hPa | Humid | 28 | 0 | 0 | 21.506 | 159738.4272 | 310610.3215 | 33.25 | 68.6
22983 | 2021-02-19 16:39 | 32.3348 | OXY_CH8 (PSt7-10) | 2021-02-16 12:15 | default | 141.3126 | μmol/L | 39.4033 | °C | 1002 | hPa | Humid | 28 | 0 | 0 | 21.502 | 159760.6761 | 310612.8827 | 33.25 | 68.6
22993 | 2021-02-19 16:39 | 32.6687 | OXY_CH8 (PSt7-10) | 2021-02-16 12:15 | default | 141.3894 | μmol/L | 39.385 | °C | 1002 | hPa | Humid | 28 | 0 | 0 | 21.504 | 159782.6105 | 310600.0515 | 33.25 | 68.6
23003 | 2021-02-19 16:40 | 33.0019 | OXY_CH8 (PSt7-10) | 2021-02-16 12:15 | default | 141.2971 | μmol/L | 39.3972 | °C | 1002 | hPa | Humid | 28 | 0 | 0 | 21.506 | 159810.3237 | 310603.6224 | 33.25 | 68.6
23013 | 2021-02-19 16:40 | 33.3351 | OXY_CH8 (PSt7-10) | 2021-02-16 12:15 | default | 141.1096 | μmol/L | 39.4156 | °C | 1002 | hPa | Humid | 28 | 0 | 0 | 21.513 | 159823.8437 | 310584.4296 | 33.25 | 68.6
23023 | 2021-02-19 16:40 | 33.6681 | OXY_CH8 (PSt7-10) | 2021-02-16 12:15 | default | 140.9192 | μmol/L | 39.4523 | °C | 1002 | hPa | Humid | 28 | 0 | 0 | 21.512 | 159843.3201 | 310592.7016 | 33.25 | 68.6
23033 | 2021-02-19 16:41 | 34.0013 | OXY_CH8 (PSt7-10) | 2021-02-16 12:15 | default | 140.8393 | μmol/L | 39.4646 | °C | 1002 | hPa | Humid | 28 | 0 | 0 | 21.513 | 159878.5016 | 310581.3969 | 33.25 | 68.6
23043 | 2021-02-19 16:41 | 34.3351 | OXY_CH8 (PSt7-10) | 2021-02-16 12:15 | default | 140.8055 | μmol/L | 39.4707 | °C | 1002 | hPa | Humid | 28 | 0 | 0 | 21.513 | 159872.7274 | 310584.0412 | 33.25 | 68.6
23053 | 2021-02-19 16:41 | 34.6681 | OXY_CH8 (PSt7-10) | 2021-02-16 12:15 | default | 140.9929 | μmol/L | 39.4278 | °C | 1002 | hPa | Humid | 28 | 0 | 0 | 21.517 | 159909.9876 | 310574.4369 | 33.25 | 68.6
23063 | 2021-02-19 16:42 | 35.0014 | OXY_CH8 (PSt7-10) | 2021-02-16 12:15 | default | 140.6276 | μmol/L | 39.4829 | °C | 1002 | hPa | Humid | 28 | 0 | 0 | 21.522 | 159920.4755 | 310581.5859 | 33.25 | 68.6
23073 | 2021-02-19 16:42 | 35.3347 | OXY_CH8 (PSt7-10) | 2021-02-16 12:15 | default | 140.5601 | μmol/L | 39.4952 | °C | 1002 | hPa | Humid | 28 | 0 | 0 | 21.522 | 159942.6578 | 310584.9522 | 33.25 | 68.6
23083 | 2021-02-19 16:42 | 35.668 | OXY_CH8 (PSt7-10) | 2021-02-16 12:15 | default | 140.4437 | μmol/L | 39.5074 | °C | 1002 | hPa | Humid | 28 | 0 | 0 | 21.526 | 159967.2614 | 310578.9089 | 33.25 | 68.6
23093 | 2021-02-19 16:43 | 36.0019 | OXY_CH8 (PSt7-10) | 2021-02-16 12:15 | default | 140.1155 | μmol/L | 39.5625 | °C | 1002 | hPa | Humid | 28 | 0 | 0 | 21.528 | 159984.536 | 310587.1609 | 33.25 | 68.6
23103 | 2021-02-19 16:43 | 36.335 | OXY_CH8 (PSt7-10) | 2021-02-16 12:15 | default | 140.1371 | μmol/L | 39.5564 | °C | 1002 | hPa | Humid | 28 | 0 | 0 | 21.529 | 160003.2416 | 310563.9359 | 33.25 | 68.6
23113 | 2021-02-19 16:43 | 36.6684 | OXY_CH8 (PSt7-10) | 2021-02-16 12:15 | default | 140.3855 | μmol/L | 39.5135 | °C | 1002 | hPa | Humid | 28 | 0 | 0 | 21.528 | 160003.1199 | 310566.4408 | 33.25 | 68.6
23123 | 2021-02-19 16:44 | 37.0019 | OXY_CH8 (PSt7-10) | 2021-02-16 12:15 | default | 140.0696 | μmol/L | 39.5687 | °C | 1002 | hPa | Humid | 28 | 0 | 0 | 21.529 | 160025.8598 | 310564.9919 | 33.25 | 68.6
23133 | 2021-02-19 16:44 | 37.335 | OXY_CH8 (PSt7-10) | 2021-02-16 12:15 | default | 140.0545 | μmol/L | 39.5625 | °C | 1002 | hPa | Humid | 28 | 0 | 0 | 21.533 | 160048.1034 | 310554.0732 | 33.25 | 68.6
23143 | 2021-02-19 16:44 | 37.6684 | OXY_CH8 (PSt7-10) | 2021-02-16 12:15 | default | 139.929 | μmol/L | 39.5809 | °C | 1002 | hPa | Humid | 28 | 0 | 0 | 21.535 | 160077.2365 | 310550.8299 | 33.25 | 68.6
23153 | 2021-02-19 16:45 | 38.0015 | OXY_CH8 (PSt7-10) | 2021-02-16 12:15 | default | 139.9627 | μmol/L | 39.5748 | °C | 1002 | hPa | Humid | 28 | 0 | 0 | 21.535 | 160097.7737 | 310554.9169 | 33.25 | 68.6
23163 | 2021-02-19 16:45 | 38.3349 | OXY_CH8 (PSt7-10) | 2021-02-16 12:15 | default | 139.8774 | μmol/L | 39.5748 | °C | 1002 | hPa | Humid | 28 | 0 | 0 | 21.542 | 160111.3722 | 310547.3681 | 33.25 | 68.6
23173 | 2021-02-19 16:45 | 38.6681 | OXY_CH8 (PSt7-10) | 2021-02-16 12:15 | default | 140.0674 | μmol/L | 39.538 | °C | 1002 | hPa | Humid | 28 | 0 | 0 | 21.543 | 160125.5386 | 310546.4515 | 33.25 | 68.6
23183 | 2021-02-19 16:46 | 39.0013 | OXY_CH8 (PSt7-10) | 2021-02-16 12:15 | default | 139.9205 | μmol/L | 39.5625 | °C | 1002 | hPa | Humid | 28 | 0 | 0 | 21.544 | 160154.2613 | 310543.579 | 33.25 | 68.6
23193 | 2021-02-19 16:46 | 39.3346 | OXY_CH8 (PSt7-10) | 2021-02-16 12:15 | default | 139.7614 | μmol/L | 39.587 | °C | 1002 | hPa | Humid | 28 | 0 | 0 | 21.546 | 160167.9211 | 310535.9459 | 33.25 | 68.6
23203 | 2021-02-19 16:46 | 39.668 | OXY_CH8 (PSt7-10) | 2021-02-16 12:15 | default | 139.5537 | μmol/L | 39.6115 | °C | 1002 | hPa | Humid | 28 | 0 | 0 | 21.552 | 160184.4639 | 310527.1939 | 33.25 | 68.6
23213 | 2021-02-19 16:47 | 40.0019 | OXY_CH8 (PSt7-10) | 2021-02-16 12:15 | default | 139.376 | μmol/L | 39.6482 | °C | 1002 | hPa | Humid | 28 | 0 | 0 | 21.55 | 160215.3127 | 310527.2177 | 33.25 | 68.6
23223 | 2021-02-19 16:47 | 40.3349 | OXY_CH8 (PSt7-10) | 2021-02-16 12:15 | default | 139.5107 | μmol/L | 39.6238 | °C | 1002 | hPa | Humid | 28 | 0 | 0 | 21.55 | 160225.0142 | 310518.2347 | 33.25 | 68.6
23233 | 2021-02-19 16:47 | 40.6685 | OXY_CH8 (PSt7-10) | 2021-02-16 12:15 | default | 139.5846 | μmol/L | 39.5993 | °C | 1002 | hPa | Humid | 28 | 0 | 0 | 21.555 | 160259.2719 | 310525.0944 | 33.25 | 68.6
23243 | 2021-02-19 16:48 | 41.0016 | OXY_CH8 (PSt7-10) | 2021-02-16 12:15 | default | 139.536 | μmol/L | 39.5993 | °C | 1002 | hPa | Humid | 28 | 0 | 0 | 21.559 | 160274.0295 | 310520.4813 | 33.25 | 68.6
23253 | 2021-02-19 16:48 | 41.3351 | OXY_CH8 (PSt7-10) | 2021-02-16 12:15 | default | 139.2641 | μmol/L | 39.6421 | °C | 1002 | hPa | Humid | 28 | 0 | 0 | 21.562 | 160302.543 | 310510.8117 | 33.25 | 68.6
23263 | 2021-02-19 16:48 | 41.6682 | OXY_CH8 (PSt7-10) | 2021-02-16 12:15 | default | 139.295 | μmol/L | 39.6299 | °C | 1002 | hPa | Humid | 28 | 0 | 0 | 21.565 | 160323.0312 | 310511.2474 | 33.25 | 68.6
23273 | 2021-02-19 16:49 | 42.0016 | OXY_CH8 (PSt7-10) | 2021-02-16 12:15 | default | 138.9655 | μmol/L | 39.6789 | °C | 1002 | hPa | Humid | 28 | 0 | 0 | 21.57 | 160344.1523 | 310517.4727 | 33.25 | 68.6
23283 | 2021-02-19 16:49 | 42.3348 | OXY_CH8 (PSt7-10) | 2021-02-16 12:15 | default | 139.0301 | μmol/L | 39.6605 | °C | 1002 | hPa | Humid | 28 | 0 | 0 | 21.573 | 160365.1674 | 310501.2807 | 33.25 | 68.6
23293 | 2021-02-19 16:49 | 42.6686 | OXY_CH8 (PSt7-10) | 2021-02-16 12:15 | default | 138.6027 | μmol/L | 39.734 | °C | 1002 | hPa | Humid | 28 | 0 | 0 | 21.575 | 160401.4074 | 310516.4518 | 33.25 | 68.6
23303 | 2021-02-19 16:50 | 43.0015 | OXY_CH8 (PSt7-10) | 2021-02-16 12:15 | default | 138.6001 | μmol/L | 39.7278 | °C | 1002 | hPa | Humid | 28 | 0 | 0 | 21.578 | 160427.98 | 310500.6542 | 33.25 | 68.6
23313 | 2021-02-19 16:50 | 43.3346 | OXY_CH8 (PSt7-10) | 2021-02-16 12:15 | default | 138.3745 | μmol/L | 39.7646 | °C | 1002 | hPa | Humid | 28 | 0 | 0 | 21.58 | 160445.6231 | 310492.0563 | 33.25 | 68.6
23323 | 2021-02-19 16:50 | 43.6679 | OXY_CH8 (PSt7-10) | 2021-02-16 12:15 | default | 138.2592 | μmol/L | 39.7768 | °C | 1002 | hPa | Humid | 28 | 0 | 0 | 21.584 | 160473.8066 | 310495.7226 | 33.25 | 68.6
23333 | 2021-02-19 16:51 | 44.0013 | OXY_CH8 (PSt7-10) | 2021-02-16 12:15 | default | 138.1104 | μmol/L | 39.7952 | °C | 1002 | hPa | Humid | 28 | 0 | 0 | 21.588 | 160507.8302 | 310492.3494 | 33.25 | 68.6
23343 | 2021-02-19 16:51 | 44.3351 | OXY_CH8 (PSt7-10) | 2021-02-16 12:15 | default | 138.0984 | μmol/L | 39.7952 | °C | 1002 | hPa | Humid | 28 | 0 | 0 | 21.589 | 160522.2875 | 310491.4829 | 33.25 | 68.6
23353 | 2021-02-19 16:51 | 44.6682 | OXY_CH8 (PSt7-10) | 2021-02-16 12:15 | default | 138.453 | μmol/L | 39.7217 | °C | 1002 | hPa | Humid | 28 | 0 | 0 | 21.593 | 160548.3168 | 310492.5685 | 33.25 | 68.6
23363 | 2021-02-19 16:52 | 45.0013 | OXY_CH8 (PSt7-10) | 2021-02-16 12:15 | default | 138.1175 | μmol/L | 39.7829 | °C | 1002 | hPa | Humid | 28 | 0 | 0 | 21.593 | 160579.5866 | 310504.1135 | 33.25 | 68.6
23373 | 2021-02-19 16:52 | 45.3346 | OXY_CH8 (PSt7-10) | 2021-02-16 12:15 | default | 138.3592 | μmol/L | 39.7278 | °C | 1002 | hPa | Humid | 28 | 0 | 0 | 21.598 | 160594.2486 | 310474.1159 | 33.25 | 68.6
23383 | 2021-02-19 16:52 | 45.6686 | OXY_CH8 (PSt7-10) | 2021-02-16 12:15 | default | 138.8234 | μmol/L | 39.6299 | °C | 1002 | hPa | Humid | 28 | 0 | 0 | 21.604 | 160627.509 | 310477.1489 | 33.25 | 68.6
23393 | 2021-02-19 16:53 | 46.002 | OXY_CH8 (PSt7-10) | 2021-02-16 12:15 | default | 138.8113 | μmol/L | 39.6299 | °C | 1002 | hPa | Humid | 28 | 0 | 0 | 21.605 | 160637.3524 | 310475.0052 | 33.25 | 68.6
23403 | 2021-02-19 16:53 | 46.3349 | OXY_CH8 (PSt7-10) | 2021-02-16 12:15 | default | 138.3945 | μmol/L | 39.6972 | °C | 1002 | hPa | Humid | 28 | 0 | 0 | 21.609 | 160676.577 | 310463.4752 | 33.25 | 68.6
23413 | 2021-02-19 16:53 | 46.668 | OXY_CH8 (PSt7-10) | 2021-02-16 12:15 | default | 138.6023 | μmol/L | 39.6482 | °C | 1002 | hPa | Humid | 28 | 0 | 0 | 21.614 | 160707.1953 | 310470.462 | 33.25 | 68.6
23423 | 2021-02-19 16:54 | 47.002 | OXY_CH8 (PSt7-10) | 2021-02-16 12:15 | default | 138.4751 | μmol/L | 39.6605 | °C | 1002 | hPa | Humid | 28 | 0 | 0 | 21.619 | 160723.8807 | 310460.6232 | 33.25 | 68.6
23433 | 2021-02-19 16:54 | 47.335 | OXY_CH8 (PSt7-10) | 2021-02-16 12:15 | default | 138.3412 | μmol/L | 39.685 | °C | 1002 | hPa | Humid | 28 | 0 | 0 | 21.619 | 160741.1199 | 310468.0686 | 33.25 | 68.6
23443 | 2021-02-19 16:54 | 47.6682 | OXY_CH8 (PSt7-10) | 2021-02-16 12:15 | default | 138.1018 | μmol/L | 39.7156 | °C | 1002 | hPa | Humid | 28 | 0 | 0 | 21.625 | 160765.2686 | 310457.3601 | 33.25 | 68.6
23453 | 2021-02-19 16:55 | 48.0013 | OXY_CH8 (PSt7-10) | 2021-02-16 12:15 | default | 138.4766 | μmol/L | 39.636 | °C | 1002 | hPa | Humid | 28 | 0 | 0 | 21.63 | 160797.1304 | 310448.1592 | 33.25 | 68.6
23463 | 2021-02-19 16:55 | 48.3346 | OXY_CH8 (PSt7-10) | 2021-02-16 12:15 | default | 138.2305 | μmol/L | 39.6789 | °C | 1002 | hPa | Humid | 28 | 0 | 0 | 21.631 | 160823.452 | 310435.0645 | 33.25 | 68.6
23473 | 2021-02-19 16:55 | 48.668 | OXY_CH8 (PSt7-10) | 2021-02-16 12:15 | default | 138.3522 | μmol/L | 39.6544 | °C | 1002 | hPa | Humid | 28 | 0 | 0 | 21.632 | 160850.4312 | 310442.8359 | 33.25 | 68.6
23483 | 2021-02-19 16:56 | 49.0019 | OXY_CH8 (PSt7-10) | 2021-02-16 12:15 | default | 138.0342 | μmol/L | 39.6972 | °C | 1002 | hPa | Humid | 28 | 0 | 0 | 21.639 | 160889.2056 | 310430.3892 | 33.25 | 68.6
23493 | 2021-02-19 16:56 | 49.3353 | OXY_CH8 (PSt7-10) | 2021-02-16 12:15 | default | 137.8407 | μmol/L | 39.7217 | °C | 1002 | hPa | Humid | 28 | 0 | 0 | 21.644 | 160922.8876 | 310427.4557 | 33.25 | 68.6
23503 | 2021-02-19 16:56 | 49.6683 | OXY_CH8 (PSt7-10) | 2021-02-16 12:15 | default | 138.2963 | μmol/L | 39.636 | °C | 1002 | hPa | Humid | 28 | 0 | 0 | 21.645 | 160950.2798 | 310427.6587 | 33.25 | 68.6
23513 | 2021-02-19 16:57 | 50.0017 | OXY_CH8 (PSt7-10) | 2021-02-16 12:15 | default | 138.1147 | μmol/L | 39.6605 | °C | 1002 | hPa | Humid | 28 | 0 | 0 | 21.649 | 160977.6704 | 310429.6495 | 33.25 | 68.6
23523 | 2021-02-19 16:57 | 50.3352 | OXY_CH8 (PSt7-10) | 2021-02-16 12:15 | default | 138.0547 | μmol/L | 39.6605 | °C | 1002 | hPa | Humid | 28 | 0 | 0 | 21.654 | 161001.8 | 310418.2721 | 33.25 | 68.6
23533 | 2021-02-19 16:57 | 50.6685 | OXY_CH8 (PSt7-10) | 2021-02-16 12:15 | default | 138.2617 | μmol/L | 39.6115 | °C | 1002 | hPa | Humid | 28 | 0 | 0 | 21.659 | 161043.3383 | 310425.3881 | 33.25 | 68.6
23543 | 2021-02-19 16:58 | 51.0018 | OXY_CH8 (PSt7-10) | 2021-02-16 12:15 | default | 138.2137 | μmol/L | 39.6115 | °C | 1002 | hPa | Humid | 28 | 0 | 0 | 21.663 | 161065.4737 | 310415.4497 | 33.25 | 68.6
23553 | 2021-02-19 16:58 | 51.3351 | OXY_CH8 (PSt7-10) | 2021-02-16 12:15 | default | 138.2417 | μmol/L | 39.5931 | °C | 1002 | hPa | Humid | 28 | 0 | 0 | 21.669 | 161116.4154 | 310416.3485 | 33.25 | 68.6
23563 | 2021-02-19 16:58 | 51.6684 | OXY_CH8 (PSt7-10) | 2021-02-16 12:15 | default | 137.9844 | μmol/L | 39.636 | °C | 1002 | hPa | Humid | 28 | 0 | 0 | 21.671 | 161141.2635 | 310407.6927 | 33.25 | 68.6
23573 | 2021-02-19 16:59 | 52.0017 | OXY_CH8 (PSt7-10) | 2021-02-16 12:15 | default | 137.9605 | μmol/L | 39.636 | °C | 1002 | hPa | Humid | 28 | 0 | 0 | 21.673 | 161178.5736 | 310405.7751 | 33.25 | 68.6
23583 | 2021-02-19 16:59 | 52.3352 | OXY_CH8 (PSt7-10) | 2021-02-16 12:15 | default | 138.1737 | μmol/L | 39.5748 | °C | 1002 | hPa | Humid | 28 | 0 | 0 | 21.683 | 161206.6545 | 310408.0844 | 33.25 | 68.6
23593 | 2021-02-19 16:59 | 52.6687 | OXY_CH8 (PSt7-10) | 2021-02-16 12:15 | default | 137.7383 | μmol/L | 39.6482 | °C | 1002 | hPa | Humid | 28 | 0 | 0 | 21.686 | 161235.1758 | 310401.403 | 33.25 | 68.6
23603 | 2021-02-19 17:00 | 53.0017 | OXY_CH8 (PSt7-10) | 2021-02-16 12:15 | default | 137.8875 | μmol/L | 39.6054 | °C | 1002 | hPa | Humid | 28 | 0 | 0 | 21.693 | 161262.3042 | 310407.5278 | 33.25 | 68.6
23613 | 2021-02-19 17:00 | 53.335 | OXY_CH8 (PSt7-10) | 2021-02-16 12:15 | default | 137.873 | μmol/L | 39.5993 | °C | 1002 | hPa | Humid | 28 | 0 | 0 | 21.697 | 161306.089 | 310394.3588 | 33.25 | 68.6
23623 | 2021-02-19 17:00 | 53.6682 | OXY_CH8 (PSt7-10) | 2021-02-16 12:15 | default | 137.982 | μmol/L | 39.5748 | °C | 1002 | hPa | Humid | 28 | 0 | 0 | 21.699 | 161341.5185 | 310391.3245 | 33.25 | 68.6
23633 | 2021-02-19 17:01 | 54.0014 | OXY_CH8 (PSt7-10) | 2021-02-16 12:15 | default | 137.6205 | μmol/L | 39.6238 | °C | 1002 | hPa | Humid | 28 | 0 | 0 | 21.707 | 161381.085 | 310397.0494 | 33.25 | 68.6
23643 | 2021-02-19 17:01 | 54.3347 | OXY_CH8 (PSt7-10) | 2021-02-16 12:15 | default | 137.8744 | μmol/L | 39.5748 | °C | 1002 | hPa | Humid | 28 | 0 | 0 | 21.708 | 161410.9534 | 310378.8033 | 33.25 | 68.6
23653 | 2021-02-19 17:01 | 54.668 | OXY_CH8 (PSt7-10) | 2021-02-16 12:15 | default | 137.9806 | μmol/L | 39.5442 | °C | 1002 | hPa | Humid | 28 | 0 | 0 | 21.713 | 161444.5828 | 310384.1088 | 33.25 | 68.6
23663 | 2021-02-19 17:02 | 55.002 | OXY_CH8 (PSt7-10) | 2021-02-16 12:15 | default | 137.6951 | μmol/L | 39.5748 | °C | 1002 | hPa | Humid | 28 | 0 | 0 | 21.723 | 161483.5202 | 310385.3367 | 33.25 | 68.6
23673 | 2021-02-19 17:02 | 55.3352 | OXY_CH8 (PSt7-10) | 2021-02-16 12:15 | default | 137.9274 | μmol/L | 39.5319 | °C | 1002 | hPa | Humid | 28 | 0 | 0 | 21.723 | 161528.8961 | 310372.3881 | 33.25 | 68.6
23683 | 2021-02-19 17:02 | 55.6685 | OXY_CH8 (PSt7-10) | 2021-02-16 12:15 | default | 137.4909 | μmol/L | 39.5993 | °C | 1002 | hPa | Humid | 28 | 0 | 0 | 21.729 | 161562.3954 | 310369.726 | 33.25 | 68.6
23693 | 2021-02-19 17:03 | 56.0014 | OXY_CH8 (PSt7-10) | 2021-02-16 12:15 | default | 138.1818 | μmol/L | 39.4584 | °C | 1002 | hPa | Humid | 28 | 0 | 0 | 21.735 | 161596.0748 | 310371.7644 | 33.25 | 68.6
23703 | 2021-02-19 17:03 | 56.3346 | OXY_CH8 (PSt7-10) | 2021-02-16 12:15 | default | 138.0731 | μmol/L | 39.4829 | °C | 1002 | hPa | Humid | 28 | 0 | 0 | 21.733 | 161631.3748 | 310369.2855 | 33.25 | 68.6
23713 | 2021-02-19 17:03 | 56.6681 | OXY_CH8 (PSt7-10) | 2021-02-16 12:15 | default | 138.0529 | μmol/L | 39.4646 | °C | 1002 | hPa | Humid | 28 | 0 | 0 | 21.743 | 161665.1699 | 310357.3871 | 33.25 | 68.6
23723 | 2021-02-19 17:04 | 57.0014 | OXY_CH8 (PSt7-10) | 2021-02-16 12:15 | default | 137.7401 | μmol/L | 39.5135 | °C | 1002 | hPa | Humid | 28 | 0 | 0 | 21.747 | 161709.9874 | 310366.3114 | 33.25 | 68.6
23733 | 2021-02-19 17:04 | 57.3347 | OXY_CH8 (PSt7-10) | 2021-02-16 12:15 | default | 137.5812 | μmol/L | 39.5319 | °C | 1002 | hPa | Humid | 28 | 0 | 0 | 21.752 | 161745.4705 | 310347.9248 | 33.25 | 68.6
23743 | 2021-02-19 17:04 | 57.6685 | OXY_CH8 (PSt7-10) | 2021-02-16 12:15 | default | 137.7982 | μmol/L | 39.4829 | °C | 1002 | hPa | Humid | 28 | 0 | 0 | 21.756 | 161765.6516 | 310342.8744 | 33.25 | 68.6
23753 | 2021-02-19 17:05 | 58.0016 | OXY_CH8 (PSt7-10) | 2021-02-16 12:15 | default | 137.8139 | μmol/L | 39.4646 | °C | 1002 | hPa | Humid | 28 | 0 | 0 | 21.763 | 161807.6872 | 310350.2642 | 33.25 | 68.6
23763 | 2021-02-19 17:05 | 58.335 | OXY_CH8 (PSt7-10) | 2021-02-16 12:15 | default | 137.8534 | μmol/L | 39.4462 | °C | 1002 | hPa | Humid | 28 | 0 | 0 | 21.768 | 161845.4116 | 310346.89 | 33.25 | 68.6
23773 | 2021-02-19 17:05 | 58.668 | OXY_CH8 (PSt7-10) | 2021-02-16 12:15 | default | 137.5175 | μmol/L | 39.4952 | °C | 1002 | hPa | Humid | 28 | 0 | 0 | 21.774 | 161877.744 | 310331.2083 | 33.25 | 68.6
23783 | 2021-02-19 17:06 | 59.0012 | OXY_CH8 (PSt7-10) | 2021-02-16 12:15 | default | 137.479 | μmol/L | 39.4891 | °C | 1002 | hPa | Humid | 28 | 0 | 0 | 21.78 | 161924.9504 | 310323.4542 | 33.25 | 68.6
23793 | 2021-02-19 17:06 | 59.3353 | OXY_CH8 (PSt7-10) | 2021-02-16 12:15 | default | 137.3021 | μmol/L | 39.5197 | °C | 1002 | hPa | Humid | 28 | 0 | 0 | 21.781 | 161958.0693 | 310338.4803 | 33.25 | 68.6
23803 | 2021-02-19 17:06 | 59.6684 | OXY_CH8 (PSt7-10) | 2021-02-16 12:15 | default | 137.3298 | μmol/L | 39.5013 | °C | 1002 | hPa | Humid | 28 | 0 | 0 | 21.787 | 161984.0606 | 310334.3954 | 33.25 | 68.6
23813 | 2021-02-19 17:07 | 60.0014 | OXY_CH8 (PSt7-10) | 2021-02-16 12:15 | default | 137.7413 | μmol/L | 39.4095 | °C | 1002 | hPa | Humid | 28 | 0 | 0 | 21.794 | 162028.4978 | 310330.382 | 33.25 | 68.6
23823 | 2021-02-19 17:07 | 60.3347 | OXY_CH8 (PSt7-10) | 2021-02-16 12:15 | default | 137.5828 | μmol/L | 39.4278 | °C | 1002 | hPa | Humid | 28 | 0 | 0 | 21.799 | 162072.1985 | 310309.3444 | 33.25 | 68.6
23833 | 2021-02-19 17:07 | 60.6679 | OXY_CH8 (PSt7-10) | 2021-02-16 12:15 | default | 137.5352 | μmol/L | 39.4278 | °C | 1002 | hPa | Humid | 28 | 0 | 0 | 21.803 | 162107.6756 | 310316.1555 | 33.25 | 68.6
23843 | 2021-02-19 17:08 | 61.0018 | OXY_CH8 (PSt7-10) | 2021-02-16 12:15 | default | 137.278 | μmol/L | 39.4646 | °C | 1002 | hPa | Humid | 28 | 0 | 0 | 21.808 | 162157.5789 | 310318.2285 | 33.25 | 68.6
23853 | 2021-02-19 17:08 | 61.3351 | OXY_CH8 (PSt7-10) | 2021-02-16 12:15 | default | 137.1291 | μmol/L | 39.4768 | °C | 1002 | hPa | Humid | 28 | 0 | 0 | 21.815 | 162190.615 | 310304.4751 | 33.25 | 68.6
23863 | 2021-02-19 17:08 | 61.6682 | OXY_CH8 (PSt7-10) | 2021-02-16 12:15 | default | 136.9921 | μmol/L | 39.4891 | °C | 1002 | hPa | Humid | 28 | 0 | 0 | 21.821 | 162227.2888 | 310314.4863 | 33.25 | 68.6
23873 | 2021-02-19 17:09 | 62.002 | OXY_CH8 (PSt7-10) | 2021-02-16 12:15 | default | 137.2197 | μmol/L | 39.4401 | °C | 1002 | hPa | Humid | 28 | 0 | 0 | 21.824 | 162275.9881 | 310308.8731 | 33.25 | 68.6
23883 | 2021-02-19 17:09 | 62.3351 | OXY_CH8 (PSt7-10) | 2021-02-16 12:15 | default | 136.8197 | μmol/L | 39.5013 | °C | 1002 | hPa | Humid | 28 | 0 | 0 | 21.83 | 162312.5023 | 310305.3578 | 33.25 | 68.6
23892 | 2021-02-19 17:09 | 62.6686 | OXY_CH8 (PSt7-10) | 2021-02-16 12:15 | default | 137.4207 | μmol/L | 39.385 | °C | 1002 | hPa | Humid | 28 | 0 | 0 | 21.832 | 162351.8439 | 310303.5347 | 33.25 | 68.6