## Devices
Name | Type | Serial | FW-Version | Channels
SABD0002000012 | OXY-10 ST | SABD0002000012 | AAV2.0.0.13 | 10

## Sensors
Name | Analyte | Sensor ID | Sensor Type | Batch ID | Lot Nr | Created on
OXY_CH9 | O2 | 169735377 | PSt7-10 | 000000-000 | 0000-00 | 2021-02-16 12:16

## Oxygen Calibrations
Sensor | Calibration Date | Cal0 [°] | T0 | T0 Unit | Cal2nd [°] | T2nd | T2nd Unit | pATM | pATM Unit | O2Cal2nd | O2Cal2nd Unit | Environment | f1 | m | dKSV1 | dKSV2 | dPhi1 | dPhi2 | Is PreSens Calibration
OXY_CH9 (PSt7-10) | 2021-02-16 12:16 | 55.69 | 20 | °C | 22.49 | 20 | °C | 962 | hPa | 100 | %a.s. | Humid | 0.861 | 13.56 | 0.00035 | 0 | -0.02617 | 0 | FALSE

## Annotations
Date | Delta T [min] | Device | Channel | User | Annotation

## Info
Software Version | 2.1.0.443
Exported at | 2021-02-19 17:11

## SABD0002000012, Ch 1
Id | Date | Delta T [min] | Sensor | Calibration | User | Oxygen | Oxygen Unit | Temperature | Temperature Unit | Pressure | Pressure Unit | Mode | Salinity [pmil] | User Signal Intensity | Error | Phase [°] | Amplitude [µV] | Reference Amplitude [µV] | Signal LED Current | Reference LED Current | Battery [V]
22014 | 2021-02-19 16:07 | 0 | OXY_CH9 (PSt7-10) | 2021-02-16 12:16 | default | 152.9385 | μmol/L | 38.5257 | °C | 1002 | hPa | Humid | 28 | 0 | 0 | 20.541 | 133264.0715 | 273620.0252 | 26.25 | 74
22024 | 2021-02-19 16:07 | 0.32597 | OXY_CH9 (PSt7-10) | 2021-02-16 12:16 | default | 152.2515 | μmol/L | 38.6177 | °C | 1002 | hPa | Humid | 28 | 0 | 0 | 20.553 | 133317.3912 | 273633.1211 | 26.25 | 74
22033 | 2021-02-19 16:08 | 0.91897 | OXY_CH9 (PSt7-10) | 2021-02-16 12:16 | default | 151.6265 | μmol/L | 38.7157 | °C | 1002 | hPa | Humid | 28 | 0 | 0 | 20.558 | 133351.7507 | 273646.4055 | 26.25 | 74
22044 | 2021-02-19 16:08 | 0.99274 | OXY_CH9 (PSt7-10) | 2021-02-16 12:16 | default | 151.6551 | μmol/L | 38.7035 | °C | 1002 | hPa | Humid | 28 | 0 | 0 | 20.561 | 133358.8935 | 273639.9373 | 26.25 | 74
22054 | 2021-02-19 16:08 | 1.3255 | OXY_CH9 (PSt7-10) | 2021-02-16 12:16 | default | 151.6204 | μmol/L | 38.7096 | °C | 1002 | hPa | Humid | 28 | 0 | 0 | 20.561 | 133374.9911 | 273659.3843 | 26.25 | 74
22064 | 2021-02-19 16:08 | 1.6589 | OXY_CH9 (PSt7-10) | 2021-02-16 12:16 | default | 151.3921 | μmol/L | 38.7402 | °C | 1002 | hPa | Humid | 28 | 0 | 0 | 20.565 | 133419.6145 | 273669.5839 | 26.25 | 74
22074 | 2021-02-19 16:09 | 1.9923 | OXY_CH9 (PSt7-10) | 2021-02-16 12:16 | default | 151.5236 | μmol/L | 38.7218 | °C | 1002 | hPa | Humid | 28 | 0 | 0 | 20.563 | 133423.3947 | 273668.934 | 26.25 | 74
22084 | 2021-02-19 16:09 | 2.3257 | OXY_CH9 (PSt7-10) | 2021-02-16 12:16 | default | 151.7111 | μmol/L | 38.6912 | °C | 1002 | hPa | Humid | 28 | 0 | 0 | 20.562 | 133411.7199 | 273669.8219 | 26.25 | 74
22094 | 2021-02-19 16:09 | 2.6589 | OXY_CH9 (PSt7-10) | 2021-02-16 12:16 | default | 151.259 | μmol/L | 38.7709 | °C | 1002 | hPa | Humid | 28 | 0 | 0 | 20.562 | 133402.4932 | 273677.4414 | 26.25 | 74
22104 | 2021-02-19 16:10 | 2.9925 | OXY_CH9 (PSt7-10) | 2021-02-16 12:16 | default | 151.2666 | μmol/L | 38.7647 | °C | 1002 | hPa | Humid | 28 | 0 | 0 | 20.564 | 133433.2526 | 273680.4719 | 26.25 | 74
22114 | 2021-02-19 16:10 | 3.3261 | OXY_CH9 (PSt7-10) | 2021-02-16 12:16 | default | 151.1683 | μmol/L | 38.7893 | °C | 1002 | hPa | Humid | 28 | 0 | 0 | 20.561 | 133408.2264 | 273684.874 | 26.25 | 74
22124 | 2021-02-19 16:10 | 3.6594 | OXY_CH9 (PSt7-10) | 2021-02-16 12:16 | default | 151.203 | μmol/L | 38.7831 | °C | 1002 | hPa | Humid | 28 | 0 | 0 | 20.561 | 133442.1964 | 273693.8289 | 26.25 | 74
22134 | 2021-02-19 16:11 | 3.9927 | OXY_CH9 (PSt7-10) | 2021-02-16 12:16 | default | 151.0944 | μmol/L | 38.7831 | °C | 1002 | hPa | Humid | 28 | 0 | 0 | 20.569 | 133455.1068 | 273694.5755 | 26.25 | 74
22144 | 2021-02-19 16:11 | 4.3261 | OXY_CH9 (PSt7-10) | 2021-02-16 12:16 | default | 150.8282 | μmol/L | 38.8444 | °C | 1002 | hPa | Humid | 28 | 0 | 0 | 20.563 | 133454.7771 | 273691.5048 | 26.25 | 74
22154 | 2021-02-19 16:11 | 4.6596 | OXY_CH9 (PSt7-10) | 2021-02-16 12:16 | default | 150.8435 | μmol/L | 38.8322 | °C | 1002 | hPa | Humid | 28 | 0 | 0 | 20.567 | 133458.255 | 273684.5506 | 26.25 | 74
22164 | 2021-02-19 16:12 | 4.9929 | OXY_CH9 (PSt7-10) | 2021-02-16 12:16 | default | 150.2951 | μmol/L | 38.9241 | °C | 1002 | hPa | Humid | 28 | 0 | 0 | 20.569 | 133503.2495 | 273689.5907 | 26.25 | 74
22174 | 2021-02-19 16:12 | 5.3256 | OXY_CH9 (PSt7-10) | 2021-02-16 12:16 | default | 150.1639 | μmol/L | 38.9425 | °C | 1002 | hPa | Humid | 28 | 0 | 0 | 20.571 | 133527.8173 | 273688.9144 | 26.25 | 74
22184 | 2021-02-19 16:12 | 5.6592 | OXY_CH9 (PSt7-10) | 2021-02-16 12:16 | default | 150.1986 | μmol/L | 38.9363 | °C | 1002 | hPa | Humid | 28 | 0 | 0 | 20.571 | 133528.5491 | 273692.4813 | 26.25 | 74
22194 | 2021-02-19 16:13 | 5.9925 | OXY_CH9 (PSt7-10) | 2021-02-16 12:16 | default | 150.1177 | μmol/L | 38.9363 | °C | 1002 | hPa | Humid | 28 | 0 | 0 | 20.577 | 133545.0973 | 273684.6002 | 26.25 | 74
22204 | 2021-02-19 16:13 | 6.3256 | OXY_CH9 (PSt7-10) | 2021-02-16 12:16 | default | 149.757 | μmol/L | 38.9976 | °C | 1002 | hPa | Humid | 28 | 0 | 0 | 20.578 | 133566.9348 | 273687.6632 | 26.25 | 74
22214 | 2021-02-19 16:13 | 6.6593 | OXY_CH9 (PSt7-10) | 2021-02-16 12:16 | default | 149.4848 | μmol/L | 39.0528 | °C | 1002 | hPa | Humid | 28 | 0 | 0 | 20.575 | 133564.2047 | 273708.0279 | 26.25 | 74
22224 | 2021-02-19 16:14 | 6.9925 | OXY_CH9 (PSt7-10) | 2021-02-16 12:16 | default | 150.1582 | μmol/L | 38.9363 | °C | 1002 | hPa | Humid | 28 | 0 | 0 | 20.574 | 133549.2309 | 273679.4112 | 26.25 | 74
22234 | 2021-02-19 16:14 | 7.3259 | OXY_CH9 (PSt7-10) | 2021-02-16 12:16 | default | 150.0638 | μmol/L | 38.9363 | °C | 1002 | hPa | Humid | 28 | 0 | 0 | 20.581 | 133605.0731 | 273681.8163 | 26.25 | 74
22244 | 2021-02-19 16:14 | 7.6593 | OXY_CH9 (PSt7-10) | 2021-02-16 12:16 | default | 150.1602 | μmol/L | 38.9241 | °C | 1002 | hPa | Humid | 28 | 0 | 0 | 20.579 | 133616.8318 | 273683.1193 | 26.25 | 74
22254 | 2021-02-19 16:15 | 7.9929 | OXY_CH9 (PSt7-10) | 2021-02-16 12:16 | default | 150.0813 | μmol/L | 38.9118 | °C | 1002 | hPa | Humid | 28 | 0 | 0 | 20.59 | 133654.3908 | 273675.7923 | 26.25 | 74
22264 | 2021-02-19 16:15 | 8.3257 | OXY_CH9 (PSt7-10) | 2021-02-16 12:16 | default | 149.5554 | μmol/L | 38.9976 | °C | 1002 | hPa | Humid | 28 | 0 | 0 | 20.593 | 133693.281 | 273691.5453 | 26.25 | 74
22274 | 2021-02-19 16:15 | 8.6589 | OXY_CH9 (PSt7-10) | 2021-02-16 12:16 | default | 148.798 | μmol/L | 39.1386 | °C | 1002 | hPa | Humid | 28 | 0 | 0 | 20.59 | 133708.1889 | 273682.0884 | 26.25 | 74
22284 | 2021-02-19 16:16 | 8.9922 | OXY_CH9 (PSt7-10) | 2021-02-16 12:16 | default | 148.4192 | μmol/L | 39.1938 | °C | 1002 | hPa | Humid | 28 | 0 | 0 | 20.595 | 133719.8399 | 273669.0032 | 26.25 | 74
22294 | 2021-02-19 16:16 | 9.3256 | OXY_CH9 (PSt7-10) | 2021-02-16 12:16 | default | 148.9872 | μmol/L | 39.0957 | °C | 1002 | hPa | Humid | 28 | 0 | 0 | 20.594 | 133736.8073 | 273670.338 | 26.25 | 74
22304 | 2021-02-19 16:16 | 9.6589 | OXY_CH9 (PSt7-10) | 2021-02-16 12:16 | default | 148.4619 | μmol/L | 39.1815 | °C | 1002 | hPa | Humid | 28 | 0 | 0 | 20.597 | 133754.8406 | 273662.9388 | 26.25 | 74
22314 | 2021-02-19 16:17 | 9.9929 | OXY_CH9 (PSt7-10) | 2021-02-16 12:16 | default | 148.9952 | μmol/L | 39.0896 | °C | 1002 | hPa | Humid | 28 | 0 | 0 | 20.596 | 133746.7837 | 273660.7781 | 26.25 | 74
22324 | 2021-02-19 16:17 | 10.3261 | OXY_CH9 (PSt7-10) | 2021-02-16 12:16 | default | 149.0992 | μmol/L | 39.0712 | °C | 1002 | hPa | Humid | 28 | 0 | 0 | 20.596 | 133755.2814 | 273659.8211 | 26.25 | 74
22334 | 2021-02-19 16:17 | 10.6594 | OXY_CH9 (PSt7-10) | 2021-02-16 12:16 | default | 149.0693 | μmol/L | 39.0528 | °C | 1002 | hPa | Humid | 28 | 0 | 0 | 20.606 | 133795.7462 | 273639.0726 | 26.25 | 74
22344 | 2021-02-19 16:18 | 10.9924 | OXY_CH9 (PSt7-10) | 2021-02-16 12:16 | default | 148.7759 | μmol/L | 39.0834 | °C | 1002 | hPa | Humid | 28 | 0 | 0 | 20.615 | 133874.6396 | 273660.2311 | 26.25 | 74
22354 | 2021-02-19 16:18 | 11.3261 | OXY_CH9 (PSt7-10) | 2021-02-16 12:16 | default | 148.6721 | μmol/L | 39.1018 | °C | 1002 | hPa | Humid | 28 | 0 | 0 | 20.615 | 133921.3256 | 273648.9977 | 26.25 | 74
22364 | 2021-02-19 16:18 | 11.6588 | OXY_CH9 (PSt7-10) | 2021-02-16 12:16 | default | 148.3818 | μmol/L | 39.1202 | °C | 1002 | hPa | Humid | 28 | 0 | 0 | 20.629 | 133972.848 | 273642.6375 | 26.25 | 74
22374 | 2021-02-19 16:19 | 11.9922 | OXY_CH9 (PSt7-10) | 2021-02-16 12:16 | default | 148.5733 | μmol/L | 39.0957 | °C | 1002 | hPa | Humid | 28 | 0 | 0 | 20.625 | 133949.4691 | 273651.0309 | 26.25 | 74
22384 | 2021-02-19 16:19 | 12.3263 | OXY_CH9 (PSt7-10) | 2021-02-16 12:16 | default | 148.4829 | μmol/L | 39.1141 | °C | 1002 | hPa | Humid | 28 | 0 | 0 | 20.624 | 133946.746 | 273645.7131 | 26.25 | 74
22394 | 2021-02-19 16:19 | 12.6594 | OXY_CH9 (PSt7-10) | 2021-02-16 12:16 | default | 148.1 | μmol/L | 39.1631 | °C | 1002 | hPa | Humid | 28 | 0 | 0 | 20.632 | 133997.887 | 273620.4643 | 26.25 | 74
22404 | 2021-02-19 16:20 | 12.9926 | OXY_CH9 (PSt7-10) | 2021-02-16 12:16 | default | 147.9645 | μmol/L | 39.1754 | °C | 1002 | hPa | Humid | 28 | 0 | 0 | 20.637 | 134013.9249 | 273633.0883 | 26.25 | 74
22414 | 2021-02-19 16:20 | 13.3261 | OXY_CH9 (PSt7-10) | 2021-02-16 12:16 | default | 147.7227 | μmol/L | 39.2183 | °C | 1002 | hPa | Humid | 28 | 0 | 0 | 20.637 | 134029.6277 | 273626.7038 | 26.25 | 74
22424 | 2021-02-19 16:20 | 13.6591 | OXY_CH9 (PSt7-10) | 2021-02-16 12:16 | default | 147.7388 | μmol/L | 39.206 | °C | 1002 | hPa | Humid | 28 | 0 | 0 | 20.641 | 134069.4219 | 273619.3624 | 26.25 | 74
22434 | 2021-02-19 16:21 | 13.9926 | OXY_CH9 (PSt7-10) | 2021-02-16 12:16 | default | 147.6409 | μmol/L | 39.1999 | °C | 1002 | hPa | Humid | 28 | 0 | 0 | 20.651 | 134098.7334 | 273610.9472 | 26.25 | 74
22444 | 2021-02-19 16:21 | 14.326 | OXY_CH9 (PSt7-10) | 2021-02-16 12:16 | default | 147.8054 | μmol/L | 39.1754 | °C | 1002 | hPa | Humid | 28 | 0 | 0 | 20.649 | 134117.2691 | 273602.6716 | 26.25 | 74
22454 | 2021-02-19 16:21 | 14.6588 | OXY_CH9 (PSt7-10) | 2021-02-16 12:16 | default | 147.6489 | μmol/L | 39.1938 | °C | 1002 | hPa | Humid | 28 | 0 | 0 | 20.653 | 134140.483 | 273607.04 | 26.25 | 74
22464 | 2021-02-19 16:22 | 14.9923 | OXY_CH9 (PSt7-10) | 2021-02-16 12:16 | default | 147.9063 | μmol/L | 39.1386 | °C | 1002 | hPa | Humid | 28 | 0 | 0 | 20.657 | 134176.2729 | 273589.4579 | 26.25 | 74
22474 | 2021-02-19 16:22 | 15.3262 | OXY_CH9 (PSt7-10) | 2021-02-16 12:16 | default | 147.6332 | μmol/L | 39.1754 | °C | 1002 | hPa | Humid | 28 | 0 | 0 | 20.662 | 134221.8006 | 273587.1205 | 26.25 | 74
22484 | 2021-02-19 16:22 | 15.6595 | OXY_CH9 (PSt7-10) | 2021-02-16 12:16 | default | 147.6228 | μmol/L | 39.1631 | °C | 1002 | hPa | Humid | 28 | 0 | 0 | 20.668 | 134255.6281 | 273582.6513 | 26.25 | 74
22494 | 2021-02-19 16:23 | 15.9929 | OXY_CH9 (PSt7-10) | 2021-02-16 12:16 | default | 147.84 | μmol/L | 39.108 | °C | 1002 | hPa | Humid | 28 | 0 | 0 | 20.675 | 134290.2134 | 273585.1661 | 26.25 | 74
22504 | 2021-02-19 16:23 | 16.3255 | OXY_CH9 (PSt7-10) | 2021-02-16 12:16 | default | 147.4561 | μmol/L | 39.1693 | °C | 1002 | hPa | Humid | 28 | 0 | 0 | 20.678 | 134315.0038 | 273581.6861 | 26.25 | 74
22514 | 2021-02-19 16:23 | 16.659 | OXY_CH9 (PSt7-10) | 2021-02-16 12:16 | default | 147.4377 | μmol/L | 39.1631 | °C | 1002 | hPa | Humid | 28 | 0 | 0 | 20.682 | 134354.1708 | 273557.7758 | 26.25 | 74
22524 | 2021-02-19 16:24 | 16.9925 | OXY_CH9 (PSt7-10) | 2021-02-16 12:16 | default | 147.2817 | μmol/L | 39.1815 | °C | 1002 | hPa | Humid | 28 | 0 | 0 | 20.686 | 134364.4541 | 273563.4623 | 26.25 | 74
22534 | 2021-02-19 16:24 | 17.3258 | OXY_CH9 (PSt7-10) | 2021-02-16 12:16 | default | 147.0096 | μmol/L | 39.2183 | °C | 1002 | hPa | Humid | 28 | 0 | 0 | 20.691 | 134379.3172 | 273552.185 | 26.25 | 74
22544 | 2021-02-19 16:24 | 17.6591 | OXY_CH9 (PSt7-10) | 2021-02-16 12:16 | default | 146.8933 | μmol/L | 39.2367 | °C | 1002 | hPa | Humid | 28 | 0 | 0 | 20.692 | 134428.8961 | 273547.6588 | 26.25 | 74
22554 | 2021-02-19 16:25 | 17.9926 | OXY_CH9 (PSt7-10) | 2021-02-16 12:16 | default | 146.5952 | μmol/L | 39.2735 | °C | 1002 | hPa | Humid | 28 | 0 | 0 | 20.699 | 134453.236 | 273548.1607 | 26.25 | 74
22564 | 2021-02-19 16:25 | 18.3262 | OXY_CH9 (PSt7-10) | 2021-02-16 12:16 | default | 146.6245 | μmol/L | 39.2612 | °C | 1002 | hPa | Humid | 28 | 0 | 0 | 20.702 | 134478.5855 | 273554.6118 | 26.25 | 74
22574 | 2021-02-19 16:25 | 18.6588 | OXY_CH9 (PSt7-10) | 2021-02-16 12:16 | default | 147.2058 | μmol/L | 39.1386 | °C | 1002 | hPa | Humid | 28 | 0 | 0 | 20.71 | 134492.1745 | 273535.4565 | 26.25 | 74
22584 | 2021-02-19 16:26 | 18.9923 | OXY_CH9 (PSt7-10) | 2021-02-16 12:16 | default | 146.9444 | μmol/L | 39.1876 | °C | 1002 | hPa | Humid | 28 | 0 | 0 | 20.709 | 134539.5034 | 273532.4212 | 26.25 | 74
22594 | 2021-02-19 16:26 | 19.3258 | OXY_CH9 (PSt7-10) | 2021-02-16 12:16 | default | 146.905 | μmol/L | 39.1876 | °C | 1002 | hPa | Humid | 28 | 0 | 0 | 20.712 | 134535.8979 | 273524.4886 | 26.25 | 74
22604 | 2021-02-19 16:26 | 19.6591 | OXY_CH9 (PSt7-10) | 2021-02-16 12:16 | default | 146.3934 | μmol/L | 39.2673 | °C | 1002 | hPa | Humid | 28 | 0 | 0 | 20.717 | 134545.356 | 273506.6146 | 26.25 | 74
22614 | 2021-02-19 16:27 | 19.9925 | OXY_CH9 (PSt7-10) | 2021-02-16 12:16 | default | 146.6072 | μmol/L | 39.2244 | °C | 1002 | hPa | Humid | 28 | 0 | 0 | 20.719 | 134568.1927 | 273520.727 | 26.25 | 74
22624 | 2021-02-19 16:27 | 20.3263 | OXY_CH9 (PSt7-10) | 2021-02-16 12:16 | default | 146.1778 | μmol/L | 39.2918 | °C | 1002 | hPa | Humid | 28 | 0 | 0 | 20.723 | 134593.2762 | 273512.017 | 26.25 | 74
22634 | 2021-02-19 16:27 | 20.659 | OXY_CH9 (PSt7-10) | 2021-02-16 12:16 | default | 146.2494 | μmol/L | 39.2673 | °C | 1002 | hPa | Humid | 28 | 0 | 0 | 20.728 | 134619.3903 | 273498.0949 | 26.25 | 74
22644 | 2021-02-19 16:28 | 20.9926 | OXY_CH9 (PSt7-10) | 2021-02-16 12:16 | default | 146.1759 | μmol/L | 39.2735 | °C | 1002 | hPa | Humid | 28 | 0 | 0 | 20.731 | 134641.984 | 273504.945 | 26.25 | 74
22654 | 2021-02-19 16:28 | 21.3262 | OXY_CH9 (PSt7-10) | 2021-02-16 12:16 | default | 146.5818 | μmol/L | 39.1938 | °C | 1002 | hPa | Humid | 28 | 0 | 0 | 20.734 | 134641.832 | 273486.971 | 26.25 | 74
22664 | 2021-02-19 16:28 | 21.6588 | OXY_CH9 (PSt7-10) | 2021-02-16 12:16 | default | 147.0138 | μmol/L | 39.1141 | °C | 1002 | hPa | Humid | 28 | 0 | 0 | 20.735 | 134657.0744 | 273484.4217 | 26.25 | 74
22674 | 2021-02-19 16:29 | 21.993 | OXY_CH9 (PSt7-10) | 2021-02-16 12:16 | default | 146.7399 | μmol/L | 39.1631 | °C | 1002 | hPa | Humid | 28 | 0 | 0 | 20.735 | 134654.4772 | 273468.8015 | 26.25 | 74
22684 | 2021-02-19 16:29 | 22.3262 | OXY_CH9 (PSt7-10) | 2021-02-16 12:16 | default | 146.327 | μmol/L | 39.2183 | °C | 1002 | hPa | Humid | 28 | 0 | 0 | 20.743 | 134682.3247 | 273477.4423 | 26.25 | 74
22694 | 2021-02-19 16:29 | 22.6588 | OXY_CH9 (PSt7-10) | 2021-02-16 12:16 | default | 146.5854 | μmol/L | 39.1509 | °C | 1002 | hPa | Humid | 28 | 0 | 0 | 20.752 | 134771.0749 | 273463.2387 | 26.25 | 74
22704 | 2021-02-19 16:30 | 22.9922 | OXY_CH9 (PSt7-10) | 2021-02-16 12:16 | default | 146.0576 | μmol/L | 39.2244 | °C | 1002 | hPa | Humid | 28 | 0 | 0 | 20.761 | 134819.1721 | 273468.8747 | 26.25 | 74
22714 | 2021-02-19 16:30 | 23.326 | OXY_CH9 (PSt7-10) | 2021-02-16 12:16 | default | 146.0114 | μmol/L | 39.1999 | °C | 1002 | hPa | Humid | 28 | 0 | 0 | 20.775 | 134868.9778 | 273445.6824 | 26.25 | 74
22724 | 2021-02-19 16:30 | 23.6595 | OXY_CH9 (PSt7-10) | 2021-02-16 12:16 | default | 146.0325 | μmol/L | 39.1938 | °C | 1002 | hPa | Humid | 28 | 0 | 0 | 20.776 | 134924.4095 | 273449.6998 | 26.25 | 74
22734 | 2021-02-19 16:31 | 23.9929 | OXY_CH9 (PSt7-10) | 2021-02-16 12:16 | default | 145.904 | μmol/L | 39.2122 | °C | 1002 | hPa | Humid | 28 | 0 | 0 | 20.778 | 134925.7523 | 273440.4113 | 26.25 | 74
22744 | 2021-02-19 16:31 | 24.3263 | OXY_CH9 (PSt7-10) | 2021-02-16 12:16 | default | 145.7465 | μmol/L | 39.2428 | °C | 1002 | hPa | Humid | 28 | 0 | 0 | 20.777 | 134911.7534 | 273442.7307 | 26.25 | 74
22754 | 2021-02-19 16:31 | 24.6596 | OXY_CH9 (PSt7-10) | 2021-02-16 12:16 | default | 146.4549 | μmol/L | 39.1202 | °C | 1002 | hPa | Humid | 28 | 0 | 0 | 20.775 | 134891.1619 | 273441.9628 | 26.25 | 74
22764 | 2021-02-19 16:32 | 24.9929 | OXY_CH9 (PSt7-10) | 2021-02-16 12:16 | default | 146.1087 | μmol/L | 39.1754 | °C | 1002 | hPa | Humid | 28 | 0 | 0 | 20.778 | 134919.6507 | 273427.3799 | 26.25 | 74
22774 | 2021-02-19 16:32 | 25.3263 | OXY_CH9 (PSt7-10) | 2021-02-16 12:16 | default | 146.2588 | μmol/L | 39.1202 | °C | 1002 | hPa | Humid | 28 | 0 | 0 | 20.79 | 134969.924 | 273417.7397 | 26.25 | 74
22784 | 2021-02-19 16:32 | 25.6595 | OXY_CH9 (PSt7-10) | 2021-02-16 12:16 | default | 145.9841 | μmol/L | 39.1509 | °C | 1002 | hPa | Humid | 28 | 0 | 0 | 20.798 | 135049.3322 | 273425.0052 | 26.25 | 74
22794 | 2021-02-19 16:33 | 25.9927 | OXY_CH9 (PSt7-10) | 2021-02-16 12:16 | default | 145.9609 | μmol/L | 39.1386 | °C | 1002 | hPa | Humid | 28 | 0 | 0 | 20.805 | 135077.2011 | 273406.0595 | 26.25 | 74
22804 | 2021-02-19 16:33 | 26.3261 | OXY_CH9 (PSt7-10) | 2021-02-16 12:16 | default | 145.6317 | μmol/L | 39.1815 | °C | 1002 | hPa | Humid | 28 | 0 | 0 | 20.812 | 135146.3129 | 273405.9048 | 26.25 | 74
22814 | 2021-02-19 16:33 | 26.6592 | OXY_CH9 (PSt7-10) | 2021-02-16 12:16 | default | 145.8415 | μmol/L | 39.1202 | °C | 1002 | hPa | Humid | 28 | 0 | 0 | 20.822 | 135201.5235 | 273409.9172 | 26.25 | 74
22824 | 2021-02-19 16:34 | 26.9922 | OXY_CH9 (PSt7-10) | 2021-02-16 12:16 | default | 145.9332 | μmol/L | 39.0896 | °C | 1002 | hPa | Humid | 28 | 0 | 0 | 20.828 | 135257.7365 | 273391.7032 | 26.25 | 74
22834 | 2021-02-19 16:34 | 27.3263 | OXY_CH9 (PSt7-10) | 2021-02-16 12:16 | default | 145.4848 | μmol/L | 39.1447 | °C | 1002 | hPa | Humid | 28 | 0 | 0 | 20.839 | 135298.9761 | 273399.5324 | 26.25 | 74
22844 | 2021-02-19 16:34 | 27.6588 | OXY_CH9 (PSt7-10) | 2021-02-16 12:16 | default | 145.8421 | μmol/L | 39.0896 | °C | 1002 | hPa | Humid | 28 | 0 | 0 | 20.835 | 135318.7276 | 273381.4399 | 26.25 | 74
22854 | 2021-02-19 16:35 | 27.9926 | OXY_CH9 (PSt7-10) | 2021-02-16 12:16 | default | 145.5815 | μmol/L | 39.1202 | °C | 1002 | hPa | Humid | 28 | 0 | 0 | 20.842 | 135349.9294 | 273381.7529 | 26.25 | 74
22864 | 2021-02-19 16:35 | 28.3261 | OXY_CH9 (PSt7-10) | 2021-02-16 12:16 | default | 145.5166 | μmol/L | 39.1202 | °C | 1002 | hPa | Humid | 28 | 0 | 0 | 20.847 | 135374.2374 | 273373.352 | 26.25 | 74
22874 | 2021-02-19 16:35 | 28.6593 | OXY_CH9 (PSt7-10) | 2021-02-16 12:16 | default | 145.3212 | μmol/L | 39.1509 | °C | 1002 | hPa | Humid | 28 | 0 | 0 | 20.849 | 135392.85 | 273361.6863 | 26.25 | 74
22884 | 2021-02-19 16:36 | 28.9924 | OXY_CH9 (PSt7-10) | 2021-02-16 12:16 | default | 145.3919 | μmol/L | 39.1263 | °C | 1002 | hPa | Humid | 28 | 0 | 0 | 20.854 | 135416.6258 | 273354.789 | 26.25 | 74
22894 | 2021-02-19 16:36 | 29.3258 | OXY_CH9 (PSt7-10) | 2021-02-16 12:16 | default | 144.9724 | μmol/L | 39.1999 | °C | 1002 | hPa | Humid | 28 | 0 | 0 | 20.855 | 135426.0539 | 273350.6077 | 26.25 | 74
22904 | 2021-02-19 16:36 | 29.6591 | OXY_CH9 (PSt7-10) | 2021-02-16 12:16 | default | 145.087 | μmol/L | 39.1815 | °C | 1002 | hPa | Humid | 28 | 0 | 0 | 20.854 | 135449.6557 | 273348.6927 | 26.25 | 74
22914 | 2021-02-19 16:37 | 29.9924 | OXY_CH9 (PSt7-10) | 2021-02-16 12:16 | default | 145.106 | μmol/L | 39.157 | °C | 1002 | hPa | Humid | 28 | 0 | 0 | 20.863 | 135490.8715 | 273339.188 | 26.25 | 74
22924 | 2021-02-19 16:37 | 30.3256 | OXY_CH9 (PSt7-10) | 2021-02-16 12:16 | default | 144.9687 | μmol/L | 39.1631 | °C | 1002 | hPa | Humid | 28 | 0 | 0 | 20.871 | 135529.5565 | 273343.5613 | 26.25 | 74
22934 | 2021-02-19 16:37 | 30.6591 | OXY_CH9 (PSt7-10) | 2021-02-16 12:16 | default | 144.8285 | μmol/L | 39.1815 | °C | 1002 | hPa | Humid | 28 | 0 | 0 | 20.874 | 135575.863 | 273345.0266 | 26.25 | 74
22944 | 2021-02-19 16:38 | 30.9924 | OXY_CH9 (PSt7-10) | 2021-02-16 12:16 | default | 144.6079 | μmol/L | 39.2122 | °C | 1002 | hPa | Humid | 28 | 0 | 0 | 20.878 | 135612.0107 | 273339.7236 | 26.25 | 74
22954 | 2021-02-19 16:38 | 31.3257 | OXY_CH9 (PSt7-10) | 2021-02-16 12:16 | default | 144.5773 | μmol/L | 39.206 | °C | 1002 | hPa | Humid | 28 | 0 | 0 | 20.883 | 135625.8052 | 273335.8974 | 26.25 | 74
22964 | 2021-02-19 16:38 | 31.6588 | OXY_CH9 (PSt7-10) | 2021-02-16 12:16 | default | 144.4582 | μmol/L | 39.2183 | °C | 1002 | hPa | Humid | 28 | 0 | 0 | 20.887 | 135682.6034 | 273326.6753 | 26.25 | 74
22974 | 2021-02-19 16:39 | 31.9928 | OXY_CH9 (PSt7-10) | 2021-02-16 12:16 | default | 144.1993 | μmol/L | 39.2489 | °C | 1002 | hPa | Humid | 28 | 0 | 0 | 20.894 | 135736.3026 | 273324.1041 | 26.25 | 74
22984 | 2021-02-19 16:39 | 32.3259 | OXY_CH9 (PSt7-10) | 2021-02-16 12:16 | default | 143.8861 | μmol/L | 39.2918 | °C | 1002 | hPa | Humid | 28 | 0 | 0 | 20.9 | 135791.3576 | 273324.7481 | 26.25 | 74
22994 | 2021-02-19 16:39 | 32.659 | OXY_CH9 (PSt7-10) | 2021-02-16 12:16 | default | 143.9232 | μmol/L | 39.2735 | °C | 1002 | hPa | Humid | 28 | 0 | 0 | 20.905 | 135812.2049 | 273312.8576 | 26.25 | 74
23004 | 2021-02-19 16:40 | 32.9923 | OXY_CH9 (PSt7-10) | 2021-02-16 12:16 | default | 144.193 | μmol/L | 39.2244 | °C | 1002 | hPa | Humid | 28 | 0 | 0 | 20.905 | 135831.3845 | 273316.813 | 26.25 | 74
23014 | 2021-02-19 16:40 | 33.3256 | OXY_CH9 (PSt7-10) | 2021-02-16 12:16 | default | 143.5767 | μmol/L | 39.3225 | °C | 1002 | hPa | Humid | 28 | 0 | 0 | 20.911 | 135864.6805 | 273310.4545 | 26.25 | 74
23024 | 2021-02-19 16:40 | 33.6595 | OXY_CH9 (PSt7-10) | 2021-02-16 12:16 | default | 143.5802 | μmol/L | 39.3102 | °C | 1002 | hPa | Humid | 28 | 0 | 0 | 20.916 | 135902.2418 | 273311.2196 | 26.25 | 74
23034 | 2021-02-19 16:41 | 33.9926 | OXY_CH9 (PSt7-10) | 2021-02-16 12:16 | default | 143.6382 | μmol/L | 39.2857 | °C | 1002 | hPa | Humid | 28 | 0 | 0 | 20.922 | 135937.7273 | 273300.9417 | 26.25 | 74
23044 | 2021-02-19 16:41 | 34.3257 | OXY_CH9 (PSt7-10) | 2021-02-16 12:16 | default | 143.5662 | μmol/L | 39.2918 | °C | 1002 | hPa | Humid | 28 | 0 | 0 | 20.925 | 135985.5634 | 273318.3117 | 26.25 | 74
23054 | 2021-02-19 16:41 | 34.6588 | OXY_CH9 (PSt7-10) | 2021-02-16 12:16 | default | 143.5521 | μmol/L | 39.2735 | °C | 1002 | hPa | Humid | 28 | 0 | 0 | 20.934 | 136015.9017 | 273300.836 | 26.25 | 74
23064 | 2021-02-19 16:42 | 34.9928 | OXY_CH9 (PSt7-10) | 2021-02-16 12:16 | default | 143.2575 | μmol/L | 39.3225 | °C | 1002 | hPa | Humid | 28 | 0 | 0 | 20.936 | 136058.2842 | 273300.8431 | 26.25 | 74
23074 | 2021-02-19 16:42 | 35.3261 | OXY_CH9 (PSt7-10) | 2021-02-16 12:16 | default | 142.904 | μmol/L | 39.3777 | °C | 1002 | hPa | Humid | 28 | 0 | 0 | 20.94 | 136097.574 | 273284.0585 | 26.25 | 74
23084 | 2021-02-19 16:42 | 35.6594 | OXY_CH9 (PSt7-10) | 2021-02-16 12:16 | default | 142.2062 | μmol/L | 39.5002 | °C | 1002 | hPa | Humid | 28 | 0 | 0 | 20.942 | 136132.8187 | 273280.0603 | 26.25 | 74
23094 | 2021-02-19 16:43 | 35.9926 | OXY_CH9 (PSt7-10) | 2021-02-16 12:16 | default | 141.5843 | μmol/L | 39.6045 | °C | 1002 | hPa | Humid | 28 | 0 | 0 | 20.946 | 136130.3751 | 273284.1813 | 26.25 | 74
23104 | 2021-02-19 16:43 | 36.3259 | OXY_CH9 (PSt7-10) | 2021-02-16 12:16 | default | 141.8489 | μmol/L | 39.5493 | °C | 1002 | hPa | Humid | 28 | 0 | 0 | 20.949 | 136159.2084 | 273279.4455 | 26.25 | 74
23114 | 2021-02-19 16:43 | 36.6595 | OXY_CH9 (PSt7-10) | 2021-02-16 12:16 | default | 142.235 | μmol/L | 39.4696 | °C | 1002 | hPa | Humid | 28 | 0 | 0 | 20.953 | 136196.0002 | 273286.3485 | 26.25 | 74
23124 | 2021-02-19 16:44 | 36.9926 | OXY_CH9 (PSt7-10) | 2021-02-16 12:16 | default | 142.688 | μmol/L | 39.3777 | °C | 1002 | hPa | Humid | 28 | 0 | 0 | 20.957 | 136242.8443 | 273263.5613 | 26.25 | 74
23134 | 2021-02-19 16:44 | 37.3255 | OXY_CH9 (PSt7-10) | 2021-02-16 12:16 | default | 142.0624 | μmol/L | 39.4757 | °C | 1002 | hPa | Humid | 28 | 0 | 0 | 20.964 | 136284.3896 | 273277.5351 | 26.25 | 74
23144 | 2021-02-19 16:44 | 37.6589 | OXY_CH9 (PSt7-10) | 2021-02-16 12:16 | default | 142.2467 | μmol/L | 39.4328 | °C | 1002 | hPa | Humid | 28 | 0 | 0 | 20.968 | 136318.2476 | 273279.8731 | 26.25 | 74
23154 | 2021-02-19 16:45 | 37.9928 | OXY_CH9 (PSt7-10) | 2021-02-16 12:16 | default | 141.3202 | μmol/L | 39.5861 | °C | 1002 | hPa | Humid | 28 | 0 | 0 | 20.975 | 136362.5352 | 273263.0403 | 26.25 | 74
23164 | 2021-02-19 16:45 | 38.3263 | OXY_CH9 (PSt7-10) | 2021-02-16 12:16 | default | 140.9599 | μmol/L | 39.6474 | °C | 1002 | hPa | Humid | 28 | 0 | 0 | 20.977 | 136412.2851 | 273258.3589 | 26.25 | 74
23174 | 2021-02-19 16:45 | 38.659 | OXY_CH9 (PSt7-10) | 2021-02-16 12:16 | default | 141.5924 | μmol/L | 39.5248 | °C | 1002 | hPa | Humid | 28 | 0 | 0 | 20.98 | 136419.8835 | 273259.532 | 26.25 | 74
23184 | 2021-02-19 16:46 | 38.9926 | OXY_CH9 (PSt7-10) | 2021-02-16 12:16 | default | 141.5547 | μmol/L | 39.5248 | °C | 1002 | hPa | Humid | 28 | 0 | 0 | 20.983 | 136433.9079 | 273254.5763 | 26.25 | 74
23194 | 2021-02-19 16:46 | 39.3261 | OXY_CH9 (PSt7-10) | 2021-02-16 12:16 | default | 141.4457 | μmol/L | 39.5309 | °C | 1002 | hPa | Humid | 28 | 0 | 0 | 20.989 | 136473.8687 | 273262.0933 | 26.25 | 74
23204 | 2021-02-19 16:46 | 39.6589 | OXY_CH9 (PSt7-10) | 2021-02-16 12:16 | default | 141.3746 | μmol/L | 39.537 | °C | 1002 | hPa | Humid | 28 | 0 | 0 | 20.992 | 136528.7524 | 273252.0022 | 26.25 | 74
23214 | 2021-02-19 16:47 | 39.993 | OXY_CH9 (PSt7-10) | 2021-02-16 12:16 | default | 141.1153 | μmol/L | 39.5615 | °C | 1002 | hPa | Humid | 28 | 0 | 0 | 21.002 | 136578.1636 | 273238.2446 | 26.25 | 74
23224 | 2021-02-19 16:47 | 40.3262 | OXY_CH9 (PSt7-10) | 2021-02-16 12:16 | default | 140.4803 | μmol/L | 39.6596 | °C | 1002 | hPa | Humid | 28 | 0 | 0 | 21.01 | 136639.6373 | 273247.4988 | 26.25 | 74
23234 | 2021-02-19 16:47 | 40.6593 | OXY_CH9 (PSt7-10) | 2021-02-16 12:16 | default | 140.9608 | μmol/L | 39.5554 | °C | 1002 | hPa | Humid | 28 | 0 | 0 | 21.017 | 136700.7118 | 273246.7243 | 26.25 | 74
23244 | 2021-02-19 16:48 | 40.9924 | OXY_CH9 (PSt7-10) | 2021-02-16 12:16 | default | 140.7563 | μmol/L | 39.5861 | °C | 1002 | hPa | Humid | 28 | 0 | 0 | 21.02 | 136735.9644 | 273263.1632 | 26.25 | 74
23254 | 2021-02-19 16:48 | 41.3256 | OXY_CH9 (PSt7-10) | 2021-02-16 12:16 | default | 140.8023 | μmol/L | 39.5615 | °C | 1002 | hPa | Humid | 28 | 0 | 0 | 21.027 | 136785.9773 | 273242.4703 | 26.25 | 74
23264 | 2021-02-19 16:48 | 41.6589 | OXY_CH9 (PSt7-10) | 2021-02-16 12:16 | default | 140.8524 | μmol/L | 39.5432 | °C | 1002 | hPa | Humid | 28 | 0 | 0 | 21.031 | 136801.8525 | 273237.3523 | 26.25 | 74
23274 | 2021-02-19 16:49 | 41.9929 | OXY_CH9 (PSt7-10) | 2021-02-16 12:16 | default | 140.5524 | μmol/L | 39.5799 | °C | 1002 | hPa | Humid | 28 | 0 | 0 | 21.039 | 136849.7749 | 273245.1066 | 26.25 | 74
23284 | 2021-02-19 16:49 | 42.3259 | OXY_CH9 (PSt7-10) | 2021-02-16 12:16 | default | 140.0027 | μmol/L | 39.6719 | °C | 1002 | hPa | Humid | 28 | 0 | 0 | 21.043 | 136890.0942 | 273229.1061 | 26.25 | 74
23294 | 2021-02-19 16:49 | 42.659 | OXY_CH9 (PSt7-10) | 2021-02-16 12:16 | default | 139.8159 | μmol/L | 39.6903 | °C | 1002 | hPa | Humid | 28 | 0 | 0 | 21.05 | 136934.0187 | 273228.2779 | 26.25 | 74
23304 | 2021-02-19 16:50 | 42.9922 | OXY_CH9 (PSt7-10) | 2021-02-16 12:16 | default | 139.6795 | μmol/L | 39.6903 | °C | 1002 | hPa | Humid | 28 | 0 | 0 | 21.061 | 136991.9188 | 273231.0383 | 26.25 | 74
23314 | 2021-02-19 16:50 | 43.3261 | OXY_CH9 (PSt7-10) | 2021-02-16 12:16 | default | 140.1744 | μmol/L | 39.5922 | °C | 1002 | hPa | Humid | 28 | 0 | 0 | 21.064 | 137038.5458 | 273229.2581 | 26.25 | 74
23324 | 2021-02-19 16:50 | 43.6593 | OXY_CH9 (PSt7-10) | 2021-02-16 12:16 | default | 140.0747 | μmol/L | 39.6106 | °C | 1002 | hPa | Humid | 28 | 0 | 0 | 21.064 | 137049.5835 | 273236.5076 | 26.25 | 74
23334 | 2021-02-19 16:51 | 43.9924 | OXY_CH9 (PSt7-10) | 2021-02-16 12:16 | default | 139.9545 | μmol/L | 39.6167 | °C | 1002 | hPa | Humid | 28 | 0 | 0 | 21.071 | 137090.3059 | 273235.7354 | 26.25 | 74
23344 | 2021-02-19 16:51 | 44.3263 | OXY_CH9 (PSt7-10) | 2021-02-16 12:16 | default | 139.9921 | μmol/L | 39.5983 | °C | 1002 | hPa | Humid | 28 | 0 | 0 | 21.076 | 137154.6787 | 273231.4056 | 26.25 | 74
23354 | 2021-02-19 16:51 | 44.6594 | OXY_CH9 (PSt7-10) | 2021-02-16 12:16 | default | 139.4867 | μmol/L | 39.6596 | °C | 1002 | hPa | Humid | 28 | 0 | 0 | 21.09 | 137228.3042 | 273228.6016 | 26.25 | 74
23364 | 2021-02-19 16:52 | 44.9924 | OXY_CH9 (PSt7-10) | 2021-02-16 12:16 | default | 139.2382 | μmol/L | 39.6964 | °C | 1002 | hPa | Humid | 28 | 0 | 0 | 21.094 | 137264.8637 | 273229.402 | 26.25 | 74
23374 | 2021-02-19 16:52 | 45.3256 | OXY_CH9 (PSt7-10) | 2021-02-16 12:16 | default | 139.0453 | μmol/L | 39.7209 | °C | 1001 | hPa | Humid | 28 | 0 | 0 | 21.098 | 137303.5952 | 273225.0354 | 26.25 | 74
23384 | 2021-02-19 16:52 | 45.6595 | OXY_CH9 (PSt7-10) | 2021-02-16 12:16 | default | 139.4502 | μmol/L | 39.6412 | °C | 1002 | hPa | Humid | 28 | 0 | 0 | 21.101 | 137340.3057 | 273219.4543 | 26.25 | 74
23394 | 2021-02-19 16:53 | 45.9926 | OXY_CH9 (PSt7-10) | 2021-02-16 12:16 | default | 139.252 | μmol/L | 39.6596 | °C | 1002 | hPa | Humid | 28 | 0 | 0 | 21.109 | 137379.9561 | 273212.2611 | 26.25 | 74
23404 | 2021-02-19 16:53 | 46.3256 | OXY_CH9 (PSt7-10) | 2021-02-16 12:16 | default | 139.2111 | μmol/L | 39.6535 | °C | 1002 | hPa | Humid | 28 | 0 | 0 | 21.115 | 137418.7543 | 273215.8334 | 26.25 | 74
23414 | 2021-02-19 16:53 | 46.6589 | OXY_CH9 (PSt7-10) | 2021-02-16 12:16 | default | 138.8246 | μmol/L | 39.7025 | °C | 1001 | hPa | Humid | 28 | 0 | 0 | 21.124 | 137474.1627 | 273196.8518 | 26.25 | 74
23424 | 2021-02-19 16:54 | 46.9921 | OXY_CH9 (PSt7-10) | 2021-02-16 12:16 | default | 138.8831 | μmol/L | 39.678 | °C | 1001 | hPa | Humid | 28 | 0 | 0 | 21.13 | 137521.5902 | 273209.5879 | 26.25 | 74
23434 | 2021-02-19 16:54 | 47.3262 | OXY_CH9 (PSt7-10) | 2021-02-16 12:16 | default | 138.6281 | μmol/L | 39.7025 | °C | 1001 | hPa | Humid | 28 | 0 | 0 | 21.14 | 137576.3226 | 273210.1427 | 26.25 | 74
23444 | 2021-02-19 16:54 | 47.6592 | OXY_CH9 (PSt7-10) | 2021-02-16 12:16 | default | 138.4591 | μmol/L | 39.7271 | °C | 1001 | hPa | Humid | 28 | 0 | 0 | 21.143 | 137596.5591 | 273196.8325 | 26.25 | 74
23454 | 2021-02-19 16:55 | 47.9923 | OXY_CH9 (PSt7-10) | 2021-02-16 12:16 | default | 138.8271 | μmol/L | 39.6474 | °C | 1001 | hPa | Humid | 28 | 0 | 0 | 21.148 | 137635.537 | 273187.7265 | 26.25 | 74
23464 | 2021-02-19 16:55 | 48.3259 | OXY_CH9 (PSt7-10) | 2021-02-16 12:16 | default | 138.8709 | μmol/L | 39.6412 | °C | 1002 | hPa | Humid | 28 | 0 | 0 | 21.148 | 137629.0734 | 273180.1174 | 26.25 | 74
23474 | 2021-02-19 16:55 | 48.6591 | OXY_CH9 (PSt7-10) | 2021-02-16 12:16 | default | 138.9391 | μmol/L | 39.6106 | °C | 1001 | hPa | Humid | 28 | 0 | 0 | 21.155 | 137687.2998 | 273170.6622 | 26.25 | 74
23484 | 2021-02-19 16:56 | 48.9924 | OXY_CH9 (PSt7-10) | 2021-02-16 12:16 | default | 139.0548 | μmol/L | 39.5799 | °C | 1001 | hPa | Humid | 28 | 0 | 0 | 21.159 | 137712.8256 | 273192.0858 | 26.25 | 74
23494 | 2021-02-19 16:56 | 49.3257 | OXY_CH9 (PSt7-10) | 2021-02-16 12:16 | default | 138.7916 | μmol/L | 39.6106 | °C | 1001 | hPa | Humid | 28 | 0 | 0 | 21.167 | 137772.3605 | 273182.9323 | 26.25 | 74
23504 | 2021-02-19 16:56 | 49.6592 | OXY_CH9 (PSt7-10) | 2021-02-16 12:16 | default | 138.5333 | μmol/L | 39.629 | °C | 1001 | hPa | Humid | 28 | 0 | 0 | 21.18 | 137830.6705 | 273184.7244 | 26.25 | 74
23514 | 2021-02-19 16:57 | 49.9924 | OXY_CH9 (PSt7-10) | 2021-02-16 12:16 | default | 138.5257 | μmol/L | 39.6167 | °C | 1001 | hPa | Humid | 28 | 0 | 0 | 21.186 | 137889.3298 | 273176.1849 | 26.25 | 74
23524 | 2021-02-19 16:57 | 50.326 | OXY_CH9 (PSt7-10) | 2021-02-16 12:16 | default | 138.4155 | μmol/L | 39.6167 | °C | 1001 | hPa | Humid | 28 | 0 | 0 | 21.195 | 137956.0399 | 273171.5514 | 26.25 | 74
23534 | 2021-02-19 16:57 | 50.6593 | OXY_CH9 (PSt7-10) | 2021-02-16 12:16 | default | 138.3382 | μmol/L | 39.6106 | °C | 1001 | hPa | Humid | 28 | 0 | 0 | 21.204 | 138023.3269 | 273176.1772 | 26.25 | 74
23544 | 2021-02-19 16:58 | 50.9927 | OXY_CH9 (PSt7-10) | 2021-02-16 12:16 | default | 137.8661 | μmol/L | 39.6964 | °C | 1001 | hPa | Humid | 28 | 0 | 0 | 21.205 | 138034.7072 | 273163.0289 | 26.25 | 74
23554 | 2021-02-19 16:58 | 51.3259 | OXY_CH9 (PSt7-10) | 2021-02-16 12:16 | default | 137.9731 | μmol/L | 39.6719 | °C | 1001 | hPa | Humid | 28 | 0 | 0 | 21.207 | 138060.839 | 273162.7561 | 26.25 | 74
23564 | 2021-02-19 16:58 | 51.6595 | OXY_CH9 (PSt7-10) | 2021-02-16 12:16 | default | 137.945 | μmol/L | 39.6658 | °C | 1001 | hPa | Humid | 28 | 0 | 0 | 21.212 | 138077.1622 | 273173.8672 | 26.25 | 74
23574 | 2021-02-19 16:59 | 51.9926 | OXY_CH9 (PSt7-10) | 2021-02-16 12:16 | default | 137.8438 | μmol/L | 39.6596 | °C | 1001 | hPa | Humid | 28 | 0 | 0 | 21.223 | 138142.1386 | 273152.6508 | 26.25 | 74
23584 | 2021-02-19 16:59 | 52.3258 | OXY_CH9 (PSt7-10) | 2021-02-16 12:16 | default | 138.2053 | μmol/L | 39.5738 | °C | 1001 | hPa | Humid | 28 | 0 | 0 | 21.231 | 138211.2881 | 273164.1998 | 26.25 | 74
23594 | 2021-02-19 16:59 | 52.6592 | OXY_CH9 (PSt7-10) | 2021-02-16 12:16 | default | 138.2586 | μmol/L | 39.5615 | °C | 1001 | hPa | Humid | 28 | 0 | 0 | 21.232 | 138228.3027 | 273148.1835 | 26.25 | 74
23604 | 2021-02-19 17:00 | 52.9924 | OXY_CH9 (PSt7-10) | 2021-02-16 12:16 | default | 138.1275 | μmol/L | 39.5861 | °C | 1001 | hPa | Humid | 28 | 0 | 0 | 21.232 | 138218.0106 | 273148.8898 | 26.25 | 74
23614 | 2021-02-19 17:00 | 53.3257 | OXY_CH9 (PSt7-10) | 2021-02-16 12:16 | default | 137.883 | μmol/L | 39.6045 | °C | 1001 | hPa | Humid | 28 | 0 | 0 | 21.244 | 138307.5464 | 273158.5454 | 26.25 | 74
23624 | 2021-02-19 17:00 | 53.6589 | OXY_CH9 (PSt7-10) | 2021-02-16 12:16 | default | 137.9941 | μmol/L | 39.5677 | °C | 1001 | hPa | Humid | 28 | 0 | 0 | 21.251 | 138349.6687 | 273147.8809 | 26.25 | 74
23634 | 2021-02-19 17:01 | 53.9922 | OXY_CH9 (PSt7-10) | 2021-02-16 12:16 | default | 138.1255 | μmol/L | 39.5248 | °C | 1001 | hPa | Humid | 28 | 0 | 0 | 21.259 | 138394.6832 | 273141.7625 | 26.25 | 74
23644 | 2021-02-19 17:01 | 54.3263 | OXY_CH9 (PSt7-10) | 2021-02-16 12:16 | default | 137.6724 | μmol/L | 39.5983 | °C | 1001 | hPa | Humid | 28 | 0 | 0 | 21.264 | 138440.3535 | 273136.6028 | 26.25 | 74
23654 | 2021-02-19 17:01 | 54.6589 | OXY_CH9 (PSt7-10) | 2021-02-16 12:16 | default | 137.6276 | μmol/L | 39.6045 | °C | 1001 | hPa | Humid | 28 | 0 | 0 | 21.265 | 138409.6146 | 273136.4244 | 26.25 | 74
23664 | 2021-02-19 17:02 | 54.9928 | OXY_CH9 (PSt7-10) | 2021-02-16 12:16 | default | 137.4969 | μmol/L | 39.629 | °C | 1001 | hPa | Humid | 28 | 0 | 0 | 21.265 | 138416.1864 | 273127.3988 | 26.25 | 74
23674 | 2021-02-19 17:02 | 55.3259 | OXY_CH9 (PSt7-10) | 2021-02-16 12:16 | default | 137.51 | μmol/L | 39.6106 | °C | 1001 | hPa | Humid | 28 | 0 | 0 | 21.272 | 138478.8858 | 273125.6746 | 26.25 | 74
23684 | 2021-02-19 17:02 | 55.6589 | OXY_CH9 (PSt7-10) | 2021-02-16 12:16 | default | 137.3766 | μmol/L | 39.6106 | °C | 1001 | hPa | Humid | 28 | 0 | 0 | 21.283 | 138540.5253 | 273126.7554 | 26.25 | 74
23694 | 2021-02-19 17:03 | 55.9925 | OXY_CH9 (PSt7-10) | 2021-02-16 12:16 | default | 137.6588 | μmol/L | 39.537 | °C | 1001 | hPa | Humid | 28 | 0 | 0 | 21.292 | 138631.808 | 273120.014 | 26.25 | 74
23704 | 2021-02-19 17:03 | 56.326 | OXY_CH9 (PSt7-10) | 2021-02-16 12:16 | default | 137.4761 | μmol/L | 39.5554 | °C | 1001 | hPa | Humid | 28 | 0 | 0 | 21.299 | 138675.5492 | 273118.6348 | 26.25 | 74
23714 | 2021-02-19 17:03 | 56.6591 | OXY_CH9 (PSt7-10) | 2021-02-16 12:16 | default | 137.1884 | μmol/L | 39.5799 | °C | 1001 | hPa | Humid | 28 | 0 | 0 | 21.312 | 138763.5062 | 273098.6631 | 26.25 | 74
23724 | 2021-02-19 17:04 | 56.9922 | OXY_CH9 (PSt7-10) | 2021-02-16 12:16 | default | 136.9301 | μmol/L | 39.5922 | °C | 1001 | hPa | Humid | 28 | 0 | 0 | 21.328 | 138857.0207 | 273105.3669 | 26.25 | 74
23734 | 2021-02-19 17:04 | 57.3262 | OXY_CH9 (PSt7-10) | 2021-02-16 12:16 | default | 136.9914 | μmol/L | 39.5738 | °C | 1001 | hPa | Humid | 28 | 0 | 0 | 21.331 | 138900.2874 | 273092.7445 | 26.25 | 74
23744 | 2021-02-19 17:04 | 57.6595 | OXY_CH9 (PSt7-10) | 2021-02-16 12:16 | default | 137.0451 | μmol/L | 39.5432 | °C | 1001 | hPa | Humid | 28 | 0 | 0 | 21.34 | 138944.5516 | 273097.3235 | 26.25 | 74
23754 | 2021-02-19 17:05 | 57.9921 | OXY_CH9 (PSt7-10) | 2021-02-16 12:16 | default | 136.9124 | μmol/L | 39.5432 | °C | 1001 | hPa | Humid | 28 | 0 | 0 | 21.351 | 139014.0815 | 273088.7362 | 26.25 | 74
23764 | 2021-02-19 17:05 | 58.3256 | OXY_CH9 (PSt7-10) | 2021-02-16 12:16 | default | 136.8484 | μmol/L | 39.537 | °C | 1001 | hPa | Humid | 28 | 0 | 0 | 21.359 | 139058.335 | 273089.5519 | 26.25 | 74
23774 | 2021-02-19 17:05 | 58.6594 | OXY_CH9 (PSt7-10) | 2021-02-16 12:16 | default | 137.0029 | μmol/L | 39.4941 | °C | 1001 | hPa | Humid | 28 | 0 | 0 | 21.365 | 139113.5134 | 273082.611 | 26.25 | 74
23784 | 2021-02-19 17:06 | 58.9926 | OXY_CH9 (PSt7-10) | 2021-02-16 12:16 | default | 137.06 | μmol/L | 39.4696 | °C | 1001 | hPa | Humid | 28 | 0 | 0 | 21.371 | 139157.2786 | 273083.6045 | 26.25 | 74
23794 | 2021-02-19 17:06 | 59.3257 | OXY_CH9 (PSt7-10) | 2021-02-16 12:16 | default | 136.8221 | μmol/L | 39.4941 | °C | 1001 | hPa | Humid | 28 | 0 | 0 | 21.38 | 139219.1715 | 273086.8841 | 26.25 | 74
23804 | 2021-02-19 17:06 | 59.6596 | OXY_CH9 (PSt7-10) | 2021-02-16 12:16 | default | 137.3841 | μmol/L | 39.3899 | °C | 1001 | hPa | Humid | 28 | 0 | 0 | 21.379 | 139203.9076 | 273079.6645 | 26.25 | 74
23814 | 2021-02-19 17:07 | 59.9925 | OXY_CH9 (PSt7-10) | 2021-02-16 12:16 | default | 137.1417 | μmol/L | 39.4267 | °C | 1001 | hPa | Humid | 28 | 0 | 0 | 21.383 | 139256.1098 | 273082.607 | 26.25 | 74
23824 | 2021-02-19 17:07 | 60.3257 | OXY_CH9 (PSt7-10) | 2021-02-16 12:16 | default | 136.8881 | μmol/L | 39.4451 | °C | 1001 | hPa | Humid | 28 | 0 | 0 | 21.396 | 139329.8782 | 273079.7894 | 26.25 | 74
23834 | 2021-02-19 17:07 | 60.6589 | OXY_CH9 (PSt7-10) | 2021-02-16 12:16 | default | 136.6956 | μmol/L | 39.4451 | °C | 1001 | hPa | Humid | 28 | 0 | 0 | 21.412 | 139433.3852 | 273072.2305 | 26.25 | 74
23844 | 2021-02-19 17:08 | 60.9929 | OXY_CH9 (PSt7-10) | 2021-02-16 12:16 | default | 136.4743 | μmol/L | 39.4757 | °C | 1001 | hPa | Humid | 28 | 0 | 0 | 21.417 | 139447.1841 | 273081.2059 | 26.25 | 74
23854 | 2021-02-19 17:08 | 61.3262 | OXY_CH9 (PSt7-10) | 2021-02-16 12:16 | default | 136.4832 | μmol/L | 39.4512 | °C | 1001 | hPa | Humid | 28 | 0 | 0 | 21.427 | 139551.8917 | 273076.3753 | 26.25 | 74
23864 | 2021-02-19 17:08 | 61.6593 | OXY_CH9 (PSt7-10) | 2021-02-16 12:16 | default | 136.4883 | μmol/L | 39.4206 | °C | 1001 | hPa | Humid | 28 | 0 | 0 | 21.44 | 139665.0123 | 273077.3156 | 26.25 | 74
23874 | 2021-02-19 17:09 | 61.9926 | OXY_CH9 (PSt7-10) | 2021-02-16 12:16 | default | 136.6616 | μmol/L | 39.3715 | °C | 1001 | hPa | Humid | 28 | 0 | 0 | 21.447 | 139719.6561 | 273071.5232 | 26.25 | 74
23884 | 2021-02-19 17:09 | 62.3262 | OXY_CH9 (PSt7-10) | 2021-02-16 12:16 | default | 136.6461 | μmol/L | 39.347 | °C | 1001 | hPa | Humid | 28 | 0 | 0 | 21.459 | 139789.9519 | 273073.462 | 26.25 | 74
23893 | 2021-02-19 17:09 | 62.6591 | OXY_CH9 (PSt7-10) | 2021-02-16 12:16 | default | 136.209 | μmol/L | 39.4144 | °C | 1001 | hPa | Humid | 28 | 0 | 0 | 21.466 | 139853.9585 | 273068.8273 | 26.25 | 74