## Devices
Name | Type | Serial | FW-Version | Channels
SABD0002000012 | OXY-10 ST | SABD0002000012 | AAV2.0.0.13 | 10

## Sensors
Name | Analyte | Sensor ID | Sensor Type | Batch ID | Lot Nr | Created on
OXY_CH2 | O2 | 612929305 | PSt7-10 | 000000-000 | 0000-00 | 2021-02-12 16:14

## Oxygen Calibrations
Sensor | Calibration Date | Cal0 [°] | T0 | T0 Unit | Cal2nd [°] | T2nd | T2nd Unit | pATM | pATM Unit | O2Cal2nd | O2Cal2nd Unit | Environment | f1 | m | dKSV1 | dKSV2 | dPhi1 | dPhi2 | Is PreSens Calibration
OXY_CH2 (PSt7-10) | 2021-02-12 16:14 | 55.51 | 20 | °C | 22.13 | 20 | °C | 971 | hPa | 100 | %a.s. | Humid | 0.826 | 11.08 | 0.000401 | 0 | -0.01532 | -0.00012 | FALSE

## Annotations
Date | Delta T [min] | Device | Channel | User | Annotation

## Info
Software Version | 2.1.0.443
Exported at | 2021-02-19 17:11

## SABD0002000012, Ch 1
Id | Date | Delta T [min] | Sensor | Calibration | User | Oxygen | Oxygen Unit | Temperature | Temperature Unit | Pressure | Pressure Unit | Mode | Salinity [pmil] | User Signal Intensity | Error | Phase [°] | Amplitude [µV] | Reference Amplitude [µV] | Signal LED Current | Reference LED Current | Battery [V]
22007 | 2021-02-19 16:06 | 0 | OXY_CH2 (PSt7-10) | 2021-02-12 16:14 | default | 154.644 | μmol/L | 37.9973 | °C | 1001 | hPa | Humid | 28 | 1 | 0 | 20.402 | 134967.5398 | 301399.8341 | 59.9307 | 38.1 | #N/A
22017 | 2021-02-19 16:07 | 0.34144 | OXY_CH2 (PSt7-10) | 2021-02-12 16:14 | default | 154.5646 | μmol/L | 38.0158 | °C | 1002 | hPa | Humid | 28 | 1 | 0 | 20.401 | 134957.0817 | 301417.0123 | 59.9307 | 38.1 | #N/A
22027 | 2021-02-19 16:07 | 0.67515 | OXY_CH2 (PSt7-10) | 2021-02-12 16:14 | default | 154.727 | μmol/L | 37.9728 | °C | 1001 | hPa | Humid | 28 | 1 | 0 | 20.406 | 134951.4216 | 301423.0793 | 59.9307 | 38.1 | #N/A
22031 | 2021-02-19 16:08 | 1.2015 | OXY_CH2 (PSt7-10) | 2021-02-12 16:14 | default | 154.2542 | μmol/L | 38.0588 | °C | 1001 | hPa | Humid | 28 | 1 | 0 | 20.405 | 134977.0759 | 301426.6365 | 59.9307 | 38.1 | #N/A
22047 | 2021-02-19 16:08 | 1.3421 | OXY_CH2 (PSt7-10) | 2021-02-12 16:14 | default | 154.0037 | μmol/L | 38.0956 | °C | 1001 | hPa | Humid | 28 | 1 | 0 | 20.408 | 134948.2667 | 301437.2863 | 59.9307 | 38.1 | #N/A
22057 | 2021-02-19 16:08 | 1.6752 | OXY_CH2 (PSt7-10) | 2021-02-12 16:14 | default | 153.6836 | μmol/L | 38.1325 | °C | 1001 | hPa | Humid | 28 | 1 | 0 | 20.416 | 135065.993 | 301446.022 | 59.9307 | 38.1 | #N/A
22067 | 2021-02-19 16:08 | 2.0085 | OXY_CH2 (PSt7-10) | 2021-02-12 16:14 | default | 154.3763 | μmol/L | 38.0342 | °C | 1002 | hPa | Humid | 28 | 1 | 0 | 20.407 | 134928.755 | 301439.1961 | 59.9307 | 38.1 | #N/A
22077 | 2021-02-19 16:09 | 2.3421 | OXY_CH2 (PSt7-10) | 2021-02-12 16:14 | default | 154.7239 | μmol/L | 37.9728 | °C | 1002 | hPa | Humid | 28 | 1 | 0 | 20.407 | 134945.3293 | 301440.7697 | 59.9307 | 38.1 | #N/A
22087 | 2021-02-19 16:09 | 2.6747 | OXY_CH2 (PSt7-10) | 2021-02-12 16:14 | default | 153.9175 | μmol/L | 38.1202 | °C | 1002 | hPa | Humid | 28 | 1 | 0 | 20.405 | 134884.3867 | 301439.4947 | 59.9307 | 38.1 | #N/A
22097 | 2021-02-19 16:09 | 3.0087 | OXY_CH2 (PSt7-10) | 2021-02-12 16:14 | default | 154.001 | μmol/L | 38.1079 | °C | 1002 | hPa | Humid | 28 | 1 | 0 | 20.404 | 134926.3401 | 301445.2401 | 59.9307 | 38.1 | #N/A
22107 | 2021-02-19 16:10 | 3.3419 | OXY_CH2 (PSt7-10) | 2021-02-12 16:14 | default | 154.032 | μmol/L | 38.1079 | °C | 1001 | hPa | Humid | 28 | 1 | 0 | 20.401 | 134842.3666 | 301440.7709 | 59.9307 | 38.1 | #N/A
22117 | 2021-02-19 16:10 | 3.6753 | OXY_CH2 (PSt7-10) | 2021-02-12 16:14 | default | 153.7301 | μmol/L | 38.1755 | °C | 1002 | hPa | Humid | 28 | 1 | 0 | 20.396 | 134814.8726 | 301457.0895 | 59.9307 | 38.1 | #N/A
22127 | 2021-02-19 16:10 | 4.0086 | OXY_CH2 (PSt7-10) | 2021-02-12 16:14 | default | 153.8483 | μmol/L | 38.1447 | °C | 1002 | hPa | Humid | 28 | 1 | 0 | 20.4 | 134791.0372 | 301455.0863 | 59.9307 | 38.1 | #N/A
22137 | 2021-02-19 16:11 | 4.3419 | OXY_CH2 (PSt7-10) | 2021-02-12 16:14 | default | 153.2044 | μmol/L | 38.2369 | °C | 1001 | hPa | Humid | 28 | 1 | 0 | 20.408 | 134923.9337 | 301454.6089 | 59.9307 | 38.1 | #N/A
22147 | 2021-02-19 16:11 | 4.6751 | OXY_CH2 (PSt7-10) | 2021-02-12 16:14 | default | 153.403 | μmol/L | 38.1939 | °C | 1002 | hPa | Humid | 28 | 1 | 0 | 20.412 | 134889.5639 | 301453.7708 | 59.9307 | 38.1 | #N/A
22157 | 2021-02-19 16:11 | 5.0084 | OXY_CH2 (PSt7-10) | 2021-02-12 16:14 | default | 153.906 | μmol/L | 38.0956 | °C | 1001 | hPa | Humid | 28 | 1 | 0 | 20.415 | 134915.2547 | 301460.198 | 59.9307 | 38.1 | #N/A
22167 | 2021-02-19 16:12 | 5.3419 | OXY_CH2 (PSt7-10) | 2021-02-12 16:14 | default | 153.2432 | μmol/L | 38.2123 | °C | 1002 | hPa | Humid | 28 | 1 | 0 | 20.416 | 134919.1192 | 301447.5321 | 59.9307 | 38.1 | #N/A
22177 | 2021-02-19 16:12 | 5.6753 | OXY_CH2 (PSt7-10) | 2021-02-12 16:14 | default | 153.0279 | μmol/L | 38.243 | °C | 1002 | hPa | Humid | 28 | 1 | 0 | 20.419 | 134954.7217 | 301461.3849 | 59.9307 | 38.1 | #N/A
22187 | 2021-02-19 16:12 | 6.008 | OXY_CH2 (PSt7-10) | 2021-02-12 16:14 | default | 152.7781 | μmol/L | 38.2799 | °C | 1002 | hPa | Humid | 28 | 1 | 0 | 20.422 | 134947.2107 | 301444.3693 | 59.9307 | 38.1 | #N/A
22197 | 2021-02-19 16:13 | 6.3421 | OXY_CH2 (PSt7-10) | 2021-02-12 16:14 | default | 152.9863 | μmol/L | 38.243 | °C | 1002 | hPa | Humid | 28 | 1 | 0 | 20.422 | 134953.9078 | 301441.178 | 59.9307 | 38.1 | #N/A
22207 | 2021-02-19 16:13 | 6.6748 | OXY_CH2 (PSt7-10) | 2021-02-12 16:14 | default | 152.7225 | μmol/L | 38.2922 | °C | 1002 | hPa | Humid | 28 | 1 | 0 | 20.421 | 134931.2379 | 301438.4535 | 59.9307 | 38.1 | #N/A
22217 | 2021-02-19 16:13 | 7.0081 | OXY_CH2 (PSt7-10) | 2021-02-12 16:14 | default | 152.5281 | μmol/L | 38.329 | °C | 1002 | hPa | Humid | 28 | 1 | 0 | 20.42 | 134945.795 | 301436.838 | 59.9307 | 38.1 | #N/A
22227 | 2021-02-19 16:14 | 7.3414 | OXY_CH2 (PSt7-10) | 2021-02-12 16:14 | default | 152.2579 | μmol/L | 38.3597 | °C | 1002 | hPa | Humid | 28 | 1 | 0 | 20.427 | 134985.8962 | 301440.0313 | 59.9307 | 38.1 | #N/A
22237 | 2021-02-19 16:14 | 7.675 | OXY_CH2 (PSt7-10) | 2021-02-12 16:14 | default | 152.5494 | μmol/L | 38.2983 | °C | 1002 | hPa | Humid | 28 | 1 | 0 | 20.431 | 135016.0522 | 301431.8925 | 59.9307 | 38.1 | #N/A
22247 | 2021-02-19 16:14 | 8.0086 | OXY_CH2 (PSt7-10) | 2021-02-12 16:14 | default | 151.8764 | μmol/L | 38.4273 | °C | 1002 | hPa | Humid | 28 | 1 | 0 | 20.427 | 134993.7331 | 301436.8196 | 59.9307 | 38.1 | #N/A
22257 | 2021-02-19 16:15 | 8.3418 | OXY_CH2 (PSt7-10) | 2021-02-12 16:14 | default | 152.0916 | μmol/L | 38.3843 | °C | 1002 | hPa | Humid | 28 | 1 | 0 | 20.429 | 135031.2392 | 301420.835 | 59.9307 | 38.1 | #N/A
22267 | 2021-02-19 16:15 | 8.6751 | OXY_CH2 (PSt7-10) | 2021-02-12 16:14 | default | 151.9209 | μmol/L | 38.415 | °C | 1001 | hPa | Humid | 28 | 1 | 0 | 20.428 | 135006.5497 | 301416.8383 | 59.9307 | 38.1 | #N/A
22277 | 2021-02-19 16:15 | 9.0083 | OXY_CH2 (PSt7-10) | 2021-02-12 16:14 | default | 151.988 | μmol/L | 38.3904 | °C | 1002 | hPa | Humid | 28 | 1 | 0 | 20.434 | 135043.3818 | 301397.81 | 59.9307 | 38.1 | #N/A
22287 | 2021-02-19 16:16 | 9.3416 | OXY_CH2 (PSt7-10) | 2021-02-12 16:14 | default | 151.8351 | μmol/L | 38.4273 | °C | 1002 | hPa | Humid | 28 | 1 | 0 | 20.43 | 135025.4317 | 301393.8808 | 59.9307 | 38.1 | #N/A
22297 | 2021-02-19 16:16 | 9.6749 | OXY_CH2 (PSt7-10) | 2021-02-12 16:14 | default | 151.6964 | μmol/L | 38.4519 | °C | 1002 | hPa | Humid | 28 | 1 | 0 | 20.43 | 135056.2962 | 301391.2789 | 59.9307 | 38.1 | #N/A
22307 | 2021-02-19 16:16 | 10.0086 | OXY_CH2 (PSt7-10) | 2021-02-12 16:14 | default | 151.6898 | μmol/L | 38.4457 | °C | 1002 | hPa | Humid | 28 | 1 | 0 | 20.433 | 135095.919 | 301382.5632 | 59.9307 | 38.1 | #N/A
22317 | 2021-02-19 16:17 | 10.3419 | OXY_CH2 (PSt7-10) | 2021-02-12 16:14 | default | 151.7613 | μmol/L | 38.4457 | °C | 1001 | hPa | Humid | 28 | 1 | 0 | 20.427 | 135039.2828 | 301394.8465 | 59.9307 | 38.1 | #N/A
22327 | 2021-02-19 16:17 | 10.6751 | OXY_CH2 (PSt7-10) | 2021-02-12 16:14 | default | 151.8747 | μmol/L | 38.4641 | °C | 1002 | hPa | Humid | 28 | 1 | 0 | 20.412 | 134948.6381 | 301371.9053 | 59.9307 | 38.1 | #N/A
22337 | 2021-02-19 16:17 | 11.0085 | OXY_CH2 (PSt7-10) | 2021-02-12 16:14 | default | 151.7843 | μmol/L | 38.4826 | °C | 1002 | hPa | Humid | 28 | 1 | 0 | 20.411 | 134937.5785 | 301380.841 | 59.9307 | 38.1 | #N/A
22347 | 2021-02-19 16:18 | 11.3421 | OXY_CH2 (PSt7-10) | 2021-02-12 16:14 | default | 151.819 | μmol/L | 38.4764 | °C | 1002 | hPa | Humid | 28 | 1 | 0 | 20.411 | 134950.7952 | 301373.6765 | 59.9307 | 38.1 | #N/A
22357 | 2021-02-19 16:18 | 11.6749 | OXY_CH2 (PSt7-10) | 2021-02-12 16:14 | default | 152.0555 | μmol/L | 38.4273 | °C | 1002 | hPa | Humid | 28 | 1 | 0 | 20.414 | 134981.4872 | 301362.9592 | 59.9307 | 38.1 | #N/A
22367 | 2021-02-19 16:18 | 12.0082 | OXY_CH2 (PSt7-10) | 2021-02-12 16:14 | default | 152.0555 | μmol/L | 38.4273 | °C | 1002 | hPa | Humid | 28 | 1 | 0 | 20.414 | 135002.2121 | 301367.362 | 59.9307 | 38.1 | #N/A
22377 | 2021-02-19 16:19 | 12.3413 | OXY_CH2 (PSt7-10) | 2021-02-12 16:14 | default | 151.5904 | μmol/L | 38.5071 | °C | 1002 | hPa | Humid | 28 | 1 | 0 | 20.415 | 135056.6931 | 301364.677 | 59.9307 | 38.1 | #N/A
22387 | 2021-02-19 16:19 | 12.6748 | OXY_CH2 (PSt7-10) | 2021-02-12 16:14 | default | 151.3352 | μmol/L | 38.5256 | °C | 1002 | hPa | Humid | 28 | 1 | 0 | 20.426 | 135130.3306 | 301344.5106 | 59.9307 | 38.1 | #N/A
22397 | 2021-02-19 16:19 | 13.008 | OXY_CH2 (PSt7-10) | 2021-02-12 16:14 | default | 151.302 | μmol/L | 38.5071 | °C | 1002 | hPa | Humid | 28 | 1 | 0 | 20.436 | 135180.8792 | 301339.6434 | 59.9307 | 38.1 | #N/A
22407 | 2021-02-19 16:20 | 13.342 | OXY_CH2 (PSt7-10) | 2021-02-12 16:14 | default | 151.0411 | μmol/L | 38.5563 | °C | 1001 | hPa | Humid | 28 | 1 | 0 | 20.434 | 135213.796 | 301342.4928 | 59.9307 | 38.1 | #N/A
22417 | 2021-02-19 16:20 | 13.6754 | OXY_CH2 (PSt7-10) | 2021-02-12 16:14 | default | 151.1022 | μmol/L | 38.5256 | °C | 1002 | hPa | Humid | 28 | 1 | 0 | 20.443 | 135257.3409 | 301334.1899 | 59.9307 | 38.1 | #N/A
22427 | 2021-02-19 16:20 | 14.0088 | OXY_CH2 (PSt7-10) | 2021-02-12 16:14 | default | 150.9919 | μmol/L | 38.5379 | °C | 1002 | hPa | Humid | 28 | 1 | 0 | 20.446 | 135278.3111 | 301329.8009 | 59.9307 | 38.1 | #N/A
22437 | 2021-02-19 16:21 | 14.3416 | OXY_CH2 (PSt7-10) | 2021-02-12 16:14 | default | 150.95 | μmol/L | 38.5501 | °C | 1002 | hPa | Humid | 28 | 1 | 0 | 20.444 | 135277.8401 | 301317.4357 | 59.9307 | 38.1 | #N/A
22447 | 2021-02-19 16:21 | 14.675 | OXY_CH2 (PSt7-10) | 2021-02-12 16:14 | default | 151.3518 | μmol/L | 38.4764 | °C | 1002 | hPa | Humid | 28 | 1 | 0 | 20.445 | 135334.3723 | 301322.8947 | 59.9307 | 38.1 | #N/A
22457 | 2021-02-19 16:21 | 15.0086 | OXY_CH2 (PSt7-10) | 2021-02-12 16:14 | default | 150.6412 | μmol/L | 38.5686 | °C | 1002 | hPa | Humid | 28 | 1 | 0 | 20.459 | 135423.059 | 301317.9012 | 59.9307 | 38.1 | #N/A
22467 | 2021-02-19 16:22 | 15.3421 | OXY_CH2 (PSt7-10) | 2021-02-12 16:14 | default | 150.6767 | μmol/L | 38.5501 | °C | 1002 | hPa | Humid | 28 | 1 | 0 | 20.464 | 135467.4122 | 301314.4763 | 59.9307 | 38.1 | #N/A
22477 | 2021-02-19 16:22 | 15.6754 | OXY_CH2 (PSt7-10) | 2021-02-12 16:14 | default | 151.0158 | μmol/L | 38.4826 | °C | 1002 | hPa | Humid | 28 | 1 | 0 | 20.467 | 135490.0007 | 301300.0121 | 59.9307 | 38.1 | #N/A
22487 | 2021-02-19 16:22 | 16.0081 | OXY_CH2 (PSt7-10) | 2021-02-12 16:14 | default | 150.7948 | μmol/L | 38.5194 | °C | 1002 | hPa | Humid | 28 | 1 | 0 | 20.468 | 135520.4057 | 301300.7455 | 59.9307 | 38.1 | #N/A
22497 | 2021-02-19 16:23 | 16.3416 | OXY_CH2 (PSt7-10) | 2021-02-12 16:14 | default | 150.3549 | μmol/L | 38.5686 | °C | 1002 | hPa | Humid | 28 | 1 | 0 | 20.48 | 135552.185 | 301289.4208 | 59.9307 | 38.1 | #N/A
22507 | 2021-02-19 16:23 | 16.6751 | OXY_CH2 (PSt7-10) | 2021-02-12 16:14 | default | 151.0165 | μmol/L | 38.4703 | °C | 1002 | hPa | Humid | 28 | 1 | 0 | 20.472 | 135550.1756 | 301290.349 | 59.9307 | 38.1 | #N/A
22517 | 2021-02-19 16:23 | 17.0085 | OXY_CH2 (PSt7-10) | 2021-02-12 16:14 | default | 150.6938 | μmol/L | 38.5379 | °C | 1001 | hPa | Humid | 28 | 1 | 0 | 20.467 | 135510.211 | 301271.89 | 59.9307 | 38.1 | #N/A
22527 | 2021-02-19 16:24 | 17.3419 | OXY_CH2 (PSt7-10) | 2021-02-12 16:14 | default | 150.8658 | μmol/L | 38.5194 | °C | 1001 | hPa | Humid | 28 | 1 | 0 | 20.462 | 135511.039 | 301270.2185 | 59.9307 | 38.1 | #N/A
22537 | 2021-02-19 16:24 | 17.6753 | OXY_CH2 (PSt7-10) | 2021-02-12 16:14 | default | 150.8875 | μmol/L | 38.501 | °C | 1001 | hPa | Humid | 28 | 1 | 0 | 20.468 | 135539.9002 | 301269.9355 | 59.9307 | 38.1 | #N/A
22547 | 2021-02-19 16:24 | 18.008 | OXY_CH2 (PSt7-10) | 2021-02-12 16:14 | default | 150.8704 | μmol/L | 38.5133 | °C | 1002 | hPa | Humid | 28 | 1 | 0 | 20.465 | 135534.4607 | 301265.4455 | 59.9307 | 38.1 | #N/A
22557 | 2021-02-19 16:25 | 18.3413 | OXY_CH2 (PSt7-10) | 2021-02-12 16:14 | default | 150.8358 | μmol/L | 38.5194 | °C | 1002 | hPa | Humid | 28 | 1 | 0 | 20.465 | 135517.5453 | 301269.965 | 59.9307 | 38.1 | #N/A
22567 | 2021-02-19 16:25 | 18.6747 | OXY_CH2 (PSt7-10) | 2021-02-12 16:14 | default | 150.6148 | μmol/L | 38.5563 | °C | 1002 | hPa | Humid | 28 | 1 | 0 | 20.466 | 135544.8207 | 301251.411 | 59.9307 | 38.1 | #N/A
22577 | 2021-02-19 16:25 | 19.0083 | OXY_CH2 (PSt7-10) | 2021-02-12 16:14 | default | 150.9129 | μmol/L | 38.4887 | °C | 1002 | hPa | Humid | 28 | 1 | 0 | 20.472 | 135580.264 | 301251.553 | 59.9307 | 38.1 | #N/A
22587 | 2021-02-19 16:26 | 19.3416 | OXY_CH2 (PSt7-10) | 2021-02-12 16:14 | default | 150.7475 | μmol/L | 38.5133 | °C | 1002 | hPa | Humid | 28 | 1 | 0 | 20.474 | 135622.2039 | 301237.2625 | 59.9307 | 38.1 | #N/A
22597 | 2021-02-19 16:26 | 19.6748 | OXY_CH2 (PSt7-10) | 2021-02-12 16:14 | default | 150.4139 | μmol/L | 38.544 | °C | 1001 | hPa | Humid | 28 | 1 | 0 | 20.485 | 135685.8876 | 301232.1534 | 59.9307 | 38.1 | #N/A
22607 | 2021-02-19 16:26 | 20.008 | OXY_CH2 (PSt7-10) | 2021-02-12 16:14 | default | 150.1807 | μmol/L | 38.5686 | °C | 1001 | hPa | Humid | 28 | 1 | 0 | 20.492 | 135723.3117 | 301222.8959 | 59.9307 | 38.1 | #N/A
22617 | 2021-02-19 16:27 | 20.3421 | OXY_CH2 (PSt7-10) | 2021-02-12 16:14 | default | 150.1718 | μmol/L | 38.5624 | °C | 1002 | hPa | Humid | 28 | 1 | 0 | 20.496 | 135752.9833 | 301213.636 | 59.9307 | 38.1 | #N/A
22627 | 2021-02-19 16:27 | 20.6748 | OXY_CH2 (PSt7-10) | 2021-02-12 16:14 | default | 150.1926 | μmol/L | 38.5563 | °C | 1002 | hPa | Humid | 28 | 1 | 0 | 20.497 | 135789.9434 | 301223.5531 | 59.9307 | 38.1 | #N/A
22637 | 2021-02-19 16:27 | 21.0082 | OXY_CH2 (PSt7-10) | 2021-02-12 16:14 | default | 150.0704 | μmol/L | 38.5563 | °C | 1002 | hPa | Humid | 28 | 1 | 0 | 20.506 | 135831.7856 | 301206.3416 | 59.9307 | 38.1 | #N/A
22647 | 2021-02-19 16:28 | 21.3415 | OXY_CH2 (PSt7-10) | 2021-02-12 16:14 | default | 149.9879 | μmol/L | 38.5686 | °C | 1002 | hPa | Humid | 28 | 1 | 0 | 20.507 | 135852.6699 | 301204.8147 | 59.9307 | 38.1 | #N/A
22657 | 2021-02-19 16:28 | 21.675 | OXY_CH2 (PSt7-10) | 2021-02-12 16:14 | default | 149.8992 | μmol/L | 38.5747 | °C | 1002 | hPa | Humid | 28 | 1 | 0 | 20.511 | 135841.5615 | 301197.1573 | 59.9307 | 38.1 | #N/A
22667 | 2021-02-19 16:28 | 22.0082 | OXY_CH2 (PSt7-10) | 2021-02-12 16:14 | default | 150.0005 | μmol/L | 38.5809 | °C | 1002 | hPa | Humid | 28 | 1 | 0 | 20.501 | 135795.4839 | 301193.5507 | 59.9307 | 38.1 | #N/A
22677 | 2021-02-19 16:29 | 22.3417 | OXY_CH2 (PSt7-10) | 2021-02-12 16:14 | default | 149.9905 | μmol/L | 38.5686 | °C | 1001 | hPa | Humid | 28 | 1 | 0 | 20.506 | 135799.746 | 301192.7633 | 59.9307 | 38.1 | #N/A
22687 | 2021-02-19 16:29 | 22.6751 | OXY_CH2 (PSt7-10) | 2021-02-12 16:14 | default | 150.1945 | μmol/L | 38.5317 | °C | 1002 | hPa | Humid | 28 | 1 | 0 | 20.507 | 135817.7703 | 301185.2656 | 59.9307 | 38.1 | #N/A
22697 | 2021-02-19 16:29 | 23.0084 | OXY_CH2 (PSt7-10) | 2021-02-12 16:14 | default | 150.3076 | μmol/L | 38.5071 | °C | 1001 | hPa | Humid | 28 | 1 | 0 | 20.508 | 135831.1533 | 301174.7506 | 59.9307 | 38.1 | #N/A
22707 | 2021-02-19 16:30 | 23.3419 | OXY_CH2 (PSt7-10) | 2021-02-12 16:14 | default | 150.0306 | μmol/L | 38.544 | °C | 1002 | hPa | Humid | 28 | 1 | 0 | 20.514 | 135848.3835 | 301165.3822 | 59.9307 | 38.1 | #N/A
22717 | 2021-02-19 16:30 | 23.6748 | OXY_CH2 (PSt7-10) | 2021-02-12 16:14 | default | 150.0587 | μmol/L | 38.5317 | °C | 1002 | hPa | Humid | 28 | 1 | 0 | 20.517 | 135898.0802 | 301152.9915 | 59.9307 | 38.1 | #N/A
22727 | 2021-02-19 16:30 | 24.0084 | OXY_CH2 (PSt7-10) | 2021-02-12 16:14 | default | 149.6959 | μmol/L | 38.5747 | °C | 1002 | hPa | Humid | 28 | 1 | 0 | 20.526 | 135921.3392 | 301141.2379 | 59.9307 | 38.1 | #N/A
22737 | 2021-02-19 16:31 | 24.3418 | OXY_CH2 (PSt7-10) | 2021-02-12 16:14 | default | 150.15 | μmol/L | 38.4887 | °C | 1002 | hPa | Humid | 28 | 1 | 0 | 20.528 | 135921.4164 | 301143.6904 | 59.9307 | 38.1 | #N/A
22747 | 2021-02-19 16:31 | 24.675 | OXY_CH2 (PSt7-10) | 2021-02-12 16:14 | default | 150.102 | μmol/L | 38.4949 | °C | 1002 | hPa | Humid | 28 | 1 | 0 | 20.529 | 135947.6915 | 301142.0715 | 59.9307 | 38.1 | #N/A
22757 | 2021-02-19 16:31 | 25.0086 | OXY_CH2 (PSt7-10) | 2021-02-12 16:14 | default | 149.8552 | μmol/L | 38.5317 | °C | 1002 | hPa | Humid | 28 | 1 | 0 | 20.532 | 135957.1709 | 301131.4181 | 59.9307 | 38.1 | #N/A
22767 | 2021-02-19 16:32 | 25.3419 | OXY_CH2 (PSt7-10) | 2021-02-12 16:14 | default | 149.8968 | μmol/L | 38.5194 | °C | 1002 | hPa | Humid | 28 | 1 | 0 | 20.534 | 135956.0954 | 301120.8611 | 59.9307 | 38.1 | #N/A
22777 | 2021-02-19 16:32 | 25.6753 | OXY_CH2 (PSt7-10) | 2021-02-12 16:14 | default | 150.0837 | μmol/L | 38.4641 | °C | 1002 | hPa | Humid | 28 | 1 | 0 | 20.543 | 135978.4633 | 301128.5539 | 59.9307 | 38.1 | #N/A
22787 | 2021-02-19 16:32 | 26.0085 | OXY_CH2 (PSt7-10) | 2021-02-12 16:14 | default | 150.0015 | μmol/L | 38.4764 | °C | 1002 | hPa | Humid | 28 | 1 | 0 | 20.544 | 136011.5109 | 301111.5101 | 59.9307 | 38.1 | #N/A
22797 | 2021-02-19 16:33 | 26.3419 | OXY_CH2 (PSt7-10) | 2021-02-12 16:14 | default | 149.8372 | μmol/L | 38.501 | °C | 1002 | hPa | Humid | 28 | 1 | 0 | 20.546 | 136042.1422 | 301111.0744 | 59.9307 | 38.1 | #N/A
22807 | 2021-02-19 16:33 | 26.675 | OXY_CH2 (PSt7-10) | 2021-02-12 16:14 | default | 149.598 | μmol/L | 38.5317 | °C | 1002 | hPa | Humid | 28 | 1 | 0 | 20.551 | 136093.9291 | 301114.6838 | 59.9307 | 38.1 | #N/A
22817 | 2021-02-19 16:33 | 27.0086 | OXY_CH2 (PSt7-10) | 2021-02-12 16:14 | default | 149.4031 | μmol/L | 38.5501 | °C | 1001 | hPa | Humid | 28 | 1 | 0 | 20.557 | 136132.6835 | 301123.1084 | 59.9307 | 38.1 | #N/A
22827 | 2021-02-19 16:34 | 27.3419 | OXY_CH2 (PSt7-10) | 2021-02-12 16:14 | default | 149.5511 | μmol/L | 38.5256 | °C | 1002 | hPa | Humid | 28 | 1 | 0 | 20.557 | 136126.3022 | 301124.4174 | 59.9307 | 38.1 | #N/A
22837 | 2021-02-19 16:34 | 27.6754 | OXY_CH2 (PSt7-10) | 2021-02-12 16:14 | default | 149.6295 | μmol/L | 38.5071 | °C | 1001 | hPa | Humid | 28 | 1 | 0 | 20.558 | 136124.8326 | 301101.5798 | 59.9307 | 38.1 | #N/A
22847 | 2021-02-19 16:34 | 28.0088 | OXY_CH2 (PSt7-10) | 2021-02-12 16:14 | default | 149.6304 | μmol/L | 38.4949 | °C | 1001 | hPa | Humid | 28 | 1 | 0 | 20.563 | 136160.9515 | 301103.6239 | 59.9307 | 38.1 | #N/A
22857 | 2021-02-19 16:35 | 28.3419 | OXY_CH2 (PSt7-10) | 2021-02-12 16:14 | default | 149.5628 | μmol/L | 38.4949 | °C | 1001 | hPa | Humid | 28 | 1 | 0 | 20.568 | 136220.0446 | 301102.6107 | 59.9307 | 38.1 | #N/A
22867 | 2021-02-19 16:35 | 28.6747 | OXY_CH2 (PSt7-10) | 2021-02-12 16:14 | default | 149.5845 | μmol/L | 38.4764 | °C | 1001 | hPa | Humid | 28 | 1 | 0 | 20.574 | 136258.8269 | 301088.2407 | 59.9307 | 38.1 | #N/A
22877 | 2021-02-19 16:35 | 29.0081 | OXY_CH2 (PSt7-10) | 2021-02-12 16:14 | default | 149.3226 | μmol/L | 38.5133 | °C | 1002 | hPa | Humid | 28 | 1 | 0 | 20.579 | 136257.0073 | 301081.3444 | 59.9307 | 38.1 | #N/A
22887 | 2021-02-19 16:36 | 29.342 | OXY_CH2 (PSt7-10) | 2021-02-12 16:14 | default | 149.3781 | μmol/L | 38.5256 | °C | 1001 | hPa | Humid | 28 | 1 | 0 | 20.569 | 136236.2772 | 301085.5819 | 59.9307 | 38.1 | #N/A
22897 | 2021-02-19 16:36 | 29.6752 | OXY_CH2 (PSt7-10) | 2021-02-12 16:14 | default | 149.3719 | μmol/L | 38.5194 | °C | 1001 | hPa | Humid | 28 | 1 | 0 | 20.572 | 136225.9282 | 301065.3224 | 59.9307 | 38.1 | #N/A
22907 | 2021-02-19 16:36 | 30.0084 | OXY_CH2 (PSt7-10) | 2021-02-12 16:14 | default | 149.3781 | μmol/L | 38.5256 | °C | 1001 | hPa | Humid | 28 | 1 | 0 | 20.569 | 136226.0174 | 301059.2066 | 59.9307 | 38.1 | #N/A
22917 | 2021-02-19 16:37 | 30.3418 | OXY_CH2 (PSt7-10) | 2021-02-12 16:14 | default | 149.0907 | μmol/L | 38.5747 | °C | 1001 | hPa | Humid | 28 | 1 | 0 | 20.57 | 136259.0298 | 301065.1587 | 59.9307 | 38.1 | #N/A
22927 | 2021-02-19 16:37 | 30.675 | OXY_CH2 (PSt7-10) | 2021-02-12 16:14 | default | 149.209 | μmol/L | 38.5317 | °C | 1001 | hPa | Humid | 28 | 1 | 0 | 20.579 | 136298.2423 | 301066.7118 | 59.9307 | 38.1 | #N/A
22937 | 2021-02-19 16:37 | 31.0088 | OXY_CH2 (PSt7-10) | 2021-02-12 16:14 | default | 148.9561 | μmol/L | 38.5747 | °C | 1001 | hPa | Humid | 28 | 1 | 0 | 20.58 | 136319.0451 | 301048.3255 | 59.9307 | 38.1 | #N/A
22947 | 2021-02-19 16:38 | 31.342 | OXY_CH2 (PSt7-10) | 2021-02-12 16:14 | default | 149.2577 | μmol/L | 38.5133 | °C | 1001 | hPa | Humid | 28 | 1 | 0 | 20.583 | 136354.1573 | 301065.375 | 59.9307 | 38.1 | #N/A
22957 | 2021-02-19 16:38 | 31.675 | OXY_CH2 (PSt7-10) | 2021-02-12 16:14 | default | 149.067 | μmol/L | 38.5379 | °C | 1001 | hPa | Humid | 28 | 1 | 0 | 20.587 | 136384.3826 | 301053.9763 | 59.9307 | 38.1 | #N/A
22967 | 2021-02-19 16:38 | 32.0083 | OXY_CH2 (PSt7-10) | 2021-02-12 16:14 | default | 148.835 | μmol/L | 38.5747 | °C | 1001 | hPa | Humid | 28 | 1 | 0 | 20.589 | 136403.7287 | 301032.006 | 59.9307 | 38.1 | #N/A
22977 | 2021-02-19 16:39 | 32.3415 | OXY_CH2 (PSt7-10) | 2021-02-12 16:14 | default | 148.9779 | μmol/L | 38.5563 | °C | 1001 | hPa | Humid | 28 | 1 | 0 | 20.586 | 136415.5558 | 301042.9674 | 59.9307 | 38.1 | #N/A
22987 | 2021-02-19 16:39 | 32.6755 | OXY_CH2 (PSt7-10) | 2021-02-12 16:14 | default | 148.6446 | μmol/L | 38.5993 | °C | 1001 | hPa | Humid | 28 | 1 | 0 | 20.593 | 136433.3775 | 301027.4755 | 59.9307 | 38.1 | #N/A
22997 | 2021-02-19 16:39 | 33.0088 | OXY_CH2 (PSt7-10) | 2021-02-12 16:14 | default | 148.8558 | μmol/L | 38.5686 | °C | 1001 | hPa | Humid | 28 | 1 | 0 | 20.59 | 136470.5064 | 301034.1435 | 59.9307 | 38.1 | #N/A
23007 | 2021-02-19 16:40 | 33.342 | OXY_CH2 (PSt7-10) | 2021-02-12 16:14 | default | 148.7751 | μmol/L | 38.5686 | °C | 1001 | hPa | Humid | 28 | 1 | 0 | 20.596 | 136504.3152 | 301029.3422 | 59.9307 | 38.1 | #N/A
23017 | 2021-02-19 16:40 | 33.675 | OXY_CH2 (PSt7-10) | 2021-02-12 16:14 | default | 148.5983 | μmol/L | 38.5931 | °C | 1001 | hPa | Humid | 28 | 1 | 0 | 20.599 | 136537.197 | 301017.7097 | 59.9307 | 38.1 | #N/A
23027 | 2021-02-19 16:40 | 34.0082 | OXY_CH2 (PSt7-10) | 2021-02-12 16:14 | default | 148.6811 | μmol/L | 38.5686 | °C | 1001 | hPa | Humid | 28 | 1 | 0 | 20.603 | 136567.0998 | 301001.1903 | 59.9307 | 38.1 | #N/A
23037 | 2021-02-19 16:41 | 34.3421 | OXY_CH2 (PSt7-10) | 2021-02-12 16:14 | default | 148.4215 | μmol/L | 38.6177 | °C | 1001 | hPa | Humid | 28 | 1 | 0 | 20.602 | 136586.4601 | 301011.1072 | 59.9307 | 38.1 | #N/A
23047 | 2021-02-19 16:41 | 34.6752 | OXY_CH2 (PSt7-10) | 2021-02-12 16:14 | default | 147.9791 | μmol/L | 38.6853 | °C | 1001 | hPa | Humid | 28 | 1 | 0 | 20.607 | 136647.1258 | 301009.2692 | 59.9307 | 38.1 | #N/A
23057 | 2021-02-19 16:41 | 35.0082 | OXY_CH2 (PSt7-10) | 2021-02-12 16:14 | default | 148.2447 | μmol/L | 38.6423 | °C | 1001 | hPa | Humid | 28 | 1 | 0 | 20.605 | 136687.1726 | 301007.599 | 59.9307 | 38.1 | #N/A
23067 | 2021-02-19 16:42 | 35.3415 | OXY_CH2 (PSt7-10) | 2021-02-12 16:14 | default | 148.2595 | μmol/L | 38.63 | °C | 1001 | hPa | Humid | 28 | 1 | 0 | 20.609 | 136730.4671 | 301003.9079 | 59.9307 | 38.1 | #N/A
23077 | 2021-02-19 16:42 | 35.675 | OXY_CH2 (PSt7-10) | 2021-02-12 16:14 | default | 147.9553 | μmol/L | 38.6607 | °C | 1001 | hPa | Humid | 28 | 1 | 0 | 20.619 | 136795.6124 | 301004.7745 | 59.9307 | 38.1 | #N/A
23087 | 2021-02-19 16:42 | 36.0083 | OXY_CH2 (PSt7-10) | 2021-02-12 16:14 | default | 148.0741 | μmol/L | 38.673 | °C | 1001 | hPa | Humid | 28 | 1 | 0 | 20.605 | 136857.4666 | 300994.9804 | 59.9307 | 38.1 | #N/A
23097 | 2021-02-19 16:43 | 36.3415 | OXY_CH2 (PSt7-10) | 2021-02-12 16:14 | default | 147.9834 | μmol/L | 38.6484 | °C | 1001 | hPa | Humid | 28 | 1 | 0 | 20.622 | 136931.475 | 301003.3966 | 59.9307 | 38.1 | #N/A
23107 | 2021-02-19 16:43 | 36.675 | OXY_CH2 (PSt7-10) | 2021-02-12 16:14 | default | 147.7167 | μmol/L | 38.7037 | °C | 1001 | hPa | Humid | 28 | 1 | 0 | 20.619 | 136889.2124 | 300992.7584 | 59.9307 | 38.1 | #N/A
23117 | 2021-02-19 16:43 | 37.0084 | OXY_CH2 (PSt7-10) | 2021-02-12 16:14 | default | 147.7241 | μmol/L | 38.6976 | °C | 1001 | hPa | Humid | 28 | 1 | 0 | 20.621 | 136957.4335 | 300998.7966 | 59.9307 | 38.1 | #N/A
23127 | 2021-02-19 16:44 | 37.3414 | OXY_CH2 (PSt7-10) | 2021-02-12 16:14 | default | 147.4961 | μmol/L | 38.7099 | °C | 1001 | hPa | Humid | 28 | 1 | 0 | 20.633 | 137010.0147 | 300992.994 | 59.9307 | 38.1 | #N/A
23137 | 2021-02-19 16:44 | 37.6753 | OXY_CH2 (PSt7-10) | 2021-02-12 16:14 | default | 147.4621 | μmol/L | 38.716 | °C | 1001 | hPa | Humid | 28 | 1 | 0 | 20.633 | 137062.8941 | 300983.6615 | 59.9307 | 38.1 | #N/A
23147 | 2021-02-19 16:44 | 38.0087 | OXY_CH2 (PSt7-10) | 2021-02-12 16:14 | default | 147.5657 | μmol/L | 38.6853 | °C | 1001 | hPa | Humid | 28 | 1 | 0 | 20.638 | 137100.3212 | 300981.2304 | 59.9307 | 38.1 | #N/A
23157 | 2021-02-19 16:45 | 38.3417 | OXY_CH2 (PSt7-10) | 2021-02-12 16:14 | default | 146.9002 | μmol/L | 38.7959 | °C | 1001 | hPa | Humid | 28 | 1 | 0 | 20.642 | 137143.9218 | 300980.6779 | 59.9307 | 38.1 | #N/A
23167 | 2021-02-19 16:45 | 38.675 | OXY_CH2 (PSt7-10) | 2021-02-12 16:14 | default | 147.3498 | μmol/L | 38.7099 | °C | 1001 | hPa | Humid | 28 | 1 | 0 | 20.644 | 137189.9084 | 300987.0495 | 59.9307 | 38.1 | #N/A
23177 | 2021-02-19 16:45 | 39.0083 | OXY_CH2 (PSt7-10) | 2021-02-12 16:14 | default | 147.0495 | μmol/L | 38.7713 | °C | 1001 | hPa | Humid | 28 | 1 | 0 | 20.641 | 137215.8833 | 300977.0761 | 59.9307 | 38.1 | #N/A
23187 | 2021-02-19 16:46 | 39.3413 | OXY_CH2 (PSt7-10) | 2021-02-12 16:14 | default | 147.0155 | μmol/L | 38.7774 | °C | 1001 | hPa | Humid | 28 | 1 | 0 | 20.641 | 137239.6509 | 300984.4898 | 59.9307 | 38.1 | #N/A
23197 | 2021-02-19 16:46 | 39.675 | OXY_CH2 (PSt7-10) | 2021-02-12 16:14 | default | 146.63 | μmol/L | 38.8327 | °C | 1001 | hPa | Humid | 28 | 1 | 0 | 20.647 | 137266.6018 | 300965.4179 | 59.9307 | 38.1 | #N/A
23207 | 2021-02-19 16:46 | 40.0081 | OXY_CH2 (PSt7-10) | 2021-02-12 16:14 | default | 146.7528 | μmol/L | 38.8081 | °C | 1001 | hPa | Humid | 28 | 1 | 0 | 20.648 | 137291.4143 | 300970.7515 | 59.9307 | 38.1 | #N/A
23217 | 2021-02-19 16:47 | 40.3421 | OXY_CH2 (PSt7-10) | 2021-02-12 16:14 | default | 147.0885 | μmol/L | 38.7283 | °C | 1001 | hPa | Humid | 28 | 1 | 0 | 20.656 | 137343.49 | 300965.2673 | 59.9307 | 38.1 | #N/A
23227 | 2021-02-19 16:47 | 40.6753 | OXY_CH2 (PSt7-10) | 2021-02-12 16:14 | default | 147.1283 | μmol/L | 38.7283 | °C | 1001 | hPa | Humid | 28 | 1 | 0 | 20.653 | 137378.2098 | 300961.9899 | 59.9307 | 38.1 | #N/A
23237 | 2021-02-19 16:47 | 41.0087 | OXY_CH2 (PSt7-10) | 2021-02-12 16:14 | default | 146.4846 | μmol/L | 38.8327 | °C | 1001 | hPa | Humid | 28 | 1 | 0 | 20.658 | 137416.4666 | 300953.1407 | 59.9307 | 38.1 | #N/A
23247 | 2021-02-19 16:48 | 41.3419 | OXY_CH2 (PSt7-10) | 2021-02-12 16:14 | default | 146.8524 | μmol/L | 38.759 | °C | 1001 | hPa | Humid | 28 | 1 | 0 | 20.661 | 137449.3195 | 300952.2695 | 59.9307 | 38.1 | #N/A
23257 | 2021-02-19 16:48 | 41.6753 | OXY_CH2 (PSt7-10) | 2021-02-12 16:14 | default | 146.6298 | μmol/L | 38.7897 | °C | 1001 | hPa | Humid | 28 | 1 | 0 | 20.665 | 137498.3972 | 300959.7556 | 59.9307 | 38.1 | #N/A
23267 | 2021-02-19 16:48 | 42.0086 | OXY_CH2 (PSt7-10) | 2021-02-12 16:14 | default | 146.5166 | μmol/L | 38.7959 | °C | 1001 | hPa | Humid | 28 | 1 | 0 | 20.671 | 137557.6889 | 300945.0802 | 59.9307 | 38.1 | #N/A
23277 | 2021-02-19 16:49 | 42.3417 | OXY_CH2 (PSt7-10) | 2021-02-12 16:14 | default | 146.4355 | μmol/L | 38.8081 | °C | 1001 | hPa | Humid | 28 | 1 | 0 | 20.672 | 137580.5124 | 300947.0929 | 59.9307 | 38.1 | #N/A
23287 | 2021-02-19 16:49 | 42.6749 | OXY_CH2 (PSt7-10) | 2021-02-12 16:14 | default | 146.2753 | μmol/L | 38.8204 | °C | 1001 | hPa | Humid | 28 | 1 | 0 | 20.679 | 137615.2738 | 300929.9198 | 59.9307 | 38.1 | #N/A
23297 | 2021-02-19 16:49 | 43.0081 | OXY_CH2 (PSt7-10) | 2021-02-12 16:14 | default | 145.9591 | μmol/L | 38.8634 | °C | 1001 | hPa | Humid | 28 | 1 | 0 | 20.685 | 137662.6604 | 300934.892 | 59.9307 | 38.1 | #N/A
23307 | 2021-02-19 16:50 | 43.3419 | OXY_CH2 (PSt7-10) | 2021-02-12 16:14 | default | 146.1078 | μmol/L | 38.8389 | °C | 1001 | hPa | Humid | 28 | 1 | 0 | 20.684 | 137699.3658 | 300921.4456 | 59.9307 | 38.1 | #N/A
23317 | 2021-02-19 16:50 | 43.6751 | OXY_CH2 (PSt7-10) | 2021-02-12 16:14 | default | 146.1492 | μmol/L | 38.8266 | °C | 1001 | hPa | Humid | 28 | 1 | 0 | 20.686 | 137703.9076 | 300933.6224 | 59.9307 | 38.1 | #N/A
23327 | 2021-02-19 16:50 | 44.0083 | OXY_CH2 (PSt7-10) | 2021-02-12 16:14 | default | 146.2452 | μmol/L | 38.802 | °C | 1001 | hPa | Humid | 28 | 1 | 0 | 20.689 | 137724.1017 | 300921.3719 | 59.9307 | 38.1 | #N/A
23337 | 2021-02-19 16:51 | 44.3413 | OXY_CH2 (PSt7-10) | 2021-02-12 16:14 | default | 145.8746 | μmol/L | 38.8573 | °C | 1001 | hPa | Humid | 28 | 1 | 0 | 20.694 | 137771.3689 | 300914.7546 | 59.9307 | 38.1 | #N/A
23347 | 2021-02-19 16:51 | 44.6754 | OXY_CH2 (PSt7-10) | 2021-02-12 16:14 | default | 145.8691 | μmol/L | 38.8511 | °C | 1001 | hPa | Humid | 28 | 1 | 0 | 20.697 | 137794.042 | 300904.784 | 59.9307 | 38.1 | #N/A
23357 | 2021-02-19 16:51 | 45.0084 | OXY_CH2 (PSt7-10) | 2021-02-12 16:14 | default | 145.7281 | μmol/L | 38.8696 | °C | 1001 | hPa | Humid | 28 | 1 | 0 | 20.7 | 137826.5169 | 300909.8143 | 59.9307 | 38.1 | #N/A
23367 | 2021-02-19 16:52 | 45.3416 | OXY_CH2 (PSt7-10) | 2021-02-12 16:14 | default | 145.5762 | μmol/L | 38.8757 | °C | 1001 | hPa | Humid | 28 | 1 | 0 | 20.709 | 137927.989 | 300895.1313 | 59.9307 | 38.1 | #N/A
23377 | 2021-02-19 16:52 | 45.6747 | OXY_CH2 (PSt7-10) | 2021-02-12 16:14 | default | 145.4996 | μmol/L | 38.8634 | °C | 1001 | hPa | Humid | 28 | 1 | 0 | 20.72 | 137977.4838 | 300912.3427 | 59.9307 | 38.1 | #N/A
23387 | 2021-02-19 16:52 | 46.0081 | OXY_CH2 (PSt7-10) | 2021-02-12 16:14 | default | 145.5878 | μmol/L | 38.845 | °C | 1001 | hPa | Humid | 28 | 1 | 0 | 20.721 | 138032.2312 | 300906.1682 | 59.9307 | 38.1 | #N/A
23397 | 2021-02-19 16:53 | 46.3414 | OXY_CH2 (PSt7-10) | 2021-02-12 16:14 | default | 145.7324 | μmol/L | 38.802 | °C | 1001 | hPa | Humid | 28 | 1 | 0 | 20.728 | 138048.6041 | 300881.7284 | 59.9307 | 38.1 | #N/A
23407 | 2021-02-19 16:53 | 46.6754 | OXY_CH2 (PSt7-10) | 2021-02-12 16:14 | default | 145.4493 | μmol/L | 38.8511 | °C | 1001 | hPa | Humid | 28 | 1 | 0 | 20.729 | 138066.392 | 300896.3508 | 59.9307 | 38.1 | #N/A
23417 | 2021-02-19 16:53 | 47.0085 | OXY_CH2 (PSt7-10) | 2021-02-12 16:14 | default | 145.9424 | μmol/L | 38.759 | °C | 1001 | hPa | Humid | 28 | 1 | 0 | 20.73 | 138083.372 | 300896.965 | 59.9307 | 38.1 | #N/A
23427 | 2021-02-19 16:54 | 47.3414 | OXY_CH2 (PSt7-10) | 2021-02-12 16:14 | default | 145.4437 | μmol/L | 38.845 | °C | 1001 | hPa | Humid | 28 | 1 | 0 | 20.732 | 138098.737 | 300895.3548 | 59.9307 | 38.1 | #N/A
23437 | 2021-02-19 16:54 | 47.6754 | OXY_CH2 (PSt7-10) | 2021-02-12 16:14 | default | 145.2881 | μmol/L | 38.8757 | °C | 1001 | hPa | Humid | 28 | 1 | 0 | 20.731 | 138105.4607 | 300886.1944 | 59.9307 | 38.1 | #N/A
23447 | 2021-02-19 16:54 | 48.0084 | OXY_CH2 (PSt7-10) | 2021-02-12 16:14 | default | 145.3838 | μmol/L | 38.8511 | °C | 1001 | hPa | Humid | 28 | 1 | 0 | 20.734 | 138108.8427 | 300881.1296 | 59.9307 | 38.1 | #N/A
23457 | 2021-02-19 16:55 | 48.3414 | OXY_CH2 (PSt7-10) | 2021-02-12 16:14 | default | 145.4795 | μmol/L | 38.8266 | °C | 1001 | hPa | Humid | 28 | 1 | 0 | 20.737 | 138137.9911 | 300887.1572 | 59.9307 | 38.1 | #N/A
23467 | 2021-02-19 16:55 | 48.6751 | OXY_CH2 (PSt7-10) | 2021-02-12 16:14 | default | 145.4477 | μmol/L | 38.8204 | °C | 1001 | hPa | Humid | 28 | 1 | 0 | 20.742 | 138149.3832 | 300881.5383 | 59.9307 | 38.1 | #N/A
23477 | 2021-02-19 16:55 | 49.0085 | OXY_CH2 (PSt7-10) | 2021-02-12 16:14 | default | 145.326 | μmol/L | 38.845 | °C | 1001 | hPa | Humid | 28 | 1 | 0 | 20.741 | 138184.4719 | 300886.0537 | 59.9307 | 38.1 | #N/A
23487 | 2021-02-19 16:56 | 49.3417 | OXY_CH2 (PSt7-10) | 2021-02-12 16:14 | default | 145.2963 | μmol/L | 38.8266 | °C | 1001 | hPa | Humid | 28 | 1 | 0 | 20.751 | 138209.7493 | 300895.2145 | 59.9307 | 38.1 | #N/A
23497 | 2021-02-19 16:56 | 49.6751 | OXY_CH2 (PSt7-10) | 2021-02-12 16:14 | default | 145.4666 | μmol/L | 38.7836 | °C | 1001 | hPa | Humid | 28 | 1 | 0 | 20.756 | 138254.7909 | 300886.3983 | 59.9307 | 38.1 | #N/A
23507 | 2021-02-19 16:56 | 50.0082 | OXY_CH2 (PSt7-10) | 2021-02-12 16:14 | default | 145.4217 | μmol/L | 38.7774 | °C | 1001 | hPa | Humid | 28 | 1 | 0 | 20.762 | 138302.5195 | 300891.1604 | 59.9307 | 38.1 | #N/A
23517 | 2021-02-19 16:57 | 50.3418 | OXY_CH2 (PSt7-10) | 2021-02-12 16:14 | default | 145.1415 | μmol/L | 38.8143 | °C | 1001 | hPa | Humid | 28 | 1 | 0 | 20.768 | 138330.7583 | 300876.0951 | 59.9307 | 38.1 | #N/A
23527 | 2021-02-19 16:57 | 50.6751 | OXY_CH2 (PSt7-10) | 2021-02-12 16:14 | default | 145.0762 | μmol/L | 38.8143 | °C | 1001 | hPa | Humid | 28 | 1 | 0 | 20.773 | 138355.228 | 300873.7585 | 59.9307 | 38.1 | #N/A
23537 | 2021-02-19 16:57 | 51.0083 | OXY_CH2 (PSt7-10) | 2021-02-12 16:14 | default | 145.0838 | μmol/L | 38.8081 | °C | 1001 | hPa | Humid | 28 | 1 | 0 | 20.775 | 138367.9513 | 300863.3467 | 59.9307 | 38.1 | #N/A
23547 | 2021-02-19 16:58 | 51.3414 | OXY_CH2 (PSt7-10) | 2021-02-12 16:14 | default | 145.2276 | μmol/L | 38.7651 | °C | 1001 | hPa | Humid | 28 | 1 | 0 | 20.782 | 138419.6624 | 300887.2669 | 59.9307 | 38.1 | #N/A
23557 | 2021-02-19 16:58 | 51.6755 | OXY_CH2 (PSt7-10) | 2021-02-12 16:14 | default | 144.9032 | μmol/L | 38.7959 | °C | 1001 | hPa | Humid | 28 | 1 | 0 | 20.794 | 138470.2301 | 300883.4105 | 59.9307 | 38.1 | #N/A
23567 | 2021-02-19 16:58 | 52.0086 | OXY_CH2 (PSt7-10) | 2021-02-12 16:14 | default | 144.8306 | μmol/L | 38.802 | °C | 1001 | hPa | Humid | 28 | 1 | 0 | 20.797 | 138499.6472 | 300876.8147 | 59.9307 | 38.1 | #N/A
23577 | 2021-02-19 16:59 | 52.342 | OXY_CH2 (PSt7-10) | 2021-02-12 16:14 | default | 144.8922 | μmol/L | 38.7836 | °C | 1001 | hPa | Humid | 28 | 1 | 0 | 20.8 | 138541.3272 | 300869.3603 | 59.9307 | 38.1 | #N/A
23587 | 2021-02-19 16:59 | 52.6746 | OXY_CH2 (PSt7-10) | 2021-02-12 16:14 | default | 145.004 | μmol/L | 38.7344 | °C | 1001 | hPa | Humid | 28 | 1 | 0 | 20.812 | 138566.7967 | 300892.6092 | 59.9307 | 38.1 | #N/A
23597 | 2021-02-19 16:59 | 53.0087 | OXY_CH2 (PSt7-10) | 2021-02-12 16:14 | default | 144.8775 | μmol/L | 38.7529 | °C | 1001 | hPa | Humid | 28 | 1 | 0 | 20.814 | 138604.1498 | 300861.2835 | 59.9307 | 38.1 | #N/A
23607 | 2021-02-19 17:00 | 53.3417 | OXY_CH2 (PSt7-10) | 2021-02-12 16:14 | default | 144.8979 | μmol/L | 38.7467 | °C | 1001 | hPa | Humid | 28 | 1 | 0 | 20.815 | 138639.6434 | 300884.3697 | 59.9307 | 38.1 | #N/A
23617 | 2021-02-19 17:00 | 53.675 | OXY_CH2 (PSt7-10) | 2021-02-12 16:14 | default | 144.9426 | μmol/L | 38.7099 | °C | 1001 | hPa | Humid | 28 | 1 | 0 | 20.827 | 138676.0354 | 300873.0696 | 59.9307 | 38.1 | #N/A
23627 | 2021-02-19 17:00 | 54.0084 | OXY_CH2 (PSt7-10) | 2021-02-12 16:14 | default | 144.8849 | μmol/L | 38.7037 | °C | 1001 | hPa | Humid | 28 | 1 | 0 | 20.834 | 138725.616 | 300860.2948 | 59.9307 | 38.1 | #N/A
23637 | 2021-02-19 17:01 | 54.3415 | OXY_CH2 (PSt7-10) | 2021-02-12 16:14 | default | 144.766 | μmol/L | 38.716 | °C | 1001 | hPa | Humid | 28 | 1 | 0 | 20.838 | 138729.9176 | 300863.5441 | 59.9307 | 38.1 | #N/A
23647 | 2021-02-19 17:01 | 54.6751 | OXY_CH2 (PSt7-10) | 2021-02-12 16:14 | default | 144.9683 | μmol/L | 38.6669 | °C | 1001 | hPa | Humid | 28 | 1 | 0 | 20.843 | 138767.0691 | 300877.0454 | 59.9307 | 38.1 | #N/A
23657 | 2021-02-19 17:01 | 55.0084 | OXY_CH2 (PSt7-10) | 2021-02-12 16:14 | default | 144.5897 | μmol/L | 38.7221 | °C | 1001 | hPa | Humid | 28 | 1 | 0 | 20.849 | 138805.2698 | 300878.1221 | 59.9307 | 38.1 | #N/A
23667 | 2021-02-19 17:02 | 55.3416 | OXY_CH2 (PSt7-10) | 2021-02-12 16:14 | default | 144.9791 | μmol/L | 38.6361 | °C | 1001 | hPa | Humid | 28 | 1 | 0 | 20.855 | 138847.4109 | 300869.0587 | 59.9307 | 38.1 | #N/A
23677 | 2021-02-19 17:02 | 55.6748 | OXY_CH2 (PSt7-10) | 2021-02-12 16:14 | default | 144.8417 | μmol/L | 38.6423 | °C | 1001 | hPa | Humid | 28 | 1 | 0 | 20.863 | 138864.018 | 300853.7773 | 59.9307 | 38.1 | #N/A
23687 | 2021-02-19 17:02 | 56.0083 | OXY_CH2 (PSt7-10) | 2021-02-12 16:14 | default | 144.7693 | μmol/L | 38.6484 | °C | 1001 | hPa | Humid | 28 | 1 | 0 | 20.866 | 138906.1071 | 300858.8722 | 59.9307 | 38.1 | #N/A
23697 | 2021-02-19 17:03 | 56.3413 | OXY_CH2 (PSt7-10) | 2021-02-12 16:14 | default | 145.1449 | μmol/L | 38.5624 | °C | 1001 | hPa | Humid | 28 | 1 | 0 | 20.873 | 138952.9255 | 300846.2871 | 59.9307 | 38.1 | #N/A
23707 | 2021-02-19 17:03 | 56.6753 | OXY_CH2 (PSt7-10) | 2021-02-12 16:14 | default | 145.0611 | μmol/L | 38.5563 | °C | 1001 | hPa | Humid | 28 | 1 | 0 | 20.882 | 138958.7257 | 300835.5099 | 59.9307 | 38.1 | #N/A
23717 | 2021-02-19 17:03 | 57.0083 | OXY_CH2 (PSt7-10) | 2021-02-12 16:14 | default | 144.6283 | μmol/L | 38.6361 | °C | 1001 | hPa | Humid | 28 | 1 | 0 | 20.882 | 138963.0487 | 300843.1804 | 59.9307 | 38.1 | #N/A
23727 | 2021-02-19 17:04 | 57.3416 | OXY_CH2 (PSt7-10) | 2021-02-12 16:14 | default | 144.7411 | μmol/L | 38.6177 | °C | 1001 | hPa | Humid | 28 | 1 | 0 | 20.881 | 138959.055 | 300845.3636 | 59.9307 | 38.1 | #N/A
23737 | 2021-02-19 17:04 | 57.6747 | OXY_CH2 (PSt7-10) | 2021-02-12 16:14 | default | 144.6909 | μmol/L | 38.6054 | °C | 1001 | hPa | Humid | 28 | 1 | 0 | 20.89 | 138982.9506 | 300837.1055 | 59.9307 | 38.1 | #N/A
23747 | 2021-02-19 17:04 | 58.0086 | OXY_CH2 (PSt7-10) | 2021-02-12 16:14 | default | 144.626 | μmol/L | 38.6054 | °C | 1001 | hPa | Humid | 28 | 1 | 0 | 20.895 | 139008.2084 | 300826.3329 | 59.9307 | 38.1 | #N/A
23757 | 2021-02-19 17:05 | 58.342 | OXY_CH2 (PSt7-10) | 2021-02-12 16:14 | default | 144.7492 | μmol/L | 38.5563 | °C | 1001 | hPa | Humid | 28 | 1 | 0 | 20.906 | 139043.0961 | 300817.6509 | 59.9307 | 38.1 | #N/A
23767 | 2021-02-19 17:05 | 58.6751 | OXY_CH2 (PSt7-10) | 2021-02-12 16:14 | default | 144.7783 | μmol/L | 38.5317 | °C | 1001 | hPa | Humid | 28 | 1 | 0 | 20.914 | 139076.3149 | 300822.2129 | 59.9307 | 38.1 | #N/A
23777 | 2021-02-19 17:05 | 59.0082 | OXY_CH2 (PSt7-10) | 2021-02-12 16:14 | default | 144.6787 | μmol/L | 38.5501 | °C | 1001 | hPa | Humid | 28 | 1 | 0 | 20.914 | 139137.8994 | 300812.9189 | 59.9307 | 38.1 | #N/A
23787 | 2021-02-19 17:06 | 59.3414 | OXY_CH2 (PSt7-10) | 2021-02-12 16:14 | default | 144.405 | μmol/L | 38.5624 | °C | 1001 | hPa | Humid | 28 | 1 | 0 | 20.93 | 139181.1469 | 300809.9048 | 59.9307 | 38.1 | #N/A
23797 | 2021-02-19 17:06 | 59.6753 | OXY_CH2 (PSt7-10) | 2021-02-12 16:14 | default | 144.6919 | μmol/L | 38.4949 | °C | 1001 | hPa | Humid | 28 | 1 | 0 | 20.936 | 139232.33 | 300808.2419 | 59.9307 | 38.1 | #N/A
23807 | 2021-02-19 17:06 | 60.0084 | OXY_CH2 (PSt7-10) | 2021-02-12 16:14 | default | 144.2846 | μmol/L | 38.544 | °C | 1001 | hPa | Humid | 28 | 1 | 0 | 20.947 | 139297.2037 | 300808.9971 | 59.9307 | 38.1 | #N/A
23817 | 2021-02-19 17:07 | 60.3415 | OXY_CH2 (PSt7-10) | 2021-02-12 16:14 | default | 144.1409 | μmol/L | 38.5563 | °C | 1001 | hPa | Humid | 28 | 1 | 0 | 20.953 | 139344.5301 | 300797.0266 | 59.9307 | 38.1 | #N/A
23827 | 2021-02-19 17:07 | 60.6747 | OXY_CH2 (PSt7-10) | 2021-02-12 16:14 | default | 144.9304 | μmol/L | 38.3904 | °C | 1001 | hPa | Humid | 28 | 1 | 0 | 20.961 | 139387.3464 | 300797.6846 | 59.9307 | 38.1 | #N/A
23837 | 2021-02-19 17:07 | 61.0088 | OXY_CH2 (PSt7-10) | 2021-02-12 16:14 | default | 144.3352 | μmol/L | 38.501 | °C | 1001 | hPa | Humid | 28 | 1 | 0 | 20.961 | 139398.6369 | 300802.1852 | 59.9307 | 38.1 | #N/A
23847 | 2021-02-19 17:08 | 61.3421 | OXY_CH2 (PSt7-10) | 2021-02-12 16:14 | default | 144.5063 | μmol/L | 38.4764 | °C | 1001 | hPa | Humid | 28 | 1 | 0 | 20.958 | 139413.5702 | 300789.46 | 59.9307 | 38.1 | #N/A
23857 | 2021-02-19 17:08 | 61.6752 | OXY_CH2 (PSt7-10) | 2021-02-12 16:14 | default | 144.028 | μmol/L | 38.5317 | °C | 1001 | hPa | Humid | 28 | 1 | 0 | 20.972 | 139465.0096 | 300792.7921 | 59.9307 | 38.1 | #N/A
23867 | 2021-02-19 17:08 | 62.0085 | OXY_CH2 (PSt7-10) | 2021-02-12 16:14 | default | 144.1545 | μmol/L | 38.501 | °C | 1001 | hPa | Humid | 28 | 1 | 0 | 20.975 | 139505.9135 | 300790.5654 | 59.9307 | 38.1 | #N/A
23877 | 2021-02-19 17:09 | 62.3417 | OXY_CH2 (PSt7-10) | 2021-02-12 16:14 | default | 144.0771 | μmol/L | 38.501 | °C | 1001 | hPa | Humid | 28 | 1 | 0 | 20.981 | 139509.9936 | 300785.799 | 59.9307 | 38.1 | #N/A
23886 | 2021-02-19 17:09 | 62.6747 | OXY_CH2 (PSt7-10) | 2021-02-12 16:14 | default | 143.809 | μmol/L | 38.5317 | °C | 1001 | hPa | Humid | 28 | 1 | 0 | 20.989 | 139556.558 | 300791.823 | 59.9307 | 38.1 | #N/A