## Devices
Name | Type | Serial | FW-Version | Channels
SABD0002000012 | OXY-10 ST | SABD0002000012 | AAV2.0.0.13 | 10

## Sensors
Name | Analyte | Sensor ID | Sensor Type | Batch ID | Lot Nr | Created on
OXY_CH4 | O2 | 184180963 | PSt7-10 | 000000-000 | 0000-00 | 2021-02-16 12:08

## Oxygen Calibrations
Sensor | Calibration Date | Cal0 [°] | T0 | T0 Unit | Cal2nd [°] | T2nd | T2nd Unit | pATM | pATM Unit | O2Cal2nd | O2Cal2nd Unit | Environment | f1 | m | dKSV1 | dKSV2 | dPhi1 | dPhi2 | Is PreSens Calibration
OXY_CH4 (PSt7-10) | 2021-02-16 12:08 | 55.55 | 20 | °C | 22.17 | 20 | °C | 971 | hPa | 100 | %a.s. | Humid | 0.826 | 11.08 | 0.000401 | 0 | -0.01532 | -0.00012 | FALSE

## Annotations
Date | Delta T [min] | Device | Channel | User | Annotation

## Info
Software Version | 2.1.0.443
Exported at | 2021-02-19 17:11

## SABD0002000012, Ch 1
Id | Date | Delta T [min] | Sensor | Calibration | User | Oxygen | Oxygen Unit | Temperature | Temperature Unit | Pressure | Pressure Unit | Mode | Salinity [pmil] | User Signal Intensity | Error | Phase [°] | Amplitude [µV] | Reference Amplitude [µV] | Signal LED Current | Reference LED Current | Battery [V]
22009 | 2021-02-19 16:07 | 0 | OXY_CH4 (PSt7-10) | 2021-02-16 12:08 | default | 156.5542 | μmol/L | 37.989 | °C | 1002 | hPa | Humid | 28 | 0 | 0 | 20.307 | 99812.6826 | 299145.4378 | 28.7 | 67.6
22019 | 2021-02-19 16:07 | 0.33316 | OXY_CH4 (PSt7-10) | 2021-02-16 12:08 | default | 156.8401 | μmol/L | 37.9217 | °C | 1002 | hPa | Humid | 28 | 0 | 0 | 20.314 | 99850.5536 | 299166.0442 | 28.7 | 67.6
22029 | 2021-02-19 16:07 | 0.66657 | OXY_CH4 (PSt7-10) | 2021-02-16 12:08 | default | 156.7207 | μmol/L | 37.94 | °C | 1002 | hPa | Humid | 28 | 0 | 0 | 20.315 | 99871.3233 | 299190.7935 | 28.7 | 67.6
22038 | 2021-02-19 16:08 | 1.1264 | OXY_CH4 (PSt7-10) | 2021-02-16 12:08 | default | 156.0892 | μmol/L | 38.0379 | °C | 1002 | hPa | Humid | 28 | 0 | 0 | 20.32 | 99909.6224 | 299203.2753 | 28.7 | 67.6
22049 | 2021-02-19 16:08 | 1.3337 | OXY_CH4 (PSt7-10) | 2021-02-16 12:08 | default | 156.2084 | μmol/L | 38.0196 | °C | 1002 | hPa | Humid | 28 | 0 | 0 | 20.319 | 99907.5671 | 299217.4577 | 28.7 | 67.6
22059 | 2021-02-19 16:08 | 1.6665 | OXY_CH4 (PSt7-10) | 2021-02-16 12:08 | default | 156.1034 | μmol/L | 38.0379 | °C | 1002 | hPa | Humid | 28 | 0 | 0 | 20.319 | 99886.8361 | 299220.0008 | 28.7 | 67.6
22069 | 2021-02-19 16:09 | 1.9999 | OXY_CH4 (PSt7-10) | 2021-02-16 12:08 | default | 155.8866 | μmol/L | 38.0808 | °C | 1002 | hPa | Humid | 28 | 0 | 0 | 20.317 | 99913.3007 | 299231.4779 | 28.7 | 67.6
22079 | 2021-02-19 16:09 | 2.3333 | OXY_CH4 (PSt7-10) | 2021-02-16 12:08 | default | 156.0041 | μmol/L | 38.0379 | °C | 1002 | hPa | Humid | 28 | 0 | 0 | 20.326 | 99940.2569 | 299231.3649 | 28.7 | 67.6
22089 | 2021-02-19 16:09 | 2.6668 | OXY_CH4 (PSt7-10) | 2021-02-16 12:08 | default | 156.0892 | μmol/L | 38.0379 | °C | 1002 | hPa | Humid | 28 | 0 | 0 | 20.32 | 99935.5576 | 299246.2837 | 28.7 | 67.6
22099 | 2021-02-19 16:10 | 3.0001 | OXY_CH4 (PSt7-10) | 2021-02-16 12:08 | default | 155.8575 | μmol/L | 38.0685 | °C | 1002 | hPa | Humid | 28 | 0 | 0 | 20.324 | 99974.0365 | 299247.6263 | 28.7 | 67.6
22109 | 2021-02-19 16:10 | 3.3335 | OXY_CH4 (PSt7-10) | 2021-02-16 12:08 | default | 155.859 | μmol/L | 38.093 | °C | 1002 | hPa | Humid | 28 | 0 | 0 | 20.314 | 99957.9566 | 299261.4135 | 28.7 | 67.6
22119 | 2021-02-19 16:10 | 3.6669 | OXY_CH4 (PSt7-10) | 2021-02-16 12:08 | default | 155.3883 | μmol/L | 38.1481 | °C | 1002 | hPa | Humid | 28 | 0 | 0 | 20.325 | 99979.9292 | 299257.4288 | 28.7 | 67.6
22129 | 2021-02-19 16:11 | 4.0003 | OXY_CH4 (PSt7-10) | 2021-02-16 12:08 | default | 156.0417 | μmol/L | 38.0685 | °C | 1002 | hPa | Humid | 28 | 0 | 0 | 20.311 | 99992.4832 | 299260.2543 | 28.7 | 67.6
22139 | 2021-02-19 16:11 | 4.3336 | OXY_CH4 (PSt7-10) | 2021-02-16 12:08 | default | 155.5154 | μmol/L | 38.1481 | °C | 1002 | hPa | Humid | 28 | 0 | 0 | 20.316 | 100022.5165 | 299257.8126 | 28.7 | 67.6
22149 | 2021-02-19 16:11 | 4.6668 | OXY_CH4 (PSt7-10) | 2021-02-16 12:08 | default | 155.2337 | μmol/L | 38.1603 | °C | 1002 | hPa | Humid | 28 | 0 | 0 | 20.331 | 100063.3922 | 299250.1807 | 28.7 | 67.6
22159 | 2021-02-19 16:12 | 5 | OXY_CH4 (PSt7-10) | 2021-02-16 12:08 | default | 155.1079 | μmol/L | 38.1848 | °C | 1002 | hPa | Humid | 28 | 0 | 0 | 20.33 | 100078.2435 | 299260.0055 | 28.7 | 67.6
22169 | 2021-02-19 16:12 | 5.3334 | OXY_CH4 (PSt7-10) | 2021-02-16 12:08 | default | 155.1997 | μmol/L | 38.1909 | °C | 1002 | hPa | Humid | 28 | 0 | 0 | 20.321 | 100094.3255 | 299258.5365 | 28.7 | 67.6
22179 | 2021-02-19 16:12 | 5.6662 | OXY_CH4 (PSt7-10) | 2021-02-16 12:08 | default | 155.0384 | μmol/L | 38.2092 | °C | 1002 | hPa | Humid | 28 | 0 | 0 | 20.325 | 100085.2711 | 299269.025 | 28.7 | 67.6
22189 | 2021-02-19 16:13 | 5.9997 | OXY_CH4 (PSt7-10) | 2021-02-16 12:08 | default | 155.1856 | μmol/L | 38.1909 | °C | 1002 | hPa | Humid | 28 | 0 | 0 | 20.322 | 100098.9643 | 299250.7449 | 28.7 | 67.6
22199 | 2021-02-19 16:13 | 6.3332 | OXY_CH4 (PSt7-10) | 2021-02-16 12:08 | default | 155.046 | μmol/L | 38.2276 | °C | 1002 | hPa | Humid | 28 | 0 | 0 | 20.317 | 100086.0058 | 299255.3913 | 28.7 | 67.6
22209 | 2021-02-19 16:13 | 6.6669 | OXY_CH4 (PSt7-10) | 2021-02-16 12:08 | default | 154.8425 | μmol/L | 38.2459 | °C | 1002 | hPa | Humid | 28 | 0 | 0 | 20.324 | 100102.0295 | 299248.3122 | 28.7 | 67.6
22219 | 2021-02-19 16:14 | 7.0002 | OXY_CH4 (PSt7-10) | 2021-02-16 12:08 | default | 154.8428 | μmol/L | 38.2582 | °C | 1002 | hPa | Humid | 28 | 0 | 0 | 20.319 | 100089.5339 | 299244.2881 | 28.7 | 67.6
22229 | 2021-02-19 16:14 | 7.3329 | OXY_CH4 (PSt7-10) | 2021-02-16 12:08 | default | 155.0677 | μmol/L | 38.2459 | °C | 1002 | hPa | Humid | 28 | 0 | 0 | 20.308 | 100088.1333 | 299247.9047 | 28.7 | 67.6
22239 | 2021-02-19 16:14 | 7.6663 | OXY_CH4 (PSt7-10) | 2021-02-16 12:08 | default | 154.556 | μmol/L | 38.3255 | °C | 1002 | hPa | Humid | 28 | 0 | 0 | 20.312 | 100108.1214 | 299239.925 | 28.7 | 67.6
22249 | 2021-02-19 16:15 | 7.9999 | OXY_CH4 (PSt7-10) | 2021-02-16 12:08 | default | 154.9265 | μmol/L | 38.2337 | °C | 1002 | hPa | Humid | 28 | 0 | 0 | 20.323 | 100143.5944 | 299249.2354 | 28.7 | 67.6
22259 | 2021-02-19 16:15 | 8.3335 | OXY_CH4 (PSt7-10) | 2021-02-16 12:08 | default | 154.8641 | μmol/L | 38.2643 | °C | 1002 | hPa | Humid | 28 | 0 | 0 | 20.315 | 100138.3147 | 299223.9861 | 28.7 | 67.6
22269 | 2021-02-19 16:15 | 8.6663 | OXY_CH4 (PSt7-10) | 2021-02-16 12:08 | default | 154.4859 | μmol/L | 38.3377 | °C | 1002 | hPa | Humid | 28 | 0 | 0 | 20.312 | 100140.2141 | 299239.5761 | 28.7 | 67.6
22279 | 2021-02-19 16:16 | 8.9996 | OXY_CH4 (PSt7-10) | 2021-02-16 12:08 | default | 153.9746 | μmol/L | 38.3928 | °C | 1002 | hPa | Humid | 28 | 0 | 0 | 20.326 | 100166.1254 | 299235.2273 | 28.7 | 67.6
22289 | 2021-02-19 16:16 | 9.3337 | OXY_CH4 (PSt7-10) | 2021-02-16 12:08 | default | 154.2406 | μmol/L | 38.3561 | °C | 1002 | hPa | Humid | 28 | 0 | 0 | 20.322 | 100174.2791 | 299234.8048 | 28.7 | 67.6
22299 | 2021-02-19 16:16 | 9.667 | OXY_CH4 (PSt7-10) | 2021-02-16 12:08 | default | 154.1145 | μmol/L | 38.3561 | °C | 1002 | hPa | Humid | 28 | 0 | 0 | 20.331 | 100187.8655 | 299225.7231 | 28.7 | 67.6
22309 | 2021-02-19 16:17 | 10.0003 | OXY_CH4 (PSt7-10) | 2021-02-16 12:08 | default | 154.1145 | μmol/L | 38.3438 | °C | 1002 | hPa | Humid | 28 | 0 | 0 | 20.336 | 100207.1508 | 299214.1683 | 28.7 | 67.6
22319 | 2021-02-19 16:17 | 10.3335 | OXY_CH4 (PSt7-10) | 2021-02-16 12:08 | default | 153.9257 | μmol/L | 38.3867 | °C | 1002 | hPa | Humid | 28 | 0 | 0 | 20.332 | 100206.8245 | 299218.6528 | 28.7 | 67.6
22329 | 2021-02-19 16:17 | 10.6668 | OXY_CH4 (PSt7-10) | 2021-02-16 12:08 | default | 154.2894 | μmol/L | 38.3255 | °C | 1002 | hPa | Humid | 28 | 0 | 0 | 20.331 | 100218.817 | 299217.4399 | 28.7 | 67.6
22339 | 2021-02-19 16:18 | 11 | OXY_CH4 (PSt7-10) | 2021-02-16 12:08 | default | 153.8279 | μmol/L | 38.3867 | °C | 1002 | hPa | Humid | 28 | 0 | 0 | 20.339 | 100245.565 | 299217.433 | 28.7 | 67.6
22349 | 2021-02-19 16:18 | 11.3336 | OXY_CH4 (PSt7-10) | 2021-02-16 12:08 | default | 153.9467 | μmol/L | 38.3683 | °C | 1002 | hPa | Humid | 28 | 0 | 0 | 20.338 | 100239.7951 | 299198.865 | 28.7 | 67.6
22359 | 2021-02-19 16:18 | 11.6662 | OXY_CH4 (PSt7-10) | 2021-02-16 12:08 | default | 153.4785 | μmol/L | 38.4478 | °C | 1002 | hPa | Humid | 28 | 0 | 0 | 20.339 | 100280.8339 | 299213.5031 | 28.7 | 67.6
22369 | 2021-02-19 16:19 | 12.0003 | OXY_CH4 (PSt7-10) | 2021-02-16 12:08 | default | 153.4368 | μmol/L | 38.4356 | °C | 1002 | hPa | Humid | 28 | 0 | 0 | 20.347 | 100298.3144 | 299194.8472 | 28.7 | 67.6
22379 | 2021-02-19 16:19 | 12.3337 | OXY_CH4 (PSt7-10) | 2021-02-16 12:08 | default | 153.2837 | μmol/L | 38.4356 | °C | 1002 | hPa | Humid | 28 | 0 | 0 | 20.358 | 100298.8033 | 299187.578 | 28.7 | 67.6
22389 | 2021-02-19 16:19 | 12.667 | OXY_CH4 (PSt7-10) | 2021-02-16 12:08 | default | 153.4649 | μmol/L | 38.4234 | °C | 1002 | hPa | Humid | 28 | 0 | 0 | 20.35 | 100303.7416 | 299175.8922 | 28.7 | 67.6
22399 | 2021-02-19 16:20 | 13 | OXY_CH4 (PSt7-10) | 2021-02-16 12:08 | default | 153.2554 | μmol/L | 38.4601 | °C | 1002 | hPa | Humid | 28 | 0 | 0 | 20.35 | 100290.3479 | 299173.0772 | 28.7 | 67.6
22409 | 2021-02-19 16:20 | 13.3332 | OXY_CH4 (PSt7-10) | 2021-02-16 12:08 | default | 153.4508 | μmol/L | 38.4356 | °C | 1002 | hPa | Humid | 28 | 0 | 0 | 20.346 | 100309.8674 | 299155.8658 | 28.7 | 67.6
22419 | 2021-02-19 16:20 | 13.6666 | OXY_CH4 (PSt7-10) | 2021-02-16 12:08 | default | 153.4924 | μmol/L | 38.4478 | °C | 1002 | hPa | Humid | 28 | 0 | 0 | 20.338 | 100302.4007 | 299163.341 | 28.7 | 67.6
22429 | 2021-02-19 16:21 | 14 | OXY_CH4 (PSt7-10) | 2021-02-16 12:08 | default | 153.1512 | μmol/L | 38.454 | °C | 1002 | hPa | Humid | 28 | 0 | 0 | 20.36 | 100319.802 | 299147.7499 | 28.7 | 67.6
22439 | 2021-02-19 16:21 | 14.3331 | OXY_CH4 (PSt7-10) | 2021-02-16 12:08 | default | 152.8591 | μmol/L | 38.4784 | °C | 1002 | hPa | Humid | 28 | 0 | 0 | 20.371 | 100332.4993 | 299152.5782 | 28.7 | 67.6
22449 | 2021-02-19 16:21 | 14.6663 | OXY_CH4 (PSt7-10) | 2021-02-16 12:08 | default | 152.7549 | μmol/L | 38.4846 | °C | 1002 | hPa | Humid | 28 | 0 | 0 | 20.376 | 100373.8035 | 299156.5627 | 28.7 | 67.6
22459 | 2021-02-19 16:22 | 14.9998 | OXY_CH4 (PSt7-10) | 2021-02-16 12:08 | default | 152.9494 | μmol/L | 38.4723 | °C | 1002 | hPa | Humid | 28 | 0 | 0 | 20.367 | 100344.9177 | 299148.5608 | 28.7 | 67.6
22469 | 2021-02-19 16:22 | 15.3334 | OXY_CH4 (PSt7-10) | 2021-02-16 12:08 | default | 153.1867 | μmol/L | 38.4111 | °C | 1002 | hPa | Humid | 28 | 0 | 0 | 20.375 | 100369.2863 | 299140.8678 | 28.7 | 67.6
22479 | 2021-02-19 16:22 | 15.6666 | OXY_CH4 (PSt7-10) | 2021-02-16 12:08 | default | 152.8942 | μmol/L | 38.4601 | °C | 1002 | hPa | Humid | 28 | 0 | 0 | 20.376 | 100389.1697 | 299120.5529 | 28.7 | 67.6
22489 | 2021-02-19 16:23 | 15.9999 | OXY_CH4 (PSt7-10) | 2021-02-16 12:08 | default | 153.138 | μmol/L | 38.4173 | °C | 1002 | hPa | Humid | 28 | 0 | 0 | 20.376 | 100400.0398 | 299140.8751 | 28.7 | 67.6
22499 | 2021-02-19 16:23 | 16.3331 | OXY_CH4 (PSt7-10) | 2021-02-16 12:08 | default | 152.9497 | μmol/L | 38.4601 | °C | 1002 | hPa | Humid | 28 | 0 | 0 | 20.372 | 100414.305 | 299119.9246 | 28.7 | 67.6
22509 | 2021-02-19 16:23 | 16.6664 | OXY_CH4 (PSt7-10) | 2021-02-16 12:08 | default | 152.9081 | μmol/L | 38.4601 | °C | 1002 | hPa | Humid | 28 | 0 | 0 | 20.375 | 100391.263 | 299125.1189 | 28.7 | 67.6
22519 | 2021-02-19 16:24 | 16.9996 | OXY_CH4 (PSt7-10) | 2021-02-16 12:08 | default | 152.5602 | μmol/L | 38.509 | °C | 1002 | hPa | Humid | 28 | 0 | 0 | 20.38 | 100371.3763 | 299112.3141 | 28.7 | 67.6
22529 | 2021-02-19 16:24 | 17.3335 | OXY_CH4 (PSt7-10) | 2021-02-16 12:08 | default | 152.783 | μmol/L | 38.4723 | °C | 1002 | hPa | Humid | 28 | 0 | 0 | 20.379 | 100396.0735 | 299104.2189 | 28.7 | 67.6
22539 | 2021-02-19 16:24 | 17.6668 | OXY_CH4 (PSt7-10) | 2021-02-16 12:08 | default | 152.8594 | μmol/L | 38.4662 | °C | 1002 | hPa | Humid | 28 | 0 | 0 | 20.376 | 100409.8902 | 299098.1668 | 28.7 | 67.6
22549 | 2021-02-19 16:25 | 18.0003 | OXY_CH4 (PSt7-10) | 2021-02-16 12:08 | default | 152.6025 | μmol/L | 38.4846 | °C | 1002 | hPa | Humid | 28 | 0 | 0 | 20.387 | 100426.954 | 299090.2919 | 28.7 | 67.6
22559 | 2021-02-19 16:25 | 18.3337 | OXY_CH4 (PSt7-10) | 2021-02-16 12:08 | default | 152.9782 | μmol/L | 38.4234 | °C | 1002 | hPa | Humid | 28 | 0 | 0 | 20.385 | 100417.4057 | 299074.8252 | 28.7 | 67.6
22569 | 2021-02-19 16:25 | 18.6664 | OXY_CH4 (PSt7-10) | 2021-02-16 12:08 | default | 152.8667 | μmol/L | 38.4478 | °C | 1002 | hPa | Humid | 28 | 0 | 0 | 20.383 | 100425.3481 | 299079.2505 | 28.7 | 67.6
22579 | 2021-02-19 16:26 | 18.9998 | OXY_CH4 (PSt7-10) | 2021-02-16 12:08 | default | 152.7004 | μmol/L | 38.4478 | °C | 1002 | hPa | Humid | 28 | 0 | 0 | 20.395 | 100447.5757 | 299071.8355 | 28.7 | 67.6
22589 | 2021-02-19 16:26 | 19.3331 | OXY_CH4 (PSt7-10) | 2021-02-16 12:08 | default | 152.7626 | μmol/L | 38.454 | °C | 1002 | hPa | Humid | 28 | 0 | 0 | 20.388 | 100446.4071 | 299068.2778 | 28.7 | 67.6
22599 | 2021-02-19 16:26 | 19.6664 | OXY_CH4 (PSt7-10) | 2021-02-16 12:08 | default | 152.8879 | μmol/L | 38.4295 | °C | 1002 | hPa | Humid | 28 | 0 | 0 | 20.389 | 100445.869 | 299051.316 | 28.7 | 67.6
22609 | 2021-02-19 16:27 | 19.9997 | OXY_CH4 (PSt7-10) | 2021-02-16 12:08 | default | 152.7078 | μmol/L | 38.4295 | °C | 1002 | hPa | Humid | 28 | 0 | 0 | 20.402 | 100446.0824 | 299050.1817 | 28.7 | 67.6
22619 | 2021-02-19 16:27 | 20.3331 | OXY_CH4 (PSt7-10) | 2021-02-16 12:08 | default | 152.5482 | μmol/L | 38.4478 | °C | 1002 | hPa | Humid | 28 | 0 | 0 | 20.406 | 100468.657 | 299046.6797 | 28.7 | 67.6
22629 | 2021-02-19 16:27 | 20.6668 | OXY_CH4 (PSt7-10) | 2021-02-16 12:08 | default | 152.9372 | μmol/L | 38.3744 | °C | 1002 | hPa | Humid | 28 | 0 | 0 | 20.408 | 100476.2613 | 299047.7339 | 28.7 | 67.6
22639 | 2021-02-19 16:28 | 21.0001 | OXY_CH4 (PSt7-10) | 2021-02-16 12:08 | default | 152.6803 | μmol/L | 38.4173 | °C | 1002 | hPa | Humid | 28 | 0 | 0 | 20.409 | 100508.8468 | 299038.5011 | 28.7 | 67.6
22649 | 2021-02-19 16:28 | 21.3336 | OXY_CH4 (PSt7-10) | 2021-02-16 12:08 | default | 152.7915 | μmol/L | 38.3928 | °C | 1002 | hPa | Humid | 28 | 0 | 0 | 20.411 | 100518.9071 | 299019.5636 | 28.7 | 67.6
22659 | 2021-02-19 16:28 | 21.6664 | OXY_CH4 (PSt7-10) | 2021-02-16 12:08 | default | 152.7359 | μmol/L | 38.405 | °C | 1002 | hPa | Humid | 28 | 0 | 0 | 20.41 | 100505.2608 | 299037.5738 | 28.7 | 67.6
22669 | 2021-02-19 16:29 | 21.9998 | OXY_CH4 (PSt7-10) | 2021-02-16 12:08 | default | 152.3338 | μmol/L | 38.454 | °C | 1002 | hPa | Humid | 28 | 0 | 0 | 20.419 | 100503.2291 | 299018.134 | 28.7 | 67.6
22679 | 2021-02-19 16:29 | 22.3334 | OXY_CH4 (PSt7-10) | 2021-02-16 12:08 | default | 152.764 | μmol/L | 38.3805 | °C | 1002 | hPa | Humid | 28 | 0 | 0 | 20.418 | 100534.2939 | 299022.1243 | 28.7 | 67.6
22689 | 2021-02-19 16:29 | 22.6667 | OXY_CH4 (PSt7-10) | 2021-02-16 12:08 | default | 152.5075 | μmol/L | 38.4111 | °C | 1002 | hPa | Humid | 28 | 0 | 0 | 20.424 | 100542.3705 | 298998.3857 | 28.7 | 67.6
22699 | 2021-02-19 16:30 | 23.0001 | OXY_CH4 (PSt7-10) | 2021-02-16 12:08 | default | 152.5356 | μmol/L | 38.3867 | °C | 1002 | hPa | Humid | 28 | 0 | 0 | 20.432 | 100528.5829 | 299009.2535 | 28.7 | 67.6
22709 | 2021-02-19 16:30 | 23.3335 | OXY_CH4 (PSt7-10) | 2021-02-16 12:08 | default | 152.6121 | μmol/L | 38.3561 | °C | 1002 | hPa | Humid | 28 | 0 | 0 | 20.439 | 100545.8388 | 299003.4493 | 28.7 | 67.6
22719 | 2021-02-19 16:30 | 23.6666 | OXY_CH4 (PSt7-10) | 2021-02-16 12:08 | default | 152.4595 | μmol/L | 38.3928 | °C | 1002 | hPa | Humid | 28 | 0 | 0 | 20.435 | 100591.8341 | 299009.4053 | 28.7 | 67.6
22729 | 2021-02-19 16:31 | 24.0002 | OXY_CH4 (PSt7-10) | 2021-02-16 12:08 | default | 152.5014 | μmol/L | 38.3683 | °C | 1002 | hPa | Humid | 28 | 0 | 0 | 20.442 | 100579.8788 | 298988.0405 | 28.7 | 67.6
22739 | 2021-02-19 16:31 | 24.3331 | OXY_CH4 (PSt7-10) | 2021-02-16 12:08 | default | 152.8545 | μmol/L | 38.3132 | °C | 1002 | hPa | Humid | 28 | 0 | 0 | 20.439 | 100594.4188 | 298976.3295 | 28.7 | 67.6
22749 | 2021-02-19 16:31 | 24.6667 | OXY_CH4 (PSt7-10) | 2021-02-16 12:08 | default | 152.7575 | μmol/L | 38.3255 | °C | 1002 | hPa | Humid | 28 | 0 | 0 | 20.441 | 100624.458 | 298965.0612 | 28.7 | 67.6
22759 | 2021-02-19 16:32 | 24.9996 | OXY_CH4 (PSt7-10) | 2021-02-16 12:08 | default | 152.6122 | μmol/L | 38.3438 | °C | 1002 | hPa | Humid | 28 | 0 | 0 | 20.444 | 100666.1282 | 298981.8767 | 28.7 | 67.6
22769 | 2021-02-19 16:32 | 25.3331 | OXY_CH4 (PSt7-10) | 2021-02-16 12:08 | default | 152.6882 | μmol/L | 38.35 | °C | 1002 | hPa | Humid | 28 | 0 | 0 | 20.436 | 100662.5883 | 298975.8519 | 28.7 | 67.6
22779 | 2021-02-19 16:32 | 25.6665 | OXY_CH4 (PSt7-10) | 2021-02-16 12:08 | default | 152.9099 | μmol/L | 38.3132 | °C | 1002 | hPa | Humid | 28 | 0 | 0 | 20.435 | 100643.5341 | 298962.7848 | 28.7 | 67.6
22789 | 2021-02-19 16:33 | 25.9999 | OXY_CH4 (PSt7-10) | 2021-02-16 12:08 | default | 152.3636 | μmol/L | 38.3438 | °C | 1002 | hPa | Humid | 28 | 0 | 0 | 20.462 | 100663.0976 | 298957.189 | 28.7 | 67.6
22799 | 2021-02-19 16:33 | 26.3333 | OXY_CH4 (PSt7-10) | 2021-02-16 12:08 | default | 152.1082 | μmol/L | 38.3744 | °C | 1002 | hPa | Humid | 28 | 0 | 0 | 20.468 | 100695.7718 | 298959.1041 | 28.7 | 67.6
22809 | 2021-02-19 16:33 | 26.6664 | OXY_CH4 (PSt7-10) | 2021-02-16 12:08 | default | 152.1705 | μmol/L | 38.3561 | °C | 1002 | hPa | Humid | 28 | 0 | 0 | 20.471 | 100716.8309 | 298949.8621 | 28.7 | 67.6
22819 | 2021-02-19 16:34 | 26.9997 | OXY_CH4 (PSt7-10) | 2021-02-16 12:08 | default | 152.2601 | μmol/L | 38.35 | °C | 1002 | hPa | Humid | 28 | 0 | 0 | 20.467 | 100689.9915 | 298947.3693 | 28.7 | 67.6
22829 | 2021-02-19 16:34 | 27.3337 | OXY_CH4 (PSt7-10) | 2021-02-16 12:08 | default | 152.481 | μmol/L | 38.3377 | °C | 1002 | hPa | Humid | 28 | 0 | 0 | 20.456 | 100683.805 | 298939.8676 | 28.7 | 67.6
22839 | 2021-02-19 16:34 | 27.6669 | OXY_CH4 (PSt7-10) | 2021-02-16 12:08 | default | 152.2943 | μmol/L | 38.3683 | °C | 1002 | hPa | Humid | 28 | 0 | 0 | 20.457 | 100734.9942 | 298929.6724 | 28.7 | 67.6
22849 | 2021-02-19 16:35 | 27.9996 | OXY_CH4 (PSt7-10) | 2021-02-16 12:08 | default | 152.3773 | μmol/L | 38.3561 | °C | 1002 | hPa | Humid | 28 | 0 | 0 | 20.456 | 100793.0006 | 298923.1771 | 28.7 | 67.6
22859 | 2021-02-19 16:35 | 28.3329 | OXY_CH4 (PSt7-10) | 2021-02-16 12:08 | default | 152.6538 | μmol/L | 38.3194 | °C | 1002 | hPa | Humid | 28 | 0 | 0 | 20.451 | 100787.5152 | 298927.622 | 28.7 | 67.6
22869 | 2021-02-19 16:35 | 28.6663 | OXY_CH4 (PSt7-10) | 2021-02-16 12:08 | default | 152.3636 | μmol/L | 38.3438 | °C | 1002 | hPa | Humid | 28 | 0 | 0 | 20.462 | 100814.9697 | 298916.8346 | 28.7 | 67.6
22879 | 2021-02-19 16:36 | 29.0003 | OXY_CH4 (PSt7-10) | 2021-02-16 12:08 | default | 152.0183 | μmol/L | 38.3928 | °C | 1002 | hPa | Humid | 28 | 0 | 0 | 20.467 | 100808.9118 | 298914.3993 | 28.7 | 67.6
22889 | 2021-02-19 16:36 | 29.3333 | OXY_CH4 (PSt7-10) | 2021-02-16 12:08 | default | 152.1014 | μmol/L | 38.3683 | °C | 1002 | hPa | Humid | 28 | 0 | 0 | 20.471 | 100822.591 | 298919.3245 | 28.7 | 67.6
22899 | 2021-02-19 16:36 | 29.6665 | OXY_CH4 (PSt7-10) | 2021-02-16 12:08 | default | 152.5083 | μmol/L | 38.3622 | °C | 1002 | hPa | Humid | 28 | 0 | 0 | 20.444 | 100827.3956 | 298921.4792 | 28.7 | 67.6
22909 | 2021-02-19 16:37 | 29.9997 | OXY_CH4 (PSt7-10) | 2021-02-16 12:08 | default | 151.9293 | μmol/L | 38.3744 | °C | 1002 | hPa | Humid | 28 | 0 | 0 | 20.481 | 100881.0603 | 298922.6289 | 28.7 | 67.6
22919 | 2021-02-19 16:37 | 30.3331 | OXY_CH4 (PSt7-10) | 2021-02-16 12:08 | default | 151.8872 | μmol/L | 38.4111 | °C | 1002 | hPa | Humid | 28 | 0 | 0 | 20.469 | 100865.7624 | 298914.3034 | 28.7 | 67.6
22929 | 2021-02-19 16:37 | 30.6669 | OXY_CH4 (PSt7-10) | 2021-02-16 12:08 | default | 151.7564 | μmol/L | 38.4173 | °C | 1002 | hPa | Humid | 28 | 0 | 0 | 20.476 | 100861.237 | 298899.6757 | 28.7 | 67.6
22939 | 2021-02-19 16:38 | 30.9997 | OXY_CH4 (PSt7-10) | 2021-02-16 12:08 | default | 151.9489 | μmol/L | 38.4173 | °C | 1002 | hPa | Humid | 28 | 0 | 0 | 20.462 | 100885.2012 | 298895.8656 | 28.7 | 67.6
22949 | 2021-02-19 16:38 | 31.3337 | OXY_CH4 (PSt7-10) | 2021-02-16 12:08 | default | 151.6051 | μmol/L | 38.4295 | °C | 1002 | hPa | Humid | 28 | 0 | 0 | 20.482 | 100975.0552 | 298897.8828 | 28.7 | 67.6
22959 | 2021-02-19 16:38 | 31.6669 | OXY_CH4 (PSt7-10) | 2021-02-16 12:08 | default | 151.743 | μmol/L | 38.405 | °C | 1002 | hPa | Humid | 28 | 0 | 0 | 20.482 | 100950.8684 | 298884.8672 | 28.7 | 67.6
22969 | 2021-02-19 16:39 | 32.0001 | OXY_CH4 (PSt7-10) | 2021-02-16 12:08 | default | 151.6603 | μmol/L | 38.4173 | °C | 1002 | hPa | Humid | 28 | 0 | 0 | 20.483 | 100965.4677 | 298890.0114 | 28.7 | 67.6
22979 | 2021-02-19 16:39 | 32.3332 | OXY_CH4 (PSt7-10) | 2021-02-16 12:08 | default | 151.4675 | μmol/L | 38.4417 | °C | 1002 | hPa | Humid | 28 | 0 | 0 | 20.487 | 100995.8003 | 298886.1707 | 28.7 | 67.6
22989 | 2021-02-19 16:39 | 32.6665 | OXY_CH4 (PSt7-10) | 2021-02-16 12:08 | default | 151.4874 | μmol/L | 38.4601 | °C | 1002 | hPa | Humid | 28 | 0 | 0 | 20.478 | 100969.6582 | 298866.3708 | 28.7 | 67.6
22999 | 2021-02-19 16:40 | 32.9999 | OXY_CH4 (PSt7-10) | 2021-02-16 12:08 | default | 151.7846 | μmol/L | 38.3928 | °C | 1002 | hPa | Humid | 28 | 0 | 0 | 20.484 | 100975.9204 | 298862.9208 | 28.7 | 67.6
23009 | 2021-02-19 16:40 | 33.333 | OXY_CH4 (PSt7-10) | 2021-02-16 12:08 | default | 151.5082 | μmol/L | 38.454 | °C | 1002 | hPa | Humid | 28 | 0 | 0 | 20.479 | 100987.8922 | 298860.4249 | 28.7 | 67.6
23019 | 2021-02-19 16:40 | 33.6671 | OXY_CH4 (PSt7-10) | 2021-02-16 12:08 | default | 151.5572 | μmol/L | 38.4234 | °C | 1002 | hPa | Humid | 28 | 0 | 0 | 20.488 | 101013.3782 | 298875.5436 | 28.7 | 67.6
23029 | 2021-02-19 16:41 | 33.9997 | OXY_CH4 (PSt7-10) | 2021-02-16 12:08 | default | 151.433 | μmol/L | 38.4478 | °C | 1002 | hPa | Humid | 28 | 0 | 0 | 20.487 | 101036.943 | 298870.7303 | 28.7 | 67.6
23039 | 2021-02-19 16:41 | 34.3335 | OXY_CH4 (PSt7-10) | 2021-02-16 12:08 | default | 151.2951 | μmol/L | 38.4723 | °C | 1002 | hPa | Humid | 28 | 0 | 0 | 20.487 | 101029.3074 | 298872.0326 | 28.7 | 67.6
23049 | 2021-02-19 16:41 | 34.6666 | OXY_CH4 (PSt7-10) | 2021-02-16 12:08 | default | 151.3225 | μmol/L | 38.4723 | °C | 1002 | hPa | Humid | 28 | 0 | 0 | 20.485 | 101049.7809 | 298852.3151 | 28.7 | 67.6
23059 | 2021-02-19 16:42 | 34.9998 | OXY_CH4 (PSt7-10) | 2021-02-16 12:08 | default | 150.9724 | μmol/L | 38.5029 | °C | 1002 | hPa | Humid | 28 | 0 | 0 | 20.498 | 101095.5704 | 298856.2866 | 28.7 | 67.6
23069 | 2021-02-19 16:42 | 35.3329 | OXY_CH4 (PSt7-10) | 2021-02-16 12:08 | default | 151.0615 | μmol/L | 38.4968 | °C | 1002 | hPa | Humid | 28 | 0 | 0 | 20.494 | 101123.0994 | 298853.1157 | 28.7 | 67.6
23079 | 2021-02-19 16:42 | 35.6664 | OXY_CH4 (PSt7-10) | 2021-02-16 12:08 | default | 150.8138 | μmol/L | 38.5335 | °C | 1002 | hPa | Humid | 28 | 0 | 0 | 20.497 | 101121.2205 | 298838.9436 | 28.7 | 67.6
23089 | 2021-02-19 16:43 | 35.9996 | OXY_CH4 (PSt7-10) | 2021-02-16 12:08 | default | 150.7722 | μmol/L | 38.5457 | °C | 1002 | hPa | Humid | 28 | 0 | 0 | 20.495 | 101124.0127 | 298846.3072 | 28.7 | 67.6
23099 | 2021-02-19 16:43 | 36.3335 | OXY_CH4 (PSt7-10) | 2021-02-16 12:08 | default | 151.0342 | μmol/L | 38.4968 | °C | 1002 | hPa | Humid | 28 | 0 | 0 | 20.496 | 101143.8237 | 298842.1124 | 28.7 | 67.6
23109 | 2021-02-19 16:43 | 36.6668 | OXY_CH4 (PSt7-10) | 2021-02-16 12:08 | default | 151.137 | μmol/L | 38.4907 | °C | 1002 | hPa | Humid | 28 | 0 | 0 | 20.491 | 101152.9293 | 298835.7702 | 28.7 | 67.6
23119 | 2021-02-19 16:44 | 37.0002 | OXY_CH4 (PSt7-10) | 2021-02-16 12:08 | default | 150.5254 | μmol/L | 38.5702 | °C | 1002 | hPa | Humid | 28 | 0 | 0 | 20.503 | 101173.4066 | 298836.8171 | 28.7 | 67.6
23129 | 2021-02-19 16:44 | 37.3334 | OXY_CH4 (PSt7-10) | 2021-02-16 12:08 | default | 150.4158 | μmol/L | 38.5825 | °C | 1002 | hPa | Humid | 28 | 0 | 0 | 20.506 | 101194.4428 | 298837.1009 | 28.7 | 67.6
23139 | 2021-02-19 16:44 | 37.6664 | OXY_CH4 (PSt7-10) | 2021-02-16 12:08 | default | 150.4717 | μmol/L | 38.558 | °C | 1002 | hPa | Humid | 28 | 0 | 0 | 20.512 | 101209.416 | 298840.6068 | 28.7 | 67.6
23149 | 2021-02-19 16:45 | 37.9999 | OXY_CH4 (PSt7-10) | 2021-02-16 12:08 | default | 150.2509 | μmol/L | 38.6069 | °C | 1002 | hPa | Humid | 28 | 0 | 0 | 20.508 | 101247.2242 | 298836.777 | 28.7 | 67.6
23159 | 2021-02-19 16:45 | 38.3331 | OXY_CH4 (PSt7-10) | 2021-02-16 12:08 | default | 150.0671 | μmol/L | 38.613 | °C | 1002 | hPa | Humid | 28 | 0 | 0 | 20.519 | 101267.1731 | 298832.651 | 28.7 | 67.6
23169 | 2021-02-19 16:45 | 38.6663 | OXY_CH4 (PSt7-10) | 2021-02-16 12:08 | default | 150.163 | μmol/L | 38.6008 | °C | 1002 | hPa | Humid | 28 | 0 | 0 | 20.517 | 101283.5529 | 298840.7422 | 28.7 | 67.6
23179 | 2021-02-19 16:46 | 39.0003 | OXY_CH4 (PSt7-10) | 2021-02-16 12:08 | default | 150.1902 | μmol/L | 38.6008 | °C | 1002 | hPa | Humid | 28 | 0 | 0 | 20.515 | 101287.3981 | 298825.7532 | 28.7 | 67.6
23189 | 2021-02-19 16:46 | 39.3334 | OXY_CH4 (PSt7-10) | 2021-02-16 12:08 | default | 150.0888 | μmol/L | 38.5947 | °C | 1002 | hPa | Humid | 28 | 0 | 0 | 20.525 | 101319.7064 | 298827.479 | 28.7 | 67.6
23199 | 2021-02-19 16:46 | 39.6666 | OXY_CH4 (PSt7-10) | 2021-02-16 12:08 | default | 149.534 | μmol/L | 38.6742 | °C | 1002 | hPa | Humid | 28 | 0 | 0 | 20.533 | 101321.4632 | 298822.5561 | 28.7 | 67.6
23209 | 2021-02-19 16:47 | 40.0001 | OXY_CH4 (PSt7-10) | 2021-02-16 12:08 | default | 149.7888 | μmol/L | 38.6192 | °C | 1002 | hPa | Humid | 28 | 0 | 0 | 20.537 | 101344.5017 | 298812.153 | 28.7 | 67.6
23219 | 2021-02-19 16:47 | 40.3334 | OXY_CH4 (PSt7-10) | 2021-02-16 12:08 | default | 149.6089 | μmol/L | 38.6681 | °C | 1002 | hPa | Humid | 28 | 0 | 0 | 20.53 | 101355.2668 | 298794.5657 | 28.7 | 67.6
23229 | 2021-02-19 16:47 | 40.6665 | OXY_CH4 (PSt7-10) | 2021-02-16 12:08 | default | 149.8338 | μmol/L | 38.6498 | °C | 1002 | hPa | Humid | 28 | 0 | 0 | 20.521 | 101366.6561 | 298805.0092 | 28.7 | 67.6
23239 | 2021-02-19 16:48 | 40.9997 | OXY_CH4 (PSt7-10) | 2021-02-16 12:08 | default | 149.5453 | μmol/L | 38.6987 | °C | 1002 | hPa | Humid | 28 | 0 | 0 | 20.522 | 101409.6411 | 298796.7779 | 28.7 | 67.6
23249 | 2021-02-19 16:48 | 41.3329 | OXY_CH4 (PSt7-10) | 2021-02-16 12:08 | default | 149.3635 | μmol/L | 38.6926 | °C | 1002 | hPa | Humid | 28 | 0 | 0 | 20.538 | 101465.662 | 298807.8247 | 28.7 | 67.6
23259 | 2021-02-19 16:48 | 41.6669 | OXY_CH4 (PSt7-10) | 2021-02-16 12:08 | default | 149.5829 | μmol/L | 38.6559 | °C | 1002 | hPa | Humid | 28 | 0 | 0 | 20.537 | 101440.3571 | 298790.8256 | 28.7 | 67.6
23269 | 2021-02-19 16:49 | 42 | OXY_CH4 (PSt7-10) | 2021-02-16 12:08 | default | 149.2151 | μmol/L | 38.6926 | °C | 1002 | hPa | Humid | 28 | 0 | 0 | 20.549 | 101503.0697 | 298796.7521 | 28.7 | 67.6
23279 | 2021-02-19 16:49 | 42.3331 | OXY_CH4 (PSt7-10) | 2021-02-16 12:08 | default | 149.3803 | μmol/L | 38.6559 | °C | 1002 | hPa | Humid | 28 | 0 | 0 | 20.552 | 101518.8598 | 298784.9882 | 28.7 | 67.6
23289 | 2021-02-19 16:49 | 42.667 | OXY_CH4 (PSt7-10) | 2021-02-16 12:08 | default | 149.2505 | μmol/L | 38.6742 | °C | 1002 | hPa | Humid | 28 | 0 | 0 | 20.554 | 101529.7015 | 298789.7611 | 28.7 | 67.6
23299 | 2021-02-19 16:50 | 43.0003 | OXY_CH4 (PSt7-10) | 2021-02-16 12:08 | default | 148.9433 | μmol/L | 38.7171 | °C | 1002 | hPa | Humid | 28 | 0 | 0 | 20.559 | 101530.0074 | 298787.6955 | 28.7 | 67.6
23309 | 2021-02-19 16:50 | 43.3334 | OXY_CH4 (PSt7-10) | 2021-02-16 12:08 | default | 148.7477 | μmol/L | 38.7232 | °C | 1002 | hPa | Humid | 28 | 0 | 0 | 20.571 | 101538.7252 | 298780.6604 | 28.7 | 67.6
23319 | 2021-02-19 16:50 | 43.6666 | OXY_CH4 (PSt7-10) | 2021-02-16 12:08 | default | 148.6377 | μmol/L | 38.7477 | °C | 1002 | hPa | Humid | 28 | 0 | 0 | 20.569 | 101569.7198 | 298793.2204 | 28.7 | 67.6
23329 | 2021-02-19 16:51 | 43.9997 | OXY_CH4 (PSt7-10) | 2021-02-16 12:08 | default | 148.5471 | μmol/L | 38.7783 | °C | 1002 | hPa | Humid | 28 | 0 | 0 | 20.563 | 101580.9975 | 298777.4539 | 28.7 | 67.6
23339 | 2021-02-19 16:51 | 44.3337 | OXY_CH4 (PSt7-10) | 2021-02-16 12:08 | default | 148.6684 | μmol/L | 38.711 | °C | 1002 | hPa | Humid | 28 | 0 | 0 | 20.582 | 101568.8159 | 298763.9436 | 28.7 | 67.6
23349 | 2021-02-19 16:51 | 44.6668 | OXY_CH4 (PSt7-10) | 2021-02-16 12:08 | default | 148.8186 | μmol/L | 38.6865 | °C | 1002 | hPa | Humid | 28 | 0 | 0 | 20.581 | 101583.4495 | 298771.1702 | 28.7 | 67.6
23359 | 2021-02-19 16:52 | 44.9998 | OXY_CH4 (PSt7-10) | 2021-02-16 12:08 | default | 148.5611 | μmol/L | 38.711 | °C | 1002 | hPa | Humid | 28 | 0 | 0 | 20.59 | 101609.9957 | 298770.9525 | 28.7 | 67.6
23369 | 2021-02-19 16:52 | 45.3329 | OXY_CH4 (PSt7-10) | 2021-02-16 12:08 | default | 148.7856 | μmol/L | 38.6804 | °C | 1002 | hPa | Humid | 28 | 0 | 0 | 20.586 | 101639.458 | 298775.3172 | 28.7 | 67.6
23379 | 2021-02-19 16:52 | 45.6663 | OXY_CH4 (PSt7-10) | 2021-02-16 12:08 | default | 148.4525 | μmol/L | 38.7232 | °C | 1002 | hPa | Humid | 28 | 0 | 0 | 20.593 | 101649.2313 | 298768.3341 | 28.7 | 67.6
23389 | 2021-02-19 16:53 | 45.9996 | OXY_CH4 (PSt7-10) | 2021-02-16 12:08 | default | 148.3795 | μmol/L | 38.7171 | °C | 1002 | hPa | Humid | 28 | 0 | 0 | 20.601 | 101661.1635 | 298759.4415 | 28.7 | 67.6
23399 | 2021-02-19 16:53 | 46.3336 | OXY_CH4 (PSt7-10) | 2021-02-16 12:08 | default | 148.5574 | μmol/L | 38.6804 | °C | 1002 | hPa | Humid | 28 | 0 | 0 | 20.603 | 101700.313 | 298757.9088 | 28.7 | 67.6
23409 | 2021-02-19 16:53 | 46.6669 | OXY_CH4 (PSt7-10) | 2021-02-16 12:08 | default | 148.4112 | μmol/L | 38.6681 | °C | 1002 | hPa | Humid | 28 | 0 | 0 | 20.619 | 101739.5568 | 298752.971 | 28.7 | 67.6
23419 | 2021-02-19 16:54 | 47.0001 | OXY_CH4 (PSt7-10) | 2021-02-16 12:08 | default | 148.0805 | μmol/L | 38.6987 | °C | 1002 | hPa | Humid | 28 | 0 | 0 | 20.631 | 101752.0969 | 298740.3337 | 28.7 | 67.6
23429 | 2021-02-19 16:54 | 47.3333 | OXY_CH4 (PSt7-10) | 2021-02-16 12:08 | default | 148.3163 | μmol/L | 38.6804 | °C | 1002 | hPa | Humid | 28 | 0 | 0 | 20.621 | 101721.8317 | 298734.683 | 28.7 | 67.6
23439 | 2021-02-19 16:54 | 47.6666 | OXY_CH4 (PSt7-10) | 2021-02-16 12:08 | default | 148.2823 | μmol/L | 38.6865 | °C | 1002 | hPa | Humid | 28 | 0 | 0 | 20.621 | 101764.652 | 298739.0648 | 28.7 | 67.6
23449 | 2021-02-19 16:55 | 47.9996 | OXY_CH4 (PSt7-10) | 2021-02-16 12:08 | default | 148.2993 | μmol/L | 38.6498 | °C | 1002 | hPa | Humid | 28 | 0 | 0 | 20.635 | 101787.7671 | 298738.0924 | 28.7 | 67.6
23459 | 2021-02-19 16:55 | 48.3336 | OXY_CH4 (PSt7-10) | 2021-02-16 12:08 | default | 148.3077 | μmol/L | 38.6314 | °C | 1002 | hPa | Humid | 28 | 0 | 0 | 20.642 | 101825.9087 | 298740.5831 | 28.7 | 67.6
23469 | 2021-02-19 16:55 | 48.6664 | OXY_CH4 (PSt7-10) | 2021-02-16 12:08 | default | 148.0248 | μmol/L | 38.6559 | °C | 1002 | hPa | Humid | 28 | 0 | 0 | 20.653 | 101862.4681 | 298736.182 | 28.7 | 67.6
23479 | 2021-02-19 16:56 | 48.9996 | OXY_CH4 (PSt7-10) | 2021-02-16 12:08 | default | 147.8296 | μmol/L | 38.6742 | °C | 1002 | hPa | Humid | 28 | 0 | 0 | 20.66 | 101878.4445 | 298731.0067 | 28.7 | 67.6
23489 | 2021-02-19 16:56 | 49.3335 | OXY_CH4 (PSt7-10) | 2021-02-16 12:08 | default | 148.0466 | μmol/L | 38.6375 | °C | 1002 | hPa | Humid | 28 | 0 | 0 | 20.659 | 101857.1916 | 298721.3928 | 28.7 | 67.6
23499 | 2021-02-19 16:56 | 49.6668 | OXY_CH4 (PSt7-10) | 2021-02-16 12:08 | default | 147.9727 | μmol/L | 38.6436 | °C | 1002 | hPa | Humid | 28 | 0 | 0 | 20.662 | 101885.1933 | 298721.1299 | 28.7 | 67.6
23509 | 2021-02-19 16:57 | 50.0002 | OXY_CH4 (PSt7-10) | 2021-02-16 12:08 | default | 147.5754 | μmol/L | 38.6865 | °C | 1002 | hPa | Humid | 28 | 0 | 0 | 20.674 | 101920.5951 | 298738.7879 | 28.7 | 67.6
23519 | 2021-02-19 16:57 | 50.3333 | OXY_CH4 (PSt7-10) | 2021-02-16 12:08 | default | 147.8345 | μmol/L | 38.6253 | °C | 1002 | hPa | Humid | 28 | 0 | 0 | 20.68 | 101925.4852 | 298730.2602 | 28.7 | 67.6
23529 | 2021-02-19 16:57 | 50.6666 | OXY_CH4 (PSt7-10) | 2021-02-16 12:08 | default | 147.9362 | μmol/L | 38.6069 | °C | 1002 | hPa | Humid | 28 | 0 | 0 | 20.68 | 101912.1986 | 298721.6903 | 28.7 | 67.6
23539 | 2021-02-19 16:58 | 50.9999 | OXY_CH4 (PSt7-10) | 2021-02-16 12:08 | default | 148.045 | μmol/L | 38.5825 | °C | 1002 | hPa | Humid | 28 | 0 | 0 | 20.682 | 101941.1564 | 298724.8692 | 28.7 | 67.6
23549 | 2021-02-19 16:58 | 51.3331 | OXY_CH4 (PSt7-10) | 2021-02-16 12:08 | default | 147.8707 | μmol/L | 38.5947 | °C | 1002 | hPa | Humid | 28 | 0 | 0 | 20.69 | 101933.8679 | 298711.2614 | 28.7 | 67.6
23559 | 2021-02-19 16:58 | 51.6667 | OXY_CH4 (PSt7-10) | 2021-02-16 12:08 | default | 147.6615 | μmol/L | 38.6253 | °C | 1002 | hPa | Humid | 28 | 0 | 0 | 20.693 | 101967.2543 | 298721.9931 | 28.7 | 67.6
23569 | 2021-02-19 16:59 | 51.9999 | OXY_CH4 (PSt7-10) | 2021-02-16 12:08 | default | 147.7619 | μmol/L | 38.6192 | °C | 1002 | hPa | Humid | 28 | 0 | 0 | 20.688 | 101994.806 | 298732.9551 | 28.7 | 67.6
23579 | 2021-02-19 16:59 | 52.3337 | OXY_CH4 (PSt7-10) | 2021-02-16 12:08 | default | 147.8646 | μmol/L | 38.5886 | °C | 1002 | hPa | Humid | 28 | 0 | 0 | 20.693 | 102005.288 | 298705.8376 | 28.7 | 67.6
23589 | 2021-02-19 16:59 | 52.667 | OXY_CH4 (PSt7-10) | 2021-02-16 12:08 | default | 147.5829 | μmol/L | 38.613 | °C | 1002 | hPa | Humid | 28 | 0 | 0 | 20.704 | 102030.2135 | 298704.6455 | 28.7 | 67.6
23599 | 2021-02-19 17:00 | 52.9996 | OXY_CH4 (PSt7-10) | 2021-02-16 12:08 | default | 147.5564 | μmol/L | 38.613 | °C | 1002 | hPa | Humid | 28 | 0 | 0 | 20.706 | 102050.9161 | 298710.3356 | 28.7 | 67.6
23609 | 2021-02-19 17:00 | 53.3336 | OXY_CH4 (PSt7-10) | 2021-02-16 12:08 | default | 147.7869 | μmol/L | 38.5641 | °C | 1002 | hPa | Humid | 28 | 0 | 0 | 20.709 | 102067.0028 | 298708.6292 | 28.7 | 67.6
23619 | 2021-02-19 17:00 | 53.6666 | OXY_CH4 (PSt7-10) | 2021-02-16 12:08 | default | 148.0449 | μmol/L | 38.5029 | °C | 1002 | hPa | Humid | 28 | 0 | 0 | 20.715 | 102070.6061 | 298698.3451 | 28.7 | 67.6
23629 | 2021-02-19 17:01 | 54 | OXY_CH4 (PSt7-10) | 2021-02-16 12:08 | default | 147.7757 | μmol/L | 38.5396 | °C | 1002 | hPa | Humid | 28 | 0 | 0 | 20.72 | 102078.9068 | 298707.1726 | 28.7 | 67.6
23639 | 2021-02-19 17:01 | 54.3332 | OXY_CH4 (PSt7-10) | 2021-02-16 12:08 | default | 147.7951 | μmol/L | 38.5457 | °C | 1002 | hPa | Humid | 28 | 0 | 0 | 20.716 | 102081.4333 | 298693.8068 | 28.7 | 67.6
23649 | 2021-02-19 17:01 | 54.6665 | OXY_CH4 (PSt7-10) | 2021-02-16 12:08 | default | 147.8913 | μmol/L | 38.509 | °C | 1002 | hPa | Humid | 28 | 0 | 0 | 20.724 | 102106.7967 | 298688.5586 | 28.7 | 67.6
23659 | 2021-02-19 17:02 | 54.9996 | OXY_CH4 (PSt7-10) | 2021-02-16 12:08 | default | 147.7102 | μmol/L | 38.5274 | °C | 1002 | hPa | Humid | 28 | 0 | 0 | 20.73 | 102120.2841 | 298698.5506 | 28.7 | 67.6
23669 | 2021-02-19 17:02 | 55.3335 | OXY_CH4 (PSt7-10) | 2021-02-16 12:08 | default | 147.5645 | μmol/L | 38.5519 | °C | 1001 | hPa | Humid | 28 | 0 | 0 | 20.73 | 102127.1789 | 298675.6555 | 28.7 | 67.6
23679 | 2021-02-19 17:02 | 55.6669 | OXY_CH4 (PSt7-10) | 2021-02-16 12:08 | default | 147.727 | μmol/L | 38.5152 | °C | 1001 | hPa | Humid | 28 | 0 | 0 | 20.733 | 102149.4109 | 298669.6221 | 28.7 | 67.6
23689 | 2021-02-19 17:03 | 56.0002 | OXY_CH4 (PSt7-10) | 2021-02-16 12:08 | default | 147.6438 | μmol/L | 38.5274 | °C | 1002 | hPa | Humid | 28 | 0 | 0 | 20.735 | 102165.0249 | 298672.0234 | 28.7 | 67.6
23699 | 2021-02-19 17:03 | 56.333 | OXY_CH4 (PSt7-10) | 2021-02-16 12:08 | default | 147.7556 | μmol/L | 38.4907 | °C | 1001 | hPa | Humid | 28 | 0 | 0 | 20.741 | 102179.9454 | 298681.6127 | 28.7 | 67.6
23709 | 2021-02-19 17:03 | 56.6664 | OXY_CH4 (PSt7-10) | 2021-02-16 12:08 | default | 147.6431 | μmol/L | 38.4846 | °C | 1001 | hPa | Humid | 28 | 0 | 0 | 20.752 | 102192.3542 | 298664.3426 | 28.7 | 67.6
23719 | 2021-02-19 17:04 | 56.9997 | OXY_CH4 (PSt7-10) | 2021-02-16 12:08 | default | 147.6033 | μmol/L | 38.4846 | °C | 1001 | hPa | Humid | 28 | 0 | 0 | 20.755 | 102205.8957 | 298676.3083 | 28.7 | 67.6
23729 | 2021-02-19 17:04 | 57.333 | OXY_CH4 (PSt7-10) | 2021-02-16 12:08 | default | 147.745 | μmol/L | 38.454 | °C | 1001 | hPa | Humid | 28 | 0 | 0 | 20.757 | 102219.4784 | 298660.6907 | 28.7 | 67.6
23739 | 2021-02-19 17:04 | 57.6665 | OXY_CH4 (PSt7-10) | 2021-02-16 12:08 | default | 147.7397 | μmol/L | 38.4356 | °C | 1001 | hPa | Humid | 28 | 0 | 0 | 20.765 | 102249.4847 | 298668.2999 | 28.7 | 67.6
23749 | 2021-02-19 17:05 | 57.9998 | OXY_CH4 (PSt7-10) | 2021-02-16 12:08 | default | 147.784 | μmol/L | 38.4662 | °C | 1001 | hPa | Humid | 28 | 0 | 0 | 20.749 | 102245.3151 | 298655.7821 | 28.7 | 67.6
23759 | 2021-02-19 17:05 | 58.3337 | OXY_CH4 (PSt7-10) | 2021-02-16 12:08 | default | 147.699 | μmol/L | 38.4478 | °C | 1001 | hPa | Humid | 28 | 0 | 0 | 20.763 | 102290.566 | 298656.911 | 28.7 | 67.6
23769 | 2021-02-19 17:05 | 58.667 | OXY_CH4 (PSt7-10) | 2021-02-16 12:08 | default | 147.814 | μmol/L | 38.4173 | °C | 1001 | hPa | Humid | 28 | 0 | 0 | 20.767 | 102299.9776 | 298656.9387 | 28.7 | 67.6
23779 | 2021-02-19 17:06 | 59.0002 | OXY_CH4 (PSt7-10) | 2021-02-16 12:08 | default | 147.8529 | μmol/L | 38.3928 | °C | 1002 | hPa | Humid | 28 | 0 | 0 | 20.775 | 102317.9417 | 298656.0404 | 28.7 | 67.6
23789 | 2021-02-19 17:06 | 59.3334 | OXY_CH4 (PSt7-10) | 2021-02-16 12:08 | default | 147.9234 | μmol/L | 38.3683 | °C | 1001 | hPa | Humid | 28 | 0 | 0 | 20.779 | 102331.4099 | 298649.7928 | 28.7 | 67.6
23799 | 2021-02-19 17:06 | 59.6666 | OXY_CH4 (PSt7-10) | 2021-02-16 12:08 | default | 148.2918 | μmol/L | 38.3255 | °C | 1001 | hPa | Humid | 28 | 0 | 0 | 20.769 | 102330.1081 | 298630.7701 | 28.7 | 67.6
23809 | 2021-02-19 17:07 | 59.9997 | OXY_CH4 (PSt7-10) | 2021-02-16 12:08 | default | 147.9353 | μmol/L | 38.3928 | °C | 1001 | hPa | Humid | 28 | 0 | 0 | 20.768 | 102350.4751 | 298640.1604 | 28.7 | 67.6
23819 | 2021-02-19 17:07 | 60.3329 | OXY_CH4 (PSt7-10) | 2021-02-16 12:08 | default | 147.8828 | μmol/L | 38.3805 | °C | 1001 | hPa | Humid | 28 | 0 | 0 | 20.777 | 102400.6333 | 298633.2002 | 28.7 | 67.6
23829 | 2021-02-19 17:07 | 60.6664 | OXY_CH4 (PSt7-10) | 2021-02-16 12:08 | default | 148.1928 | μmol/L | 38.3071 | °C | 1001 | hPa | Humid | 28 | 0 | 0 | 20.784 | 102414.2337 | 298643.8801 | 28.7 | 67.6
23839 | 2021-02-19 17:08 | 60.9996 | OXY_CH4 (PSt7-10) | 2021-02-16 12:08 | default | 147.8046 | μmol/L | 38.3561 | °C | 1001 | hPa | Humid | 28 | 0 | 0 | 20.793 | 102443.4626 | 298631.9626 | 28.7 | 67.6
23849 | 2021-02-19 17:08 | 61.3336 | OXY_CH4 (PSt7-10) | 2021-02-16 12:08 | default | 147.8388 | μmol/L | 38.3377 | °C | 1001 | hPa | Humid | 28 | 0 | 0 | 20.798 | 102475.0157 | 298634.8664 | 28.7 | 67.6
23859 | 2021-02-19 17:08 | 61.667 | OXY_CH4 (PSt7-10) | 2021-02-16 12:08 | default | 147.7024 | μmol/L | 38.3989 | °C | 1001 | hPa | Humid | 28 | 0 | 0 | 20.783 | 102474.1842 | 298633.3372 | 28.7 | 67.6
23869 | 2021-02-19 17:09 | 62.0002 | OXY_CH4 (PSt7-10) | 2021-02-16 12:08 | default | 147.7625 | μmol/L | 38.3928 | °C | 1001 | hPa | Humid | 28 | 0 | 0 | 20.781 | 102508.9303 | 298621.1314 | 28.7 | 67.6
23879 | 2021-02-19 17:09 | 62.3333 | OXY_CH4 (PSt7-10) | 2021-02-16 12:08 | default | 147.8976 | μmol/L | 38.3561 | °C | 1001 | hPa | Humid | 28 | 0 | 0 | 20.786 | 102542.8687 | 298635.0099 | 28.7 | 67.6
23888 | 2021-02-19 17:09 | 62.6671 | OXY_CH4 (PSt7-10) | 2021-02-16 12:08 | default | 147.9115 | μmol/L | 38.3438 | °C | 1001 | hPa | Humid | 28 | 0 | 0 | 20.79 | 102617.5695 | 298642.494 | 28.7 | 67.6