## Devices
Name | Type | Serial | FW-Version | Channels
SABD0002000012 | OXY-10 ST | SABD0002000012 | AAV2.0.0.13 | 10

## Sensors
Name | Analyte | Sensor ID | Sensor Type | Batch ID | Lot Nr | Created on
OXY_CH10 | O2 | 112302664 | PSt7-10 | 000000-000 | 0000-00 | 2021-02-16 12:17

## Oxygen Calibrations
Sensor | Calibration Date | Cal0 [°] | T0 | T0 Unit | Cal2nd [°] | T2nd | T2nd Unit | pATM | pATM Unit | O2Cal2nd | O2Cal2nd Unit | Environment | f1 | m | dKSV1 | dKSV2 | dPhi1 | dPhi2 | Is PreSens Calibration
OXY_CH10 (PSt7-10) | 2021-02-16 12:17 | 55.69 | 20 | °C | 22.38 | 20 | °C | 962 | hPa | 100 | %a.s. | Humid | 0.861 | 13.56 | 0.00035 | 0 | -0.02617 | 0 | FALSE

## Annotations
Date | Delta T [min] | Device | Channel | User | Annotation

## Info
Software Version | 2.1.0.443
Exported at | 2021-02-22 11:45

## SABD0002000012, Ch 1
Id | Date | Delta T [min] | Sensor | Calibration | User | Oxygen | Oxygen Unit | Temperature | Temperature Unit | Pressure | Pressure Unit | Mode | Salinity [pmil] | User Signal Intensity | Error | Phase [°] | Amplitude [µV] | Reference Amplitude [µV] | Signal LED Current | Reference LED Current | Battery [V]
23907 | 2021-02-22 10:23 | 0 | OXY_CH10 (PSt7-10) | 2021-02-16 12:17 | default | 231.3159 | μmol/L | 19.1377 | °C | 1006 | hPa | Humid | 28 | 0 | 0 | 22.552 | 134535.2782 | 278651.9413 | 32.55 | 27.7
23917 | 2021-02-22 10:23 | 0.33359 | OXY_CH10 (PSt7-10) | 2021-02-16 12:17 | default | 231.3375 | μmol/L | 19.1193 | °C | 1005 | hPa | Humid | 28 | 0 | 0 | 22.557 | 134526.2594 | 278601.7798 | 32.55 | 27.7
23927 | 2021-02-22 10:24 | 0.66728 | OXY_CH10 (PSt7-10) | 2021-02-16 12:17 | default | 231.5487 | μmol/L | 19.0826 | °C | 1005 | hPa | Humid | 28 | 0 | 0 | 22.559 | 134508.7962 | 278564.2137 | 32.55 | 27.7
23937 | 2021-02-22 10:24 | 1.0001 | OXY_CH10 (PSt7-10) | 2021-02-16 12:17 | default | 231.3642 | μmol/L | 19.101 | °C | 1005 | hPa | Humid | 28 | 0 | 0 | 22.562 | 134498.7632 | 278512.0276 | 32.55 | 27.7
23947 | 2021-02-22 10:24 | 1.3338 | OXY_CH10 (PSt7-10) | 2021-02-16 12:17 | default | 231.1058 | μmol/L | 19.1071 | °C | 1005 | hPa | Humid | 28 | 0 | 0 | 22.573 | 134537.3043 | 278474.9898 | 32.55 | 27.7
23957 | 2021-02-22 10:25 | 1.6667 | OXY_CH10 (PSt7-10) | 2021-02-16 12:17 | default | 231.1011 | μmol/L | 19.1193 | °C | 1005 | hPa | Humid | 28 | 0 | 0 | 22.569 | 134496.2951 | 278446.2403 | 32.55 | 27.7
23967 | 2021-02-22 10:25 | 2.0004 | OXY_CH10 (PSt7-10) | 2021-02-16 12:17 | default | 230.799 | μmol/L | 19.1377 | °C | 1005 | hPa | Humid | 28 | 0 | 0 | 22.578 | 134486.233 | 278398.5813 | 32.55 | 27.7
23977 | 2021-02-22 10:25 | 2.3338 | OXY_CH10 (PSt7-10) | 2021-02-16 12:17 | default | 230.8187 | μmol/L | 19.1377 | °C | 1005 | hPa | Humid | 28 | 0 | 0 | 22.577 | 134468.2236 | 278372.0319 | 32.55 | 27.7
23987 | 2021-02-22 10:26 | 2.6666 | OXY_CH10 (PSt7-10) | 2021-02-16 12:17 | default | 230.902 | μmol/L | 19.1254 | °C | 1005 | hPa | Humid | 28 | 0 | 0 | 22.577 | 134422.2619 | 278340.3877 | 32.55 | 27.7
23997 | 2021-02-22 10:26 | 3.0004 | OXY_CH10 (PSt7-10) | 2021-02-16 12:17 | default | 230.8501 | μmol/L | 19.1071 | °C | 1005 | hPa | Humid | 28 | 0 | 0 | 22.586 | 134445.3939 | 278324.7077 | 32.55 | 27.7
24007 | 2021-02-22 10:26 | 3.334 | OXY_CH10 (PSt7-10) | 2021-02-16 12:17 | default | 230.9555 | μmol/L | 19.0887 | °C | 1005 | hPa | Humid | 28 | 0 | 0 | 22.587 | 134448.4179 | 278288.9087 | 32.55 | 27.7
24017 | 2021-02-22 10:27 | 3.667 | OXY_CH10 (PSt7-10) | 2021-02-16 12:17 | default | 230.9776 | μmol/L | 19.0826 | °C | 1005 | hPa | Humid | 28 | 0 | 0 | 22.588 | 134426.3904 | 278258.7171 | 32.55 | 27.7
24027 | 2021-02-22 10:27 | 4.0006 | OXY_CH10 (PSt7-10) | 2021-02-16 12:17 | default | 230.8745 | μmol/L | 19.0948 | °C | 1005 | hPa | Humid | 28 | 0 | 0 | 22.589 | 134402.6018 | 278241.9257 | 32.55 | 27.7
24037 | 2021-02-22 10:27 | 4.3336 | OXY_CH10 (PSt7-10) | 2021-02-16 12:17 | default | 230.7739 | μmol/L | 19.101 | °C | 1005 | hPa | Humid | 28 | 0 | 0 | 22.592 | 134388.5609 | 278207.8199 | 32.55 | 27.7
24047 | 2021-02-22 10:28 | 4.6666 | OXY_CH10 (PSt7-10) | 2021-02-16 12:17 | default | 230.6929 | μmol/L | 19.1071 | °C | 1005 | hPa | Humid | 28 | 0 | 0 | 22.594 | 134368.909 | 278193.0939 | 32.55 | 27.7
24057 | 2021-02-22 10:28 | 5.0005 | OXY_CH10 (PSt7-10) | 2021-02-16 12:17 | default | 230.7786 | μmol/L | 19.0887 | °C | 1005 | hPa | Humid | 28 | 0 | 0 | 22.596 | 134373.1592 | 278159.444 | 32.55 | 27.7
24067 | 2021-02-22 10:28 | 5.3333 | OXY_CH10 (PSt7-10) | 2021-02-16 12:17 | default | 230.7417 | μmol/L | 19.0826 | °C | 1005 | hPa | Humid | 28 | 0 | 0 | 22.6 | 134351.0967 | 278143.1621 | 32.55 | 27.7
24077 | 2021-02-22 10:29 | 5.6671 | OXY_CH10 (PSt7-10) | 2021-02-16 12:17 | default | 230.6239 | μmol/L | 19.0826 | °C | 1005 | hPa | Humid | 28 | 0 | 0 | 22.606 | 134349.9142 | 278124.723 | 32.55 | 27.7
24087 | 2021-02-22 10:29 | 6.0001 | OXY_CH10 (PSt7-10) | 2021-02-16 12:17 | default | 230.5258 | μmol/L | 19.0826 | °C | 1005 | hPa | Humid | 28 | 0 | 0 | 22.611 | 134344.6641 | 278104.1187 | 32.55 | 27.7
24097 | 2021-02-22 10:29 | 6.3339 | OXY_CH10 (PSt7-10) | 2021-02-16 12:17 | default | 230.7169 | μmol/L | 19.0459 | °C | 1005 | hPa | Humid | 28 | 0 | 0 | 22.614 | 134337.7186 | 278076.9216 | 32.55 | 27.7
24107 | 2021-02-22 10:30 | 6.6668 | OXY_CH10 (PSt7-10) | 2021-02-16 12:17 | default | 230.6924 | μmol/L | 19.0581 | °C | 1005 | hPa | Humid | 28 | 0 | 0 | 22.611 | 134330.2324 | 278062.1541 | 32.55 | 27.7
24117 | 2021-02-22 10:30 | 7.0007 | OXY_CH10 (PSt7-10) | 2021-02-16 12:17 | default | 230.6532 | μmol/L | 19.0581 | °C | 1005 | hPa | Humid | 28 | 0 | 0 | 22.613 | 134313.15 | 278042.024 | 32.55 | 27.7
24127 | 2021-02-22 10:30 | 7.3336 | OXY_CH10 (PSt7-10) | 2021-02-16 12:17 | default | 230.4914 | μmol/L | 19.0704 | °C | 1005 | hPa | Humid | 28 | 0 | 0 | 22.617 | 134311.6411 | 278019.8738 | 32.55 | 27.7
24137 | 2021-02-22 10:31 | 7.6673 | OXY_CH10 (PSt7-10) | 2021-02-16 12:17 | default | 230.347 | μmol/L | 19.0887 | °C | 1005 | hPa | Humid | 28 | 0 | 0 | 22.618 | 134289.4774 | 277997.669 | 32.55 | 27.7
24147 | 2021-02-22 10:31 | 8.0001 | OXY_CH10 (PSt7-10) | 2021-02-16 12:17 | default | 230.3494 | μmol/L | 19.0826 | °C | 1005 | hPa | Humid | 28 | 0 | 0 | 22.62 | 134266.1781 | 277979.5488 | 32.55 | 27.7
24157 | 2021-02-22 10:31 | 8.3338 | OXY_CH10 (PSt7-10) | 2021-02-16 12:17 | default | 230.3078 | μmol/L | 19.0887 | °C | 1005 | hPa | Humid | 28 | 0 | 0 | 22.62 | 134248.58 | 277946.4353 | 32.55 | 27.7
24167 | 2021-02-22 10:32 | 8.6667 | OXY_CH10 (PSt7-10) | 2021-02-16 12:17 | default | 230.1706 | μmol/L | 19.0887 | °C | 1005 | hPa | Humid | 28 | 0 | 0 | 22.627 | 134275.9776 | 277931.5929 | 32.55 | 27.7
24177 | 2021-02-22 10:32 | 9.0004 | OXY_CH10 (PSt7-10) | 2021-02-16 12:17 | default | 230.2146 | μmol/L | 19.0765 | °C | 1005 | hPa | Humid | 28 | 0 | 0 | 22.629 | 134255.1082 | 277905.0058 | 32.55 | 27.7
24187 | 2021-02-22 10:32 | 9.3335 | OXY_CH10 (PSt7-10) | 2021-02-16 12:17 | default | 230.0189 | μmol/L | 19.0765 | °C | 1005 | hPa | Humid | 28 | 0 | 0 | 22.639 | 134258.9386 | 277908.6047 | 32.55 | 27.7
24197 | 2021-02-22 10:33 | 9.667 | OXY_CH10 (PSt7-10) | 2021-02-16 12:17 | default | 230.1191 | μmol/L | 19.0704 | °C | 1005 | hPa | Humid | 28 | 0 | 0 | 22.636 | 134247.2513 | 277867.6773 | 32.55 | 27.7
24207 | 2021-02-22 10:33 | 10.0006 | OXY_CH10 (PSt7-10) | 2021-02-16 12:17 | default | 230.1631 | μmol/L | 19.0581 | °C | 1005 | hPa | Humid | 28 | 0 | 0 | 22.638 | 134238.2751 | 277870.1026 | 32.55 | 27.7
24217 | 2021-02-22 10:33 | 10.3335 | OXY_CH10 (PSt7-10) | 2021-02-16 12:17 | default | 230.2415 | μmol/L | 19.0581 | °C | 1005 | hPa | Humid | 28 | 0 | 0 | 22.634 | 134205.098 | 277853.0592 | 32.55 | 27.7
24227 | 2021-02-22 10:34 | 10.6673 | OXY_CH10 (PSt7-10) | 2021-02-16 12:17 | default | 230.2243 | μmol/L | 19.052 | °C | 1005 | hPa | Humid | 28 | 0 | 0 | 22.637 | 134197.4972 | 277825.9636 | 32.55 | 27.7
24237 | 2021-02-22 10:34 | 11.0002 | OXY_CH10 (PSt7-10) | 2021-02-16 12:17 | default | 230.0653 | μmol/L | 19.0581 | °C | 1005 | hPa | Humid | 28 | 0 | 0 | 22.643 | 134189.7984 | 277812.2142 | 32.55 | 27.7
24247 | 2021-02-22 10:34 | 11.3338 | OXY_CH10 (PSt7-10) | 2021-02-16 12:17 | default | 230.2071 | μmol/L | 19.0459 | °C | 1005 | hPa | Humid | 28 | 0 | 0 | 22.64 | 134184.302 | 277800.0985 | 32.55 | 27.7
24257 | 2021-02-22 10:35 | 11.6669 | OXY_CH10 (PSt7-10) | 2021-02-16 12:17 | default | 230.2977 | μmol/L | 19.0153 | °C | 1005 | hPa | Humid | 28 | 0 | 0 | 22.646 | 134187.0028 | 277781.7629 | 32.55 | 27.7
24267 | 2021-02-22 10:35 | 12 | OXY_CH10 (PSt7-10) | 2021-02-16 12:17 | default | 230.55 | μmol/L | 18.9725 | °C | 1005 | hPa | Humid | 28 | 0 | 0 | 22.648 | 134159.7805 | 277763.6507 | 32.55 | 27.7
24277 | 2021-02-22 10:35 | 12.3338 | OXY_CH10 (PSt7-10) | 2021-02-16 12:17 | default | 230.4642 | μmol/L | 18.9909 | °C | 1005 | hPa | Humid | 28 | 0 | 0 | 22.646 | 134133.0314 | 277747.2633 | 32.55 | 27.7
24287 | 2021-02-22 10:36 | 12.6669 | OXY_CH10 (PSt7-10) | 2021-02-16 12:17 | default | 230.3172 | μmol/L | 19.0153 | °C | 1005 | hPa | Humid | 28 | 0 | 0 | 22.645 | 134116.3749 | 277735.8621 | 32.55 | 27.7
24297 | 2021-02-22 10:36 | 13.0006 | OXY_CH10 (PSt7-10) | 2021-02-16 12:17 | default | 230.1949 | μmol/L | 19.0276 | °C | 1005 | hPa | Humid | 28 | 0 | 0 | 22.647 | 134111.0964 | 277718.3753 | 32.55 | 27.7
24307 | 2021-02-22 10:36 | 13.3336 | OXY_CH10 (PSt7-10) | 2021-02-16 12:17 | default | 230.0946 | μmol/L | 19.0337 | °C | 1005 | hPa | Humid | 28 | 0 | 0 | 22.65 | 134112.8329 | 277695.0278 | 32.55 | 27.7
24317 | 2021-02-22 10:37 | 13.6667 | OXY_CH10 (PSt7-10) | 2021-02-16 12:17 | default | 230.2022 | μmol/L | 19.0092 | °C | 1005 | hPa | Humid | 28 | 0 | 0 | 22.653 | 134124.9061 | 277685.6937 | 32.55 | 27.7
24327 | 2021-02-22 10:37 | 14.0003 | OXY_CH10 (PSt7-10) | 2021-02-16 12:17 | default | 230.1264 | μmol/L | 19.0031 | °C | 1005 | hPa | Humid | 28 | 0 | 0 | 22.659 | 134134.7275 | 277676.0562 | 32.55 | 27.7
24337 | 2021-02-22 10:37 | 14.3333 | OXY_CH10 (PSt7-10) | 2021-02-16 12:17 | default | 229.8453 | μmol/L | 19.0214 | °C | 1005 | hPa | Humid | 28 | 0 | 0 | 22.667 | 134154.7529 | 277648.2107 | 32.55 | 27.7
24347 | 2021-02-22 10:38 | 14.6671 | OXY_CH10 (PSt7-10) | 2021-02-16 12:17 | default | 229.8063 | μmol/L | 19.0214 | °C | 1005 | hPa | Humid | 28 | 0 | 0 | 22.669 | 134145.1834 | 277619.7841 | 32.55 | 27.7
24357 | 2021-02-22 10:38 | 15.0002 | OXY_CH10 (PSt7-10) | 2021-02-16 12:17 | default | 229.6306 | μmol/L | 19.0214 | °C | 1005 | hPa | Humid | 28 | 0 | 0 | 22.678 | 134178.5141 | 277615.2776 | 32.55 | 27.7
24367 | 2021-02-22 10:38 | 15.3339 | OXY_CH10 (PSt7-10) | 2021-02-16 12:17 | default | 229.699 | μmol/L | 18.997 | °C | 1005 | hPa | Humid | 28 | 0 | 0 | 22.683 | 134183.4947 | 277605.6862 | 32.55 | 27.7
24377 | 2021-02-22 10:39 | 15.6669 | OXY_CH10 (PSt7-10) | 2021-02-16 12:17 | default | 229.6625 | μmol/L | 18.9909 | °C | 1005 | hPa | Humid | 28 | 0 | 0 | 22.687 | 134192.4581 | 277596.8133 | 32.55 | 27.7
24387 | 2021-02-22 10:39 | 16.0007 | OXY_CH10 (PSt7-10) | 2021-02-16 12:17 | default | 229.9653 | μmol/L | 18.9664 | °C | 1005 | hPa | Humid | 28 | 0 | 0 | 22.68 | 134152.2673 | 277582.649 | 32.55 | 27.7
24397 | 2021-02-22 10:39 | 16.3335 | OXY_CH10 (PSt7-10) | 2021-02-16 12:17 | default | 230.0289 | μmol/L | 18.9542 | °C | 1005 | hPa | Humid | 28 | 0 | 0 | 22.681 | 134155.944 | 277554.6626 | 32.55 | 27.7
24407 | 2021-02-22 10:40 | 16.6672 | OXY_CH10 (PSt7-10) | 2021-02-16 12:17 | default | 229.731 | μmol/L | 18.9664 | °C | 1005 | hPa | Humid | 28 | 0 | 0 | 22.692 | 134189.7598 | 277546.5901 | 32.55 | 27.7
24417 | 2021-02-22 10:40 | 17.0004 | OXY_CH10 (PSt7-10) | 2021-02-16 12:17 | default | 229.47 | μmol/L | 18.9848 | °C | 1005 | hPa | Humid | 28 | 0 | 0 | 22.699 | 134209.9872 | 277543.3812 | 32.55 | 27.7
24427 | 2021-02-22 10:40 | 17.3334 | OXY_CH10 (PSt7-10) | 2021-02-16 12:17 | default | 229.4894 | μmol/L | 18.9848 | °C | 1005 | hPa | Humid | 28 | 0 | 0 | 22.698 | 134196.2738 | 277519.9377 | 32.55 | 27.7
24437 | 2021-02-22 10:41 | 17.6669 | OXY_CH10 (PSt7-10) | 2021-02-16 12:17 | default | 229.5674 | μmol/L | 18.9848 | °C | 1005 | hPa | Humid | 28 | 0 | 0 | 22.694 | 134159.1901 | 277501.1737 | 32.55 | 27.7
24447 | 2021-02-22 10:41 | 18.0005 | OXY_CH10 (PSt7-10) | 2021-02-16 12:17 | default | 229.3895 | μmol/L | 18.9909 | °C | 1005 | hPa | Humid | 28 | 0 | 0 | 22.701 | 134160.2948 | 277489.2458 | 32.55 | 27.7
24457 | 2021-02-22 10:41 | 18.3335 | OXY_CH10 (PSt7-10) | 2021-02-16 12:17 | default | 229.4725 | μmol/L | 18.9786 | °C | 1005 | hPa | Humid | 28 | 0 | 0 | 22.701 | 134127.4396 | 277474.5543 | 32.55 | 27.7
24467 | 2021-02-22 10:42 | 18.6666 | OXY_CH10 (PSt7-10) | 2021-02-16 12:17 | default | 229.47 | μmol/L | 18.9848 | °C | 1005 | hPa | Humid | 28 | 0 | 0 | 22.699 | 134104.6066 | 277459.3671 | 32.55 | 27.7
24477 | 2021-02-22 10:42 | 19.0003 | OXY_CH10 (PSt7-10) | 2021-02-16 12:17 | default | 229.414 | μmol/L | 18.9786 | °C | 1005 | hPa | Humid | 28 | 0 | 0 | 22.704 | 134102.3193 | 277449.8531 | 32.55 | 27.7
24487 | 2021-02-22 10:42 | 19.3333 | OXY_CH10 (PSt7-10) | 2021-02-16 12:17 | default | 229.453 | μmol/L | 18.9786 | °C | 1005 | hPa | Humid | 28 | 0 | 0 | 22.702 | 134096.8829 | 277429.74 | 32.55 | 27.7
24497 | 2021-02-22 10:43 | 19.667 | OXY_CH10 (PSt7-10) | 2021-02-16 12:17 | default | 229.563 | μmol/L | 18.9481 | °C | 1005 | hPa | Humid | 28 | 0 | 0 | 22.707 | 134095.9695 | 277422.2872 | 32.55 | 27.7
24507 | 2021-02-22 10:43 | 20 | OXY_CH10 (PSt7-10) | 2021-02-16 12:17 | default | 229.7876 | μmol/L | 18.9236 | °C | 1005 | hPa | Humid | 28 | 0 | 0 | 22.704 | 134080.7352 | 277408.4404 | 32.55 | 27.7
24517 | 2021-02-22 10:43 | 20.3336 | OXY_CH10 (PSt7-10) | 2021-02-16 12:17 | default | 229.5045 | μmol/L | 18.9481 | °C | 1005 | hPa | Humid | 28 | 0 | 0 | 22.71 | 134102.2613 | 277389.4317 | 32.55 | 27.7
24527 | 2021-02-22 10:44 | 20.6673 | OXY_CH10 (PSt7-10) | 2021-02-16 12:17 | default | 229.2074 | μmol/L | 18.9603 | °C | 1005 | hPa | Humid | 28 | 0 | 0 | 22.721 | 134137.5957 | 277375.5865 | 32.55 | 27.7
24537 | 2021-02-22 10:44 | 21.0003 | OXY_CH10 (PSt7-10) | 2021-02-16 12:17 | default | 229.1684 | μmol/L | 18.9603 | °C | 1005 | hPa | Humid | 28 | 0 | 0 | 22.723 | 134139.2849 | 277377.5001 | 32.55 | 27.7
24547 | 2021-02-22 10:44 | 21.3333 | OXY_CH10 (PSt7-10) | 2021-02-16 12:17 | default | 229.1684 | μmol/L | 18.9603 | °C | 1005 | hPa | Humid | 28 | 0 | 0 | 22.723 | 134131.407 | 277359.6697 | 32.55 | 27.7
24557 | 2021-02-22 10:45 | 21.6669 | OXY_CH10 (PSt7-10) | 2021-02-16 12:17 | default | 229.0687 | μmol/L | 18.9664 | °C | 1005 | hPa | Humid | 28 | 0 | 0 | 22.726 | 134117.7618 | 277347.7101 | 32.55 | 27.7
24567 | 2021-02-22 10:45 | 22.0007 | OXY_CH10 (PSt7-10) | 2021-02-16 12:17 | default | 229.1101 | μmol/L | 18.9603 | °C | 1005 | hPa | Humid | 28 | 0 | 0 | 22.726 | 134123.0867 | 277328.6784 | 32.55 | 27.7
24577 | 2021-02-22 10:45 | 22.3335 | OXY_CH10 (PSt7-10) | 2021-02-16 12:17 | default | 229.0957 | μmol/L | 18.9481 | °C | 1005 | hPa | Humid | 28 | 0 | 0 | 22.731 | 134108.6424 | 277316.9288 | 32.55 | 27.7
24587 | 2021-02-22 10:46 | 22.6666 | OXY_CH10 (PSt7-10) | 2021-02-16 12:17 | default | 229.3393 | μmol/L | 18.9236 | °C | 1005 | hPa | Humid | 28 | 0 | 0 | 22.727 | 134086.5231 | 277308.3514 | 32.55 | 27.7
24597 | 2021-02-22 10:46 | 23.0002 | OXY_CH10 (PSt7-10) | 2021-02-16 12:17 | default | 229.4833 | μmol/L | 18.9052 | °C | 1005 | hPa | Humid | 28 | 0 | 0 | 22.726 | 134066.125 | 277284.8804 | 32.55 | 27.7
24607 | 2021-02-22 10:46 | 23.3332 | OXY_CH10 (PSt7-10) | 2021-02-16 12:17 | default | 229.4248 | μmol/L | 18.9052 | °C | 1005 | hPa | Humid | 28 | 0 | 0 | 22.729 | 134076.2946 | 277287.1715 | 32.55 | 27.7
24617 | 2021-02-22 10:47 | 23.667 | OXY_CH10 (PSt7-10) | 2021-02-16 12:17 | default | 229.2251 | μmol/L | 18.9175 | °C | 1005 | hPa | Humid | 28 | 0 | 0 | 22.735 | 134087.0943 | 277271.2857 | 32.55 | 27.7
24627 | 2021-02-22 10:47 | 23.9999 | OXY_CH10 (PSt7-10) | 2021-02-16 12:17 | default | 229.0061 | μmol/L | 18.9297 | °C | 1005 | hPa | Humid | 28 | 0 | 0 | 22.742 | 134080.5499 | 277263.3746 | 32.55 | 27.7
24637 | 2021-02-22 10:47 | 24.3333 | OXY_CH10 (PSt7-10) | 2021-02-16 12:17 | default | 229.0256 | μmol/L | 18.9297 | °C | 1005 | hPa | Humid | 28 | 0 | 0 | 22.741 | 134093.5933 | 277245.4986 | 32.55 | 27.7
24647 | 2021-02-22 10:48 | 24.6671 | OXY_CH10 (PSt7-10) | 2021-02-16 12:17 | default | 229.0307 | μmol/L | 18.9175 | °C | 1005 | hPa | Humid | 28 | 0 | 0 | 22.745 | 134088.5074 | 277227.0333 | 32.55 | 27.7
24657 | 2021-02-22 10:48 | 25.0001 | OXY_CH10 (PSt7-10) | 2021-02-16 12:17 | default | 228.9724 | μmol/L | 18.9175 | °C | 1005 | hPa | Humid | 28 | 0 | 0 | 22.748 | 134098.7461 | 277224.7898 | 32.55 | 27.7
24667 | 2021-02-22 10:48 | 25.3339 | OXY_CH10 (PSt7-10) | 2021-02-16 12:17 | default | 228.8972 | μmol/L | 18.9114 | °C | 1005 | hPa | Humid | 28 | 0 | 0 | 22.754 | 134103.9426 | 277209.4536 | 32.55 | 27.7
24677 | 2021-02-22 10:49 | 25.6668 | OXY_CH10 (PSt7-10) | 2021-02-16 12:17 | default | 229.0603 | μmol/L | 18.893 | °C | 1005 | hPa | Humid | 28 | 0 | 0 | 22.752 | 134097.4333 | 277187.9839 | 32.55 | 27.7
24687 | 2021-02-22 10:49 | 26.0006 | OXY_CH10 (PSt7-10) | 2021-02-16 12:17 | default | 229.1678 | μmol/L | 18.8686 | °C | 1005 | hPa | Humid | 28 | 0 | 0 | 22.755 | 134090.3328 | 277181.9761 | 32.55 | 27.7
24697 | 2021-02-22 10:49 | 26.3337 | OXY_CH10 (PSt7-10) | 2021-02-16 12:17 | default | 228.9852 | μmol/L | 18.8869 | °C | 1005 | hPa | Humid | 28 | 0 | 0 | 22.758 | 134110.4896 | 277177.6787 | 32.55 | 27.7
24707 | 2021-02-22 10:50 | 26.6672 | OXY_CH10 (PSt7-10) | 2021-02-16 12:17 | default | 228.7471 | μmol/L | 18.8991 | °C | 1005 | hPa | Humid | 28 | 0 | 0 | 22.766 | 134127.2518 | 277158.3084 | 32.55 | 27.7
24717 | 2021-02-22 10:50 | 27.0003 | OXY_CH10 (PSt7-10) | 2021-02-16 12:17 | default | 228.6062 | μmol/L | 18.9114 | °C | 1005 | hPa | Humid | 28 | 0 | 0 | 22.769 | 134141.655 | 277152.2352 | 32.55 | 27.7
24727 | 2021-02-22 10:50 | 27.3332 | OXY_CH10 (PSt7-10) | 2021-02-16 12:17 | default | 228.6941 | μmol/L | 18.8869 | °C | 1005 | hPa | Humid | 28 | 0 | 0 | 22.773 | 134153.4024 | 277147.6412 | 32.55 | 27.7
24737 | 2021-02-22 10:51 | 27.6669 | OXY_CH10 (PSt7-10) | 2021-02-16 12:17 | default | 228.901 | μmol/L | 18.8563 | °C | 1005 | hPa | Humid | 28 | 0 | 0 | 22.773 | 134147.1355 | 277136.3259 | 32.55 | 27.7
24747 | 2021-02-22 10:51 | 27.9999 | OXY_CH10 (PSt7-10) | 2021-02-16 12:17 | default | 228.7548 | μmol/L | 18.8808 | °C | 1005 | hPa | Humid | 28 | 0 | 0 | 22.772 | 134142.0918 | 277115.4799 | 32.55 | 27.7
24757 | 2021-02-22 10:51 | 28.3336 | OXY_CH10 (PSt7-10) | 2021-02-16 12:17 | default | 228.4783 | μmol/L | 18.893 | °C | 1005 | hPa | Humid | 28 | 0 | 0 | 22.782 | 134166.8001 | 277115.466 | 32.55 | 27.7
24767 | 2021-02-22 10:52 | 28.6667 | OXY_CH10 (PSt7-10) | 2021-02-16 12:17 | default | 228.3014 | μmol/L | 18.8991 | °C | 1005 | hPa | Humid | 28 | 0 | 0 | 22.789 | 134211.7614 | 277098.207 | 32.55 | 27.7
24777 | 2021-02-22 10:52 | 29.0006 | OXY_CH10 (PSt7-10) | 2021-02-16 12:17 | default | 228.2821 | μmol/L | 18.8991 | °C | 1005 | hPa | Humid | 28 | 0 | 0 | 22.79 | 134208.8295 | 277090.7954 | 32.55 | 27.7
24787 | 2021-02-22 10:52 | 29.3336 | OXY_CH10 (PSt7-10) | 2021-02-16 12:17 | default | 228.304 | μmol/L | 18.893 | °C | 1005 | hPa | Humid | 28 | 0 | 0 | 22.791 | 134187.4245 | 277079.4171 | 32.55 | 27.7
24797 | 2021-02-22 10:53 | 29.6666 | OXY_CH10 (PSt7-10) | 2021-02-16 12:17 | default | 228.2679 | μmol/L | 18.8869 | °C | 1005 | hPa | Humid | 28 | 0 | 0 | 22.795 | 134180.2909 | 277058.128 | 32.55 | 27.7
24807 | 2021-02-22 10:53 | 30.0006 | OXY_CH10 (PSt7-10) | 2021-02-16 12:17 | default | 228.3286 | μmol/L | 18.8808 | °C | 1005 | hPa | Humid | 28 | 0 | 0 | 22.794 | 134180.1125 | 277065.1272 | 32.55 | 27.7
24817 | 2021-02-22 10:53 | 30.334 | OXY_CH10 (PSt7-10) | 2021-02-16 12:17 | default | 228.2873 | μmol/L | 18.8869 | °C | 1005 | hPa | Humid | 28 | 0 | 0 | 22.794 | 134163.9161 | 277036.94 | 32.55 | 27.7
24827 | 2021-02-22 10:54 | 30.6669 | OXY_CH10 (PSt7-10) | 2021-02-16 12:17 | default | 228.3118 | μmol/L | 18.8747 | °C | 1005 | hPa | Humid | 28 | 0 | 0 | 22.797 | 134140.0891 | 277035.6971 | 32.55 | 27.7
24837 | 2021-02-22 10:54 | 31.0005 | OXY_CH10 (PSt7-10) | 2021-02-16 12:17 | default | 228.2512 | μmol/L | 18.8808 | °C | 1005 | hPa | Humid | 28 | 0 | 0 | 22.798 | 134141.2857 | 277033.8683 | 32.55 | 27.7
24847 | 2021-02-22 10:54 | 31.3335 | OXY_CH10 (PSt7-10) | 2021-02-16 12:17 | default | 228.3338 | μmol/L | 18.8686 | °C | 1005 | hPa | Humid | 28 | 0 | 0 | 22.798 | 134135.7752 | 277021.3551 | 32.55 | 27.7
24857 | 2021-02-22 10:55 | 31.6671 | OXY_CH10 (PSt7-10) | 2021-02-16 12:17 | default | 228.3944 | μmol/L | 18.8624 | °C | 1005 | hPa | Humid | 28 | 0 | 0 | 22.797 | 134109.2323 | 277026.3227 | 32.55 | 27.7
24867 | 2021-02-22 10:55 | 32.0002 | OXY_CH10 (PSt7-10) | 2021-02-16 12:17 | default | 228.4358 | μmol/L | 18.8563 | °C | 1005 | hPa | Humid | 28 | 0 | 0 | 22.797 | 134077.862 | 276993.7996 | 32.55 | 27.7
24877 | 2021-02-22 10:55 | 32.3339 | OXY_CH10 (PSt7-10) | 2021-02-16 12:17 | default | 228.5766 | μmol/L | 18.8441 | °C | 1005 | hPa | Humid | 28 | 0 | 0 | 22.794 | 134065.73 | 276975.7186 | 32.55 | 27.7
24887 | 2021-02-22 10:56 | 32.6667 | OXY_CH10 (PSt7-10) | 2021-02-16 12:17 | default | 228.4991 | μmol/L | 18.8441 | °C | 1005 | hPa | Humid | 28 | 0 | 0 | 22.798 | 134082.1585 | 276964.7107 | 32.55 | 27.7
24897 | 2021-02-22 10:56 | 33.0003 | OXY_CH10 (PSt7-10) | 2021-02-16 12:17 | default | 228.4049 | μmol/L | 18.838 | °C | 1005 | hPa | Humid | 28 | 0 | 0 | 22.805 | 134096.4982 | 276946.2676 | 32.55 | 27.7
24907 | 2021-02-22 10:56 | 33.334 | OXY_CH10 (PSt7-10) | 2021-02-16 12:17 | default | 228.4929 | μmol/L | 18.8135 | °C | 1005 | hPa | Humid | 28 | 0 | 0 | 22.809 | 134100.9583 | 276937.5493 | 32.55 | 27.7
24917 | 2021-02-22 10:57 | 33.6671 | OXY_CH10 (PSt7-10) | 2021-02-16 12:17 | default | 228.4709 | μmol/L | 18.8196 | °C | 1005 | hPa | Humid | 28 | 0 | 0 | 22.808 | 134085.2367 | 276938.5422 | 32.55 | 27.7
24927 | 2021-02-22 10:57 | 34.0006 | OXY_CH10 (PSt7-10) | 2021-02-16 12:17 | default | 228.4489 | μmol/L | 18.8257 | °C | 1005 | hPa | Humid | 28 | 0 | 0 | 22.807 | 134067.2941 | 276934.4688 | 32.55 | 27.7
24937 | 2021-02-22 10:57 | 34.3335 | OXY_CH10 (PSt7-10) | 2021-02-16 12:17 | default | 228.4076 | μmol/L | 18.8319 | °C | 1005 | hPa | Humid | 28 | 0 | 0 | 22.807 | 134058.779 | 276916.1066 | 32.55 | 27.7
24947 | 2021-02-22 10:58 | 34.6666 | OXY_CH10 (PSt7-10) | 2021-02-16 12:17 | default | 228.3908 | μmol/L | 18.8257 | °C | 1005 | hPa | Humid | 28 | 0 | 0 | 22.81 | 134064.1963 | 276899.522 | 32.55 | 27.7
24957 | 2021-02-22 10:58 | 35.0005 | OXY_CH10 (PSt7-10) | 2021-02-16 12:17 | default | 228.3134 | μmol/L | 18.8257 | °C | 1005 | hPa | Humid | 28 | 0 | 0 | 22.814 | 134072.3338 | 276895.1758 | 32.55 | 27.7
24967 | 2021-02-22 10:58 | 35.3333 | OXY_CH10 (PSt7-10) | 2021-02-16 12:17 | default | 228.2748 | μmol/L | 18.8257 | °C | 1005 | hPa | Humid | 28 | 0 | 0 | 22.816 | 134058.5503 | 276888.601 | 32.55 | 27.7
24977 | 2021-02-22 10:59 | 35.6671 | OXY_CH10 (PSt7-10) | 2021-02-16 12:17 | default | 228.3161 | μmol/L | 18.8196 | °C | 1005 | hPa | Humid | 28 | 0 | 0 | 22.816 | 134046.5181 | 276855.8441 | 32.55 | 27.7
24987 | 2021-02-22 10:59 | 35.9999 | OXY_CH10 (PSt7-10) | 2021-02-16 12:17 | default | 228.2168 | μmol/L | 18.8257 | °C | 1005 | hPa | Humid | 28 | 0 | 0 | 22.819 | 134048.9142 | 276855.7945 | 32.55 | 27.7
24997 | 2021-02-22 10:59 | 36.3339 | OXY_CH10 (PSt7-10) | 2021-02-16 12:17 | default | 228.1641 | μmol/L | 18.8135 | °C | 1005 | hPa | Humid | 28 | 0 | 0 | 22.826 | 134068.6811 | 276857.5579 | 32.55 | 27.7
25007 | 2021-02-22 11:00 | 36.6669 | OXY_CH10 (PSt7-10) | 2021-02-16 12:17 | default | 228.2607 | μmol/L | 18.8135 | °C | 1005 | hPa | Humid | 28 | 0 | 0 | 22.821 | 134042.3959 | 276833.4821 | 32.55 | 27.7
25017 | 2021-02-22 11:00 | 37.0002 | OXY_CH10 (PSt7-10) | 2021-02-16 12:17 | default | 228.2414 | μmol/L | 18.8135 | °C | 1005 | hPa | Humid | 28 | 0 | 0 | 22.822 | 134022.5391 | 276821.5253 | 32.55 | 27.7
25027 | 2021-02-22 11:00 | 37.3338 | OXY_CH10 (PSt7-10) | 2021-02-16 12:17 | default | 228.1834 | μmol/L | 18.8135 | °C | 1005 | hPa | Humid | 28 | 0 | 0 | 22.825 | 134013.0567 | 276826.5306 | 32.55 | 27.7
25037 | 2021-02-22 11:01 | 37.6673 | OXY_CH10 (PSt7-10) | 2021-02-16 12:17 | default | 228.2827 | μmol/L | 18.8074 | °C | 1005 | hPa | Humid | 28 | 0 | 0 | 22.822 | 133994.4011 | 276800.0975 | 32.55 | 27.7
25047 | 2021-02-22 11:01 | 38.0003 | OXY_CH10 (PSt7-10) | 2021-02-16 12:17 | default | 228.4341 | μmol/L | 18.7707 | °C | 1005 | hPa | Humid | 28 | 0 | 0 | 22.827 | 134006.5078 | 276794.6403 | 32.55 | 27.7
25057 | 2021-02-22 11:01 | 38.334 | OXY_CH10 (PSt7-10) | 2021-02-16 12:17 | default | 228.3707 | μmol/L | 18.7829 | °C | 1005 | hPa | Humid | 28 | 0 | 0 | 22.826 | 133991.6451 | 276784.0755 | 32.55 | 27.7
25067 | 2021-02-22 11:02 | 38.6669 | OXY_CH10 (PSt7-10) | 2021-02-16 12:17 | default | 228.288 | μmol/L | 18.7952 | °C | 1005 | hPa | Humid | 28 | 0 | 0 | 22.826 | 133992.3637 | 276774.8403 | 32.55 | 27.7
25077 | 2021-02-22 11:02 | 39.0004 | OXY_CH10 (PSt7-10) | 2021-02-16 12:17 | default | 228.354 | μmol/L | 18.7768 | °C | 1005 | hPa | Humid | 28 | 0 | 0 | 22.829 | 133977.5177 | 276764.3714 | 32.55 | 27.7
25087 | 2021-02-22 11:02 | 39.3338 | OXY_CH10 (PSt7-10) | 2021-02-16 12:17 | default | 228.2573 | μmol/L | 18.7768 | °C | 1005 | hPa | Humid | 28 | 0 | 0 | 22.834 | 134017.2991 | 276754.7021 | 32.55 | 27.7
25097 | 2021-02-22 11:03 | 39.6674 | OXY_CH10 (PSt7-10) | 2021-02-16 12:17 | default | 228.0475 | μmol/L | 18.7707 | °C | 1005 | hPa | Humid | 28 | 0 | 0 | 22.847 | 134070.3146 | 276750.9838 | 32.55 | 27.7
25107 | 2021-02-22 11:03 | 40.0005 | OXY_CH10 (PSt7-10) | 2021-02-16 12:17 | default | 227.8904 | μmol/L | 18.7768 | °C | 1005 | hPa | Humid | 28 | 0 | 0 | 22.853 | 134097.6879 | 276727.3808 | 32.55 | 27.7
25117 | 2021-02-22 11:03 | 40.3334 | OXY_CH10 (PSt7-10) | 2021-02-16 12:17 | default | 227.9151 | μmol/L | 18.7646 | °C | 1005 | hPa | Humid | 28 | 0 | 0 | 22.856 | 134126.5415 | 276724.277 | 32.55 | 27.7
25127 | 2021-02-22 11:04 | 40.6673 | OXY_CH10 (PSt7-10) | 2021-02-16 12:17 | default | 227.7967 | μmol/L | 18.7707 | °C | 1005 | hPa | Humid | 28 | 0 | 0 | 22.86 | 134129.9671 | 276706.8775 | 32.55 | 27.7
25137 | 2021-02-22 11:04 | 41.0001 | OXY_CH10 (PSt7-10) | 2021-02-16 12:17 | default | 227.7415 | μmol/L | 18.7646 | °C | 1005 | hPa | Humid | 28 | 0 | 0 | 22.865 | 134110.8221 | 276714.2493 | 32.55 | 27.7
25147 | 2021-02-22 11:04 | 41.334 | OXY_CH10 (PSt7-10) | 2021-02-16 12:17 | default | 227.7635 | μmol/L | 18.7585 | °C | 1005 | hPa | Humid | 28 | 0 | 0 | 22.866 | 134102.9334 | 276702.5052 | 32.55 | 27.7
25157 | 2021-02-22 11:05 | 41.6668 | OXY_CH10 (PSt7-10) | 2021-02-16 12:17 | default | 227.8433 | μmol/L | 18.7524 | °C | 1005 | hPa | Humid | 28 | 0 | 0 | 22.864 | 134098.5185 | 276698.2361 | 32.55 | 27.7
25167 | 2021-02-22 11:05 | 42.0004 | OXY_CH10 (PSt7-10) | 2021-02-16 12:17 | default | 227.9012 | μmol/L | 18.7524 | °C | 1005 | hPa | Humid | 28 | 0 | 0 | 22.861 | 134077.2777 | 276686.0116 | 32.55 | 27.7
25177 | 2021-02-22 11:05 | 42.3334 | OXY_CH10 (PSt7-10) | 2021-02-16 12:17 | default | 227.9012 | μmol/L | 18.7524 | °C | 1005 | hPa | Humid | 28 | 0 | 0 | 22.861 | 134066.4132 | 276675.2266 | 32.55 | 27.7
25187 | 2021-02-22 11:06 | 42.667 | OXY_CH10 (PSt7-10) | 2021-02-16 12:17 | default | 227.8846 | μmol/L | 18.7462 | °C | 1005 | hPa | Humid | 28 | 0 | 0 | 22.864 | 134068.809 | 276664.0299 | 32.55 | 27.7
25197 | 2021-02-22 11:06 | 43.0005 | OXY_CH10 (PSt7-10) | 2021-02-16 12:17 | default | 227.7882 | μmol/L | 18.7462 | °C | 1005 | hPa | Humid | 28 | 0 | 0 | 22.869 | 134086.5103 | 276663.8758 | 32.55 | 27.7
25207 | 2021-02-22 11:06 | 43.3335 | OXY_CH10 (PSt7-10) | 2021-02-16 12:17 | default | 227.6891 | μmol/L | 18.7524 | °C | 1005 | hPa | Humid | 28 | 0 | 0 | 22.872 | 134083.3654 | 276646.7643 | 32.55 | 27.7
25217 | 2021-02-22 11:07 | 43.6665 | OXY_CH10 (PSt7-10) | 2021-02-16 12:17 | default | 227.6479 | μmol/L | 18.7585 | °C | 1005 | hPa | Humid | 28 | 0 | 0 | 22.872 | 134088.1434 | 276640.7594 | 32.55 | 27.7
25227 | 2021-02-22 11:07 | 44.0001 | OXY_CH10 (PSt7-10) | 2021-02-16 12:17 | default | 227.6067 | μmol/L | 18.7646 | °C | 1005 | hPa | Humid | 28 | 0 | 0 | 22.872 | 134070.6069 | 276632.5978 | 32.55 | 27.7
25237 | 2021-02-22 11:07 | 44.334 | OXY_CH10 (PSt7-10) | 2021-02-16 12:17 | default | 227.5874 | μmol/L | 18.7646 | °C | 1005 | hPa | Humid | 28 | 0 | 0 | 22.873 | 134073.4933 | 276636.3109 | 32.55 | 27.7
25247 | 2021-02-22 11:08 | 44.6669 | OXY_CH10 (PSt7-10) | 2021-02-16 12:17 | default | 227.7496 | μmol/L | 18.7462 | °C | 1005 | hPa | Humid | 28 | 0 | 0 | 22.871 | 134068.526 | 276614.4288 | 32.55 | 27.7
25257 | 2021-02-22 11:08 | 45.0007 | OXY_CH10 (PSt7-10) | 2021-02-16 12:17 | default | 227.6368 | μmol/L | 18.7401 | °C | 1005 | hPa | Humid | 28 | 0 | 0 | 22.879 | 134066.1269 | 276598.703 | 32.55 | 27.7
25267 | 2021-02-22 11:08 | 45.3333 | OXY_CH10 (PSt7-10) | 2021-02-16 12:17 | default | 227.6175 | μmol/L | 18.7401 | °C | 1005 | hPa | Humid | 28 | 0 | 0 | 22.88 | 134084.6516 | 276606.3904 | 32.55 | 27.7
25277 | 2021-02-22 11:09 | 45.6672 | OXY_CH10 (PSt7-10) | 2021-02-16 12:17 | default | 227.5982 | μmol/L | 18.7401 | °C | 1005 | hPa | Humid | 28 | 0 | 0 | 22.881 | 134094.2165 | 276593.0608 | 32.55 | 27.7
25287 | 2021-02-22 11:09 | 46.0002 | OXY_CH10 (PSt7-10) | 2021-02-16 12:17 | default | 227.7027 | μmol/L | 18.7218 | °C | 1005 | hPa | Humid | 28 | 0 | 0 | 22.882 | 134077.7311 | 276609.2693 | 32.55 | 27.7
25297 | 2021-02-22 11:09 | 46.3338 | OXY_CH10 (PSt7-10) | 2021-02-16 12:17 | default | 227.8485 | μmol/L | 18.6973 | °C | 1005 | hPa | Humid | 28 | 0 | 0 | 22.883 | 134077.7545 | 276594.753 | 32.55 | 27.7
25307 | 2021-02-22 11:10 | 46.6667 | OXY_CH10 (PSt7-10) | 2021-02-16 12:17 | default | 227.5844 | μmol/L | 18.7279 | °C | 1005 | hPa | Humid | 28 | 0 | 0 | 22.886 | 134082.7467 | 276569.0289 | 32.55 | 27.7
25317 | 2021-02-22 11:10 | 47.0003 | OXY_CH10 (PSt7-10) | 2021-02-16 12:17 | default | 227.524 | μmol/L | 18.734 | °C | 1005 | hPa | Humid | 28 | 0 | 0 | 22.887 | 134087.5028 | 276568.1524 | 32.55 | 27.7
25327 | 2021-02-22 11:10 | 47.3333 | OXY_CH10 (PSt7-10) | 2021-02-16 12:17 | default | 227.5652 | μmol/L | 18.7279 | °C | 1005 | hPa | Humid | 28 | 0 | 0 | 22.887 | 134078.1643 | 276555.5872 | 32.55 | 27.7
25337 | 2021-02-22 11:11 | 47.6674 | OXY_CH10 (PSt7-10) | 2021-02-16 12:17 | default | 227.4112 | μmol/L | 18.7279 | °C | 1005 | hPa | Humid | 28 | 0 | 0 | 22.895 | 134095.373 | 276561.4839 | 32.55 | 27.7
25347 | 2021-02-22 11:11 | 48.0002 | OXY_CH10 (PSt7-10) | 2021-02-16 12:17 | default | 227.4524 | μmol/L | 18.7218 | °C | 1005 | hPa | Humid | 28 | 0 | 0 | 22.895 | 134095.2015 | 276558.4165 | 32.55 | 27.7
25357 | 2021-02-22 11:11 | 48.3332 | OXY_CH10 (PSt7-10) | 2021-02-16 12:17 | default | 227.2986 | μmol/L | 18.7218 | °C | 1005 | hPa | Humid | 28 | 0 | 0 | 22.903 | 134118.9734 | 276538.6911 | 32.55 | 27.7
25367 | 2021-02-22 11:12 | 48.667 | OXY_CH10 (PSt7-10) | 2021-02-16 12:17 | default | 227.3041 | μmol/L | 18.7096 | °C | 1005 | hPa | Humid | 28 | 0 | 0 | 22.907 | 134148.0718 | 276545.5869 | 32.55 | 27.7
25377 | 2021-02-22 11:12 | 49.0007 | OXY_CH10 (PSt7-10) | 2021-02-16 12:17 | default | 227.3673 | μmol/L | 18.6973 | °C | 1005 | hPa | Humid | 28 | 0 | 0 | 22.908 | 134149.6325 | 276535.0363 | 32.55 | 27.7
25387 | 2021-02-22 11:12 | 49.3336 | OXY_CH10 (PSt7-10) | 2021-02-16 12:17 | default | 227.3453 | μmol/L | 18.7034 | °C | 1005 | hPa | Humid | 28 | 0 | 0 | 22.907 | 134149.4653 | 276524.1464 | 32.55 | 27.7
25397 | 2021-02-22 11:13 | 49.6665 | OXY_CH10 (PSt7-10) | 2021-02-16 12:17 | default | 227.414 | μmol/L | 18.679 | °C | 1005 | hPa | Humid | 28 | 0 | 0 | 22.912 | 134149.5688 | 276518.8744 | 32.55 | 27.7
25407 | 2021-02-22 11:13 | 50.0003 | OXY_CH10 (PSt7-10) | 2021-02-16 12:17 | default | 227.2355 | μmol/L | 18.6912 | °C | 1005 | hPa | Humid | 28 | 0 | 0 | 22.917 | 134179.7976 | 276509.8392 | 32.55 | 27.7
25417 | 2021-02-22 11:13 | 50.334 | OXY_CH10 (PSt7-10) | 2021-02-16 12:17 | default | 227.1751 | μmol/L | 18.6973 | °C | 1005 | hPa | Humid | 28 | 0 | 0 | 22.918 | 134200.1718 | 276501.0258 | 32.55 | 27.7
25427 | 2021-02-22 11:14 | 50.667 | OXY_CH10 (PSt7-10) | 2021-02-16 12:17 | default | 227.0407 | μmol/L | 18.6973 | °C | 1005 | hPa | Humid | 28 | 0 | 0 | 22.925 | 134200.776 | 276519.7295 | 32.55 | 27.7
25437 | 2021-02-22 11:14 | 51.0001 | OXY_CH10 (PSt7-10) | 2021-02-16 12:17 | default | 227.0791 | μmol/L | 18.6973 | °C | 1005 | hPa | Humid | 28 | 0 | 0 | 22.923 | 134204.4947 | 276503.4437 | 32.55 | 27.7
25447 | 2021-02-22 11:14 | 51.3336 | OXY_CH10 (PSt7-10) | 2021-02-16 12:17 | default | 227.0955 | μmol/L | 18.7034 | °C | 1005 | hPa | Humid | 28 | 0 | 0 | 22.92 | 134202.4684 | 276486.5261 | 32.55 | 27.7
25457 | 2021-02-22 11:15 | 51.6673 | OXY_CH10 (PSt7-10) | 2021-02-16 12:17 | default | 227.0215 | μmol/L | 18.6973 | °C | 1005 | hPa | Humid | 28 | 0 | 0 | 22.926 | 134184.6257 | 276478.9515 | 32.55 | 27.7
25467 | 2021-02-22 11:15 | 52.0003 | OXY_CH10 (PSt7-10) | 2021-02-16 12:17 | default | 226.9996 | μmol/L | 18.7034 | °C | 1005 | hPa | Humid | 28 | 0 | 0 | 22.925 | 134199.5162 | 276476.1051 | 32.55 | 27.7
25477 | 2021-02-22 11:15 | 52.3339 | OXY_CH10 (PSt7-10) | 2021-02-16 12:17 | default | 226.9448 | μmol/L | 18.6973 | °C | 1005 | hPa | Humid | 28 | 0 | 0 | 22.93 | 134222.0058 | 276470.4518 | 32.55 | 27.7
25487 | 2021-02-22 11:16 | 52.6667 | OXY_CH10 (PSt7-10) | 2021-02-16 12:17 | default | 226.8873 | μmol/L | 18.6973 | °C | 1005 | hPa | Humid | 28 | 0 | 0 | 22.933 | 134245.5441 | 276471.0896 | 32.55 | 27.7
25497 | 2021-02-22 11:16 | 53.0005 | OXY_CH10 (PSt7-10) | 2021-02-16 12:17 | default | 226.6956 | μmol/L | 18.6973 | °C | 1005 | hPa | Humid | 28 | 0 | 0 | 22.943 | 134283.2268 | 276449.328 | 32.55 | 27.7
25507 | 2021-02-22 11:16 | 53.3334 | OXY_CH10 (PSt7-10) | 2021-02-16 12:17 | default | 226.6382 | μmol/L | 18.6973 | °C | 1005 | hPa | Humid | 28 | 0 | 0 | 22.946 | 134305.5242 | 276462.7006 | 32.55 | 27.7
25517 | 2021-02-22 11:17 | 53.6666 | OXY_CH10 (PSt7-10) | 2021-02-16 12:17 | default | 226.5369 | μmol/L | 18.7096 | °C | 1005 | hPa | Humid | 28 | 0 | 0 | 22.947 | 134310.8186 | 276443.231 | 32.55 | 27.7
25527 | 2021-02-22 11:17 | 54.0006 | OXY_CH10 (PSt7-10) | 2021-02-16 12:17 | default | 226.3946 | μmol/L | 18.7279 | °C | 1005 | hPa | Humid | 28 | 0 | 0 | 22.948 | 134299.9949 | 276453.3385 | 32.55 | 27.7
25537 | 2021-02-22 11:17 | 54.3336 | OXY_CH10 (PSt7-10) | 2021-02-16 12:17 | default | 226.2362 | μmol/L | 18.7401 | °C | 1005 | hPa | Humid | 28 | 0 | 0 | 22.952 | 134291.4687 | 276431.783 | 32.55 | 27.7
25547 | 2021-02-22 11:18 | 54.6673 | OXY_CH10 (PSt7-10) | 2021-02-16 12:17 | default | 226.3728 | μmol/L | 18.734 | °C | 1005 | hPa | Humid | 28 | 0 | 0 | 22.947 | 134263.2725 | 276427.3301 | 32.55 | 27.7
25557 | 2021-02-22 11:18 | 55.0002 | OXY_CH10 (PSt7-10) | 2021-02-16 12:17 | default | 226.3345 | μmol/L | 18.734 | °C | 1005 | hPa | Humid | 28 | 0 | 0 | 22.949 | 134263.7798 | 276428.2041 | 32.55 | 27.7
25567 | 2021-02-22 11:18 | 55.334 | OXY_CH10 (PSt7-10) | 2021-02-16 12:17 | default | 226.3317 | μmol/L | 18.7401 | °C | 1005 | hPa | Humid | 28 | 0 | 0 | 22.947 | 134250.0665 | 276421.7125 | 32.55 | 27.7
25577 | 2021-02-22 11:19 | 55.6668 | OXY_CH10 (PSt7-10) | 2021-02-16 12:17 | default | 226.3317 | μmol/L | 18.7401 | °C | 1005 | hPa | Humid | 28 | 0 | 0 | 22.947 | 134253.4995 | 276420.663 | 32.55 | 27.7
25587 | 2021-02-22 11:19 | 56.0006 | OXY_CH10 (PSt7-10) | 2021-02-16 12:17 | default | 226.3099 | μmol/L | 18.7462 | °C | 1005 | hPa | Humid | 28 | 0 | 0 | 22.946 | 134227.8929 | 276398.9696 | 32.55 | 27.7
25597 | 2021-02-22 11:19 | 56.3332 | OXY_CH10 (PSt7-10) | 2021-02-16 12:17 | default | 226.2989 | μmol/L | 18.7707 | °C | 1005 | hPa | Humid | 28 | 0 | 0 | 22.938 | 134182.8641 | 276389.823 | 32.55 | 27.7
25607 | 2021-02-22 11:20 | 56.6673 | OXY_CH10 (PSt7-10) | 2021-02-16 12:17 | default | 226.3125 | μmol/L | 18.7829 | °C | 1005 | hPa | Humid | 28 | 0 | 0 | 22.933 | 134123.6301 | 276367.6609 | 32.55 | 27.7
25617 | 2021-02-22 11:20 | 57 | OXY_CH10 (PSt7-10) | 2021-02-16 12:17 | default | 226.2962 | μmol/L | 18.8196 | °C | 1005 | hPa | Humid | 28 | 0 | 0 | 22.921 | 134067.5025 | 276376.7302 | 32.55 | 27.7
25627 | 2021-02-22 11:20 | 57.3338 | OXY_CH10 (PSt7-10) | 2021-02-16 12:17 | default | 226.4083 | μmol/L | 18.8257 | °C | 1005 | hPa | Humid | 28 | 0 | 0 | 22.913 | 134027.3713 | 276373.1477 | 32.55 | 27.7
25637 | 2021-02-22 11:21 | 57.667 | OXY_CH10 (PSt7-10) | 2021-02-16 12:17 | default | 226.2089 | μmol/L | 18.8441 | °C | 1005 | hPa | Humid | 28 | 0 | 0 | 22.917 | 134045.603 | 276371.2985 | 32.55 | 27.7
25647 | 2021-02-22 11:21 | 58.0005 | OXY_CH10 (PSt7-10) | 2021-02-16 12:17 | default | 226.1817 | μmol/L | 18.8624 | °C | 1005 | hPa | Humid | 28 | 0 | 0 | 22.912 | 134010.4603 | 276362.3614 | 32.55 | 27.7
25657 | 2021-02-22 11:21 | 58.3334 | OXY_CH10 (PSt7-10) | 2021-02-16 12:17 | default | 226.1163 | μmol/L | 18.8808 | °C | 1005 | hPa | Humid | 28 | 0 | 0 | 22.909 | 133983.7975 | 276354.8802 | 32.55 | 27.7
25667 | 2021-02-22 11:22 | 58.6672 | OXY_CH10 (PSt7-10) | 2021-02-16 12:17 | default | 226.0101 | μmol/L | 18.9052 | °C | 1005 | hPa | Humid | 28 | 0 | 0 | 22.906 | 133974.0198 | 276345.3561 | 32.55 | 27.7
25677 | 2021-02-22 11:22 | 58.9999 | OXY_CH10 (PSt7-10) | 2021-02-16 12:17 | default | 226.0351 | μmol/L | 18.9358 | °C | 1005 | hPa | Humid | 28 | 0 | 0 | 22.894 | 133905.9203 | 276336.8269 | 32.55 | 27.7
25687 | 2021-02-22 11:22 | 59.3336 | OXY_CH10 (PSt7-10) | 2021-02-16 12:17 | default | 226.1063 | μmol/L | 18.9481 | °C | 1005 | hPa | Humid | 28 | 0 | 0 | 22.886 | 133852.1862 | 276340.2244 | 32.55 | 27.7
25697 | 2021-02-22 11:23 | 59.6673 | OXY_CH10 (PSt7-10) | 2021-02-16 12:17 | default | 226.1202 | μmol/L | 18.9603 | °C | 1005 | hPa | Humid | 28 | 0 | 0 | 22.881 | 133794.5224 | 276321.9219 | 32.55 | 27.7
25707 | 2021-02-22 11:23 | 60.0005 | OXY_CH10 (PSt7-10) | 2021-02-16 12:17 | default | 226.0332 | μmol/L | 18.9848 | °C | 1005 | hPa | Humid | 28 | 0 | 0 | 22.877 | 133779.0988 | 276333.8156 | 32.55 | 27.7
25717 | 2021-02-22 11:23 | 60.3333 | OXY_CH10 (PSt7-10) | 2021-02-16 12:17 | default | 225.9272 | μmol/L | 19.0092 | °C | 1005 | hPa | Humid | 28 | 0 | 0 | 22.874 | 133740.6956 | 276300.9501 | 32.55 | 27.7
25727 | 2021-02-22 11:24 | 60.6669 | OXY_CH10 (PSt7-10) | 2021-02-16 12:17 | default | 225.8022 | μmol/L | 19.0337 | °C | 1005 | hPa | Humid | 28 | 0 | 0 | 22.872 | 133728.9017 | 276297.4197 | 32.55 | 27.7
25737 | 2021-02-22 11:24 | 61.0006 | OXY_CH10 (PSt7-10) | 2021-02-16 12:17 | default | 225.6989 | μmol/L | 19.052 | °C | 1005 | hPa | Humid | 28 | 0 | 0 | 22.871 | 133739.7838 | 276298.4112 | 32.55 | 27.7
25747 | 2021-02-22 11:24 | 61.3335 | OXY_CH10 (PSt7-10) | 2021-02-16 12:17 | default | 225.6339 | μmol/L | 19.0704 | °C | 1005 | hPa | Humid | 28 | 0 | 0 | 22.868 | 133718.8955 | 276295.5443 | 32.55 | 27.7
25757 | 2021-02-22 11:25 | 61.6673 | OXY_CH10 (PSt7-10) | 2021-02-16 12:17 | default | 225.7574 | μmol/L | 19.0948 | °C | 1005 | hPa | Humid | 28 | 0 | 0 | 22.853 | 133634.4038 | 276302.286 | 32.55 | 27.7
25767 | 2021-02-22 11:25 | 62.0003 | OXY_CH10 (PSt7-10) | 2021-02-16 12:17 | default | 225.9461 | μmol/L | 19.101 | °C | 1005 | hPa | Humid | 28 | 0 | 0 | 22.841 | 133563.758 | 276275.4243 | 32.55 | 27.7
25777 | 2021-02-22 11:25 | 62.3332 | OXY_CH10 (PSt7-10) | 2021-02-16 12:17 | default | 225.9244 | μmol/L | 19.1071 | °C | 1005 | hPa | Humid | 28 | 0 | 0 | 22.84 | 133533.308 | 276258.1778 | 32.55 | 27.7
25787 | 2021-02-22 11:26 | 62.667 | OXY_CH10 (PSt7-10) | 2021-02-16 12:17 | default | 225.7996 | μmol/L | 19.1315 | °C | 1005 | hPa | Humid | 28 | 0 | 0 | 22.838 | 133558.0071 | 276264.8262 | 32.55 | 27.7
25797 | 2021-02-22 11:26 | 62.9999 | OXY_CH10 (PSt7-10) | 2021-02-16 12:17 | default | 225.7014 | μmol/L | 19.1377 | °C | 1005 | hPa | Humid | 28 | 0 | 0 | 22.841 | 133540.8624 | 276258.1469 | 32.55 | 27.7
25807 | 2021-02-22 11:26 | 63.3336 | OXY_CH10 (PSt7-10) | 2021-02-16 12:17 | default | 225.5576 | μmol/L | 19.1621 | °C | 1005 | hPa | Humid | 28 | 0 | 0 | 22.84 | 133539.0039 | 276266.9194 | 32.55 | 27.7
25817 | 2021-02-22 11:27 | 63.6673 | OXY_CH10 (PSt7-10) | 2021-02-16 12:17 | default | 225.4762 | μmol/L | 19.1743 | °C | 1005 | hPa | Humid | 28 | 0 | 0 | 22.84 | 133526.8097 | 276241.8171 | 32.55 | 27.7
25827 | 2021-02-22 11:27 | 64.0002 | OXY_CH10 (PSt7-10) | 2021-02-16 12:17 | default | 225.433 | μmol/L | 19.1866 | °C | 1005 | hPa | Humid | 28 | 0 | 0 | 22.838 | 133527.6043 | 276246.9847 | 32.55 | 27.7
25837 | 2021-02-22 11:27 | 64.3334 | OXY_CH10 (PSt7-10) | 2021-02-16 12:17 | default | 225.502 | μmol/L | 19.2049 | °C | 1005 | hPa | Humid | 28 | 0 | 0 | 22.828 | 133506.7711 | 276248.1877 | 32.55 | 27.7
25847 | 2021-02-22 11:28 | 64.6671 | OXY_CH10 (PSt7-10) | 2021-02-16 12:17 | default | 225.5568 | μmol/L | 19.211 | °C | 1005 | hPa | Humid | 28 | 0 | 0 | 22.823 | 133434.4538 | 276241.1746 | 32.55 | 27.7
25857 | 2021-02-22 11:28 | 65.0002 | OXY_CH10 (PSt7-10) | 2021-02-16 12:17 | default | 225.5494 | μmol/L | 19.2294 | °C | 1005 | hPa | Humid | 28 | 0 | 0 | 22.817 | 133385.2355 | 276236.7405 | 32.55 | 27.7
25867 | 2021-02-22 11:28 | 65.334 | OXY_CH10 (PSt7-10) | 2021-02-16 12:17 | default | 225.645 | μmol/L | 19.2294 | °C | 1005 | hPa | Humid | 28 | 0 | 0 | 22.812 | 133349.5975 | 276218.4458 | 32.55 | 27.7
25877 | 2021-02-22 11:29 | 65.6668 | OXY_CH10 (PSt7-10) | 2021-02-16 12:17 | default | 225.6018 | μmol/L | 19.2416 | °C | 1005 | hPa | Humid | 28 | 0 | 0 | 22.81 | 133348.3945 | 276228.968 | 32.55 | 27.7
25887 | 2021-02-22 11:29 | 66.0007 | OXY_CH10 (PSt7-10) | 2021-02-16 12:17 | default | 225.5587 | μmol/L | 19.2539 | °C | 1005 | hPa | Humid | 28 | 0 | 0 | 22.808 | 133350.1294 | 276219.7844 | 32.55 | 27.7
25897 | 2021-02-22 11:29 | 66.3336 | OXY_CH10 (PSt7-10) | 2021-02-16 12:17 | default | 225.4009 | μmol/L | 19.2661 | °C | 1005 | hPa | Humid | 28 | 0 | 0 | 22.812 | 133363.5602 | 276217.2039 | 32.55 | 27.7
25907 | 2021-02-22 11:30 | 66.6672 | OXY_CH10 (PSt7-10) | 2021-02-16 12:17 | default | 225.5464 | μmol/L | 19.2844 | °C | 1005 | hPa | Humid | 28 | 0 | 0 | 22.798 | 133312.4897 | 276203.597 | 32.55 | 27.7
25917 | 2021-02-22 11:30 | 67.0002 | OXY_CH10 (PSt7-10) | 2021-02-16 12:17 | default | 225.446 | μmol/L | 19.2967 | °C | 1005 | hPa | Humid | 28 | 0 | 0 | 22.799 | 133304.2754 | 276190.7235 | 32.55 | 27.7
25927 | 2021-02-22 11:30 | 67.3339 | OXY_CH10 (PSt7-10) | 2021-02-16 12:17 | default | 225.3123 | μmol/L | 19.2967 | °C | 1005 | hPa | Humid | 28 | 0 | 0 | 22.806 | 133341.6701 | 276199.0935 | 32.55 | 27.7
25937 | 2021-02-22 11:31 | 67.6669 | OXY_CH10 (PSt7-10) | 2021-02-16 12:17 | default | 225.0999 | μmol/L | 19.3028 | °C | 1005 | hPa | Humid | 28 | 0 | 0 | 22.815 | 133401.6223 | 276189.1938 | 32.55 | 27.7
25947 | 2021-02-22 11:31 | 68.0005 | OXY_CH10 (PSt7-10) | 2021-02-16 12:17 | default | 224.9186 | μmol/L | 19.3273 | °C | 1005 | hPa | Humid | 28 | 0 | 0 | 22.816 | 133408.1804 | 276182.3056 | 32.55 | 27.7
25957 | 2021-02-22 11:31 | 68.3333 | OXY_CH10 (PSt7-10) | 2021-02-16 12:17 | default | 224.9567 | μmol/L | 19.3273 | °C | 1005 | hPa | Humid | 28 | 0 | 0 | 22.814 | 133387.2852 | 276176.9636 | 32.55 | 27.7
25967 | 2021-02-22 11:32 | 68.6672 | OXY_CH10 (PSt7-10) | 2021-02-16 12:17 | default | 225.0115 | μmol/L | 19.3334 | °C | 1005 | hPa | Humid | 28 | 0 | 0 | 22.809 | 133355.5475 | 276181.9087 | 32.55 | 27.7
25977 | 2021-02-22 11:32 | 69.0001 | OXY_CH10 (PSt7-10) | 2021-02-16 12:17 | default | 224.9304 | μmol/L | 19.3456 | °C | 1005 | hPa | Humid | 28 | 0 | 0 | 22.809 | 133360.4409 | 276177.2727 | 32.55 | 27.7
25987 | 2021-02-22 11:32 | 69.3339 | OXY_CH10 (PSt7-10) | 2021-02-16 12:17 | default | 224.7946 | μmol/L | 19.3517 | °C | 1005 | hPa | Humid | 28 | 0 | 0 | 22.814 | 133355.3465 | 276171.7727 | 32.55 | 27.7
25997 | 2021-02-22 11:33 | 69.6667 | OXY_CH10 (PSt7-10) | 2021-02-16 12:17 | default | 224.7707 | μmol/L | 19.364 | °C | 1005 | hPa | Humid | 28 | 0 | 0 | 22.811 | 133358.6352 | 276141.0933 | 32.55 | 27.7
26007 | 2021-02-22 11:33 | 70.0005 | OXY_CH10 (PSt7-10) | 2021-02-16 12:17 | default | 224.7112 | μmol/L | 19.3701 | °C | 1005 | hPa | Humid | 28 | 0 | 0 | 22.812 | 133366.6715 | 276155.7575 | 32.55 | 27.7
26017 | 2021-02-22 11:33 | 70.334 | OXY_CH10 (PSt7-10) | 2021-02-16 12:17 | default | 224.6517 | μmol/L | 19.3762 | °C | 1005 | hPa | Humid | 28 | 0 | 0 | 22.813 | 133394.312 | 276144.9653 | 32.55 | 27.7
26027 | 2021-02-22 11:34 | 70.667 | OXY_CH10 (PSt7-10) | 2021-02-16 12:17 | default | 224.6136 | μmol/L | 19.3762 | °C | 1005 | hPa | Humid | 28 | 0 | 0 | 22.815 | 133397.3002 | 276137.0121 | 32.55 | 27.7
26037 | 2021-02-22 11:34 | 71.0005 | OXY_CH10 (PSt7-10) | 2021-02-16 12:17 | default | 224.6493 | μmol/L | 19.3823 | °C | 1005 | hPa | Humid | 28 | 0 | 0 | 22.811 | 133383.1722 | 276136.5177 | 32.55 | 27.7
26047 | 2021-02-22 11:34 | 71.3333 | OXY_CH10 (PSt7-10) | 2021-02-16 12:17 | default | 224.5683 | μmol/L | 19.3945 | °C | 1005 | hPa | Humid | 28 | 0 | 0 | 22.811 | 133361.5477 | 276136.6335 | 32.55 | 27.7
26057 | 2021-02-22 11:35 | 71.6671 | OXY_CH10 (PSt7-10) | 2021-02-16 12:17 | default | 224.5445 | μmol/L | 19.4068 | °C | 1005 | hPa | Humid | 28 | 0 | 0 | 22.808 | 133343.365 | 276131.6462 | 32.55 | 27.7
26067 | 2021-02-22 11:35 | 71.9999 | OXY_CH10 (PSt7-10) | 2021-02-16 12:17 | default | 224.428 | μmol/L | 19.4129 | °C | 1005 | hPa | Humid | 28 | 0 | 0 | 22.812 | 133355.2788 | 276122.1423 | 32.55 | 27.7
26077 | 2021-02-22 11:35 | 72.3338 | OXY_CH10 (PSt7-10) | 2021-02-16 12:17 | default | 224.4851 | μmol/L | 19.4129 | °C | 1005 | hPa | Humid | 28 | 0 | 0 | 22.809 | 133357.4173 | 276122.1189 | 32.55 | 27.7
26087 | 2021-02-22 11:36 | 72.6667 | OXY_CH10 (PSt7-10) | 2021-02-16 12:17 | default | 224.3662 | μmol/L | 19.4251 | °C | 1005 | hPa | Humid | 28 | 0 | 0 | 22.811 | 133371.4014 | 276122.1327 | 32.55 | 27.7
26097 | 2021-02-22 11:36 | 73.0004 | OXY_CH10 (PSt7-10) | 2021-02-16 12:17 | default | 224.131 | μmol/L | 19.4435 | °C | 1005 | hPa | Humid | 28 | 0 | 0 | 22.817 | 133403.4524 | 276119.1013 | 32.55 | 27.7
26107 | 2021-02-22 11:36 | 73.3333 | OXY_CH10 (PSt7-10) | 2021-02-16 12:17 | default | 223.9364 | μmol/L | 19.4557 | °C | 1005 | hPa | Humid | 28 | 0 | 0 | 22.823 | 133450.8969 | 276119.3876 | 32.55 | 27.7
26117 | 2021-02-22 11:37 | 73.6671 | OXY_CH10 (PSt7-10) | 2021-02-16 12:17 | default | 223.7657 | μmol/L | 19.4557 | °C | 1005 | hPa | Humid | 28 | 0 | 0 | 22.832 | 133484.6422 | 276118.2121 | 32.55 | 27.7
26127 | 2021-02-22 11:37 | 74.0001 | OXY_CH10 (PSt7-10) | 2021-02-16 12:17 | default | 223.6307 | μmol/L | 19.4618 | °C | 1005 | hPa | Humid | 28 | 0 | 0 | 22.837 | 133554.6773 | 276111.6538 | 32.55 | 27.7
26137 | 2021-02-22 11:37 | 74.3337 | OXY_CH10 (PSt7-10) | 2021-02-16 12:17 | default | 223.6118 | μmol/L | 19.4618 | °C | 1005 | hPa | Humid | 28 | 0 | 0 | 22.838 | 133571.7368 | 276104.32 | 32.55 | 27.7
26147 | 2021-02-22 11:38 | 74.6668 | OXY_CH10 (PSt7-10) | 2021-02-16 12:17 | default | 223.4414 | μmol/L | 19.4618 | °C | 1005 | hPa | Humid | 28 | 0 | 0 | 22.847 | 133599.1101 | 276099.943 | 32.55 | 27.7
26157 | 2021-02-22 11:38 | 75.0005 | OXY_CH10 (PSt7-10) | 2021-02-16 12:17 | default | 223.3255 | μmol/L | 19.4679 | °C | 1005 | hPa | Humid | 28 | 0 | 0 | 22.851 | 133637.8036 | 276083.2136 | 32.55 | 27.7
26167 | 2021-02-22 11:38 | 75.3335 | OXY_CH10 (PSt7-10) | 2021-02-16 12:17 | default | 223.0916 | μmol/L | 19.4863 | °C | 1005 | hPa | Humid | 28 | 0 | 0 | 22.857 | 133668.2542 | 276105.1536 | 32.55 | 27.7
26177 | 2021-02-22 11:39 | 75.6667 | OXY_CH10 (PSt7-10) | 2021-02-16 12:17 | default | 223.0184 | μmol/L | 19.4802 | °C | 1005 | hPa | Humid | 28 | 0 | 0 | 22.863 | 133701.4711 | 276097.9561 | 32.55 | 27.7
26187 | 2021-02-22 11:39 | 76.0004 | OXY_CH10 (PSt7-10) | 2021-02-16 12:17 | default | 223.0184 | μmol/L | 19.4802 | °C | 1005 | hPa | Humid | 28 | 0 | 0 | 22.863 | 133712.4989 | 276100.4208 | 32.55 | 27.7
26197 | 2021-02-22 11:39 | 76.3333 | OXY_CH10 (PSt7-10) | 2021-02-16 12:17 | default | 223.0208 | μmol/L | 19.4741 | °C | 1005 | hPa | Humid | 28 | 0 | 0 | 22.865 | 133727.432 | 276090.547 | 32.55 | 27.7
26207 | 2021-02-22 11:40 | 76.6673 | OXY_CH10 (PSt7-10) | 2021-02-16 12:17 | default | 222.8249 | μmol/L | 19.4924 | °C | 1005 | hPa | Humid | 28 | 0 | 0 | 22.869 | 133723.2797 | 276074.2292 | 32.55 | 27.7
26217 | 2021-02-22 11:40 | 77.0002 | OXY_CH10 (PSt7-10) | 2021-02-16 12:17 | default | 222.7447 | μmol/L | 19.5046 | °C | 1005 | hPa | Humid | 28 | 0 | 0 | 22.869 | 133727.9871 | 276078.7148 | 32.55 | 27.7
26227 | 2021-02-22 11:40 | 77.3334 | OXY_CH10 (PSt7-10) | 2021-02-16 12:17 | default | 222.7471 | μmol/L | 19.4985 | °C | 1005 | hPa | Humid | 28 | 0 | 0 | 22.871 | 133734.045 | 276069.4238 | 32.55 | 27.7
26237 | 2021-02-22 11:41 | 77.6673 | OXY_CH10 (PSt7-10) | 2021-02-16 12:17 | default | 222.6292 | μmol/L | 19.5108 | °C | 1005 | hPa | Humid | 28 | 0 | 0 | 22.873 | 133742.8327 | 276074.7338 | 32.55 | 27.7
26247 | 2021-02-22 11:41 | 78.0001 | OXY_CH10 (PSt7-10) | 2021-02-16 12:17 | default | 222.5703 | μmol/L | 19.5169 | °C | 1005 | hPa | Humid | 28 | 0 | 0 | 22.874 | 133757.9942 | 276086.0849 | 32.55 | 27.7
26257 | 2021-02-22 11:41 | 78.3333 | OXY_CH10 (PSt7-10) | 2021-02-16 12:17 | default | 222.6858 | μmol/L | 19.5108 | °C | 1005 | hPa | Humid | 28 | 0 | 0 | 22.87 | 133755.9013 | 276068.1526 | 32.55 | 27.7
26267 | 2021-02-22 11:42 | 78.6669 | OXY_CH10 (PSt7-10) | 2021-02-16 12:17 | default | 222.5679 | μmol/L | 19.523 | °C | 1005 | hPa | Humid | 28 | 0 | 0 | 22.872 | 133777.8803 | 276073.522 | 32.55 | 27.7
26277 | 2021-02-22 11:42 | 79.0007 | OXY_CH10 (PSt7-10) | 2021-02-16 12:17 | default | 222.3749 | μmol/L | 19.5352 | °C | 1005 | hPa | Humid | 28 | 0 | 0 | 22.878 | 133779.3586 | 276068.9598 | 32.55 | 27.7
26287 | 2021-02-22 11:42 | 79.3335 | OXY_CH10 (PSt7-10) | 2021-02-16 12:17 | default | 222.3961 | μmol/L | 19.5291 | °C | 1005 | hPa | Humid | 28 | 0 | 0 | 22.879 | 133764.8702 | 276070.2096 | 32.55 | 27.7
26297 | 2021-02-22 11:43 | 79.6665 | OXY_CH10 (PSt7-10) | 2021-02-16 12:17 | default | 222.4197 | μmol/L | 19.5169 | °C | 1005 | hPa | Humid | 28 | 0 | 0 | 22.882 | 133791.7894 | 276045.0739 | 32.55 | 27.7
26307 | 2021-02-22 11:43 | 80.0001 | OXY_CH10 (PSt7-10) | 2021-02-16 12:17 | default | 222.4385 | μmol/L | 19.5169 | °C | 1005 | hPa | Humid | 28 | 0 | 0 | 22.881 | 133773.0843 | 276041.5959 | 32.55 | 27.7
26315 | 2021-02-22 11:43 | 80.3334 | OXY_CH10 (PSt7-10) | 2021-02-16 12:17 | default | 222.342 | μmol/L | 19.523 | °C | 1005 | hPa | Humid | 28 | 0 | 0 | 22.884 | 133795.1084 | 276055.864 | 32.55 | 27.7