## Devices
Name | Type | Serial | FW-Version | Channels
SABD0002000012 | OXY-10 ST | SABD0002000012 | AAV2.0.0.13 | 10

## Sensors
Name | Analyte | Sensor ID | Sensor Type | Batch ID | Lot Nr | Created on
OXY_CH1 | O2 | 207898393 | PSt7-10 | 000000-000 | 0000-00 | 2021-02-12 16:16

## Oxygen Calibrations
Sensor | Calibration Date | Cal0 [°] | T0 | T0 Unit | Cal2nd [°] | T2nd | T2nd Unit | pATM | pATM Unit | O2Cal2nd | O2Cal2nd Unit | Environment | f1 | m | dKSV1 | dKSV2 | dPhi1 | dPhi2 | Is PreSens Calibration
OXY_CH1 (PSt7-10) | 2021-02-12 16:16 | 55.77 | 20 | °C | 22.24 | 20 | °C | 971 | hPa | 100 | %a.s. | Humid | 0.826 | 11.08 | 0.000401 | 0 | -0.01532 | -0.00012 | FALSE

## Annotations
Date | Delta T [min] | Device | Channel | User | Annotation

## Info
Software Version | 2.1.0.443
Exported at | 2021-02-22 11:45

## SABD0002000012, Ch 1
Id | Date | Delta T [min] | Sensor | Calibration | User | Oxygen | Oxygen Unit | Temperature | Temperature Unit | Pressure | Pressure Unit | Mode | Salinity [pmil] | User Signal Intensity | Error | Phase [°] | Amplitude [µV] | Reference Amplitude [µV] | Signal LED Current | Reference LED Current | Battery [V]
23894 | 2021-02-22 09:32 | 0 | OXY_CH1 (PSt7-10) | 2021-02-12 16:16 | default | 227.9789 | μmol/L | 19.4068 | °C | 1007 | hPa | Humid | 28 | 1 | 0 | 22.595 | 236433.1472 | 289827.3088 | 62.0402 | 75.7
23895 | 2021-02-22 09:52 | 20.8648 | OXY_CH1 (PSt7-10) | 2021-02-12 16:16 | default | 226.685 | μmol/L | 19.3516 | °C | 1006 | hPa | Humid | 28 | 1 | 0 | 22.68 | 232688.6321 | 286509.3418 | 62.0402 | 75.7
23896 | 2021-02-22 10:23 | 51.0232 | OXY_CH1 (PSt7-10) | 2021-02-12 16:16 | default | 223.3823 | μmol/L | 19.1492 | °C | 1005 | hPa | Humid | 28 | 1 | 0 | 22.921 | 228764.3269 | 282689.461 | 62.0402 | 75.7
23904 | 2021-02-22 10:23 | 51.3613 | OXY_CH1 (PSt7-10) | 2021-02-12 16:16 | default | 223.499 | μmol/L | 19.143 | °C | 1005 | hPa | Humid | 28 | 1 | 0 | 22.917 | 228729.3825 | 282668.8047 | 62.0402 | 75.7
23914 | 2021-02-22 10:23 | 51.6948 | OXY_CH1 (PSt7-10) | 2021-02-12 16:16 | default | 223.5394 | μmol/L | 19.1369 | °C | 1005 | hPa | Humid | 28 | 1 | 0 | 22.917 | 228676.8732 | 282623.8743 | 62.0402 | 75.7
23924 | 2021-02-22 10:24 | 52.0276 | OXY_CH1 (PSt7-10) | 2021-02-12 16:16 | default | 223.5394 | μmol/L | 19.1369 | °C | 1005 | hPa | Humid | 28 | 1 | 0 | 22.917 | 228620.3678 | 282571.6922 | 62.0402 | 75.7
23934 | 2021-02-22 10:24 | 52.3613 | OXY_CH1 (PSt7-10) | 2021-02-12 16:16 | default | 223.518 | μmol/L | 19.143 | °C | 1005 | hPa | Humid | 28 | 1 | 0 | 22.916 | 228564.3806 | 282540.7516 | 62.0402 | 75.7
23944 | 2021-02-22 10:24 | 52.6951 | OXY_CH1 (PSt7-10) | 2021-02-12 16:16 | default | 223.5775 | μmol/L | 19.1369 | °C | 1005 | hPa | Humid | 28 | 1 | 0 | 22.915 | 228508.8254 | 282504.3778 | 62.0402 | 75.7
23954 | 2021-02-22 10:25 | 53.0282 | OXY_CH1 (PSt7-10) | 2021-02-12 16:16 | default | 223.6606 | μmol/L | 19.1185 | °C | 1005 | hPa | Humid | 28 | 1 | 0 | 22.917 | 228443.6685 | 282455.8985 | 62.0402 | 75.7
23964 | 2021-02-22 10:25 | 53.3618 | OXY_CH1 (PSt7-10) | 2021-02-12 16:16 | default | 223.6819 | μmol/L | 19.1124 | °C | 1005 | hPa | Humid | 28 | 1 | 0 | 22.918 | 228406.1618 | 282417.8629 | 62.0402 | 75.7
23974 | 2021-02-22 10:25 | 53.6945 | OXY_CH1 (PSt7-10) | 2021-02-12 16:16 | default | 223.7773 | μmol/L | 19.1124 | °C | 1005 | hPa | Humid | 28 | 1 | 0 | 22.913 | 228363.353 | 282389.3024 | 62.0402 | 75.7
23984 | 2021-02-22 10:26 | 54.0283 | OXY_CH1 (PSt7-10) | 2021-02-12 16:16 | default | 223.6628 | μmol/L | 19.1124 | °C | 1005 | hPa | Humid | 28 | 1 | 0 | 22.919 | 228321.0064 | 282357.6818 | 62.0402 | 75.7
23994 | 2021-02-22 10:26 | 54.3612 | OXY_CH1 (PSt7-10) | 2021-02-12 16:16 | default | 223.6224 | μmol/L | 19.1185 | °C | 1005 | hPa | Humid | 28 | 1 | 0 | 22.919 | 228286.8265 | 282327.134 | 62.0402 | 75.7
24004 | 2021-02-22 10:26 | 54.6949 | OXY_CH1 (PSt7-10) | 2021-02-12 16:16 | default | 223.4844 | μmol/L | 19.1308 | °C | 1005 | hPa | Humid | 28 | 1 | 0 | 22.922 | 228262.3812 | 282291.8985 | 62.0402 | 75.7
24014 | 2021-02-22 10:27 | 55.0277 | OXY_CH1 (PSt7-10) | 2021-02-12 16:16 | default | 223.5865 | μmol/L | 19.1124 | °C | 1005 | hPa | Humid | 28 | 1 | 0 | 22.923 | 228222.5779 | 282260.3514 | 62.0402 | 75.7
24024 | 2021-02-22 10:27 | 55.3614 | OXY_CH1 (PSt7-10) | 2021-02-12 16:16 | default | 223.6055 | μmol/L | 19.1124 | °C | 1005 | hPa | Humid | 28 | 1 | 0 | 22.922 | 228196.1543 | 282223.7938 | 62.0402 | 75.7
24034 | 2021-02-22 10:27 | 55.695 | OXY_CH1 (PSt7-10) | 2021-02-12 16:16 | default | 223.5079 | μmol/L | 19.1185 | °C | 1005 | hPa | Humid | 28 | 1 | 0 | 22.925 | 228161.2434 | 282200.2057 | 62.0402 | 75.7
24044 | 2021-02-22 10:28 | 56.0279 | OXY_CH1 (PSt7-10) | 2021-02-12 16:16 | default | 223.5696 | μmol/L | 19.1062 | °C | 1005 | hPa | Humid | 28 | 1 | 0 | 22.926 | 228113.1287 | 282165.591 | 62.0402 | 75.7
24054 | 2021-02-22 10:28 | 56.3609 | OXY_CH1 (PSt7-10) | 2021-02-12 16:16 | default | 223.6695 | μmol/L | 19.094 | °C | 1005 | hPa | Humid | 28 | 1 | 0 | 22.925 | 228066.2866 | 282147.8553 | 62.0402 | 75.7
24064 | 2021-02-22 10:28 | 56.6947 | OXY_CH1 (PSt7-10) | 2021-02-12 16:16 | default | 223.646 | μmol/L | 19.1062 | °C | 1005 | hPa | Humid | 28 | 1 | 0 | 22.922 | 228017.5749 | 282105.821 | 62.0402 | 75.7
24074 | 2021-02-22 10:29 | 57.0283 | OXY_CH1 (PSt7-10) | 2021-02-12 16:16 | default | 223.6078 | μmol/L | 19.1062 | °C | 1005 | hPa | Humid | 28 | 1 | 0 | 22.924 | 227970.9476 | 282077.166 | 62.0402 | 75.7
24084 | 2021-02-22 10:29 | 57.3611 | OXY_CH1 (PSt7-10) | 2021-02-12 16:16 | default | 223.5483 | μmol/L | 19.1124 | °C | 1005 | hPa | Humid | 28 | 1 | 0 | 22.925 | 227936.4541 | 282058.6546 | 62.0402 | 75.7
24094 | 2021-02-22 10:29 | 57.695 | OXY_CH1 (PSt7-10) | 2021-02-12 16:16 | default | 223.5696 | μmol/L | 19.1062 | °C | 1005 | hPa | Humid | 28 | 1 | 0 | 22.926 | 227869.8442 | 282013.1533 | 62.0402 | 75.7
24104 | 2021-02-22 10:30 | 58.0279 | OXY_CH1 (PSt7-10) | 2021-02-12 16:16 | default | 223.5102 | μmol/L | 19.1124 | °C | 1005 | hPa | Humid | 28 | 1 | 0 | 22.927 | 227837.8248 | 281993.7972 | 62.0402 | 75.7
24114 | 2021-02-22 10:30 | 58.3617 | OXY_CH1 (PSt7-10) | 2021-02-12 16:16 | default | 223.5147 | μmol/L | 19.1001 | °C | 1005 | hPa | Humid | 28 | 1 | 0 | 22.931 | 227800.2953 | 281960.9594 | 62.0402 | 75.7
24124 | 2021-02-22 10:30 | 58.6947 | OXY_CH1 (PSt7-10) | 2021-02-12 16:16 | default | 223.5169 | μmol/L | 19.094 | °C | 1005 | hPa | Humid | 28 | 1 | 0 | 22.933 | 227770.687 | 281934.0862 | 62.0402 | 75.7
24134 | 2021-02-22 10:31 | 59.0283 | OXY_CH1 (PSt7-10) | 2021-02-12 16:16 | default | 223.4407 | μmol/L | 19.094 | °C | 1005 | hPa | Humid | 28 | 1 | 0 | 22.937 | 227748.9277 | 281912.4499 | 62.0402 | 75.7
24144 | 2021-02-22 10:31 | 59.3612 | OXY_CH1 (PSt7-10) | 2021-02-12 16:16 | default | 223.5001 | μmol/L | 19.0878 | °C | 1005 | hPa | Humid | 28 | 1 | 0 | 22.936 | 227717.4687 | 281879.1695 | 62.0402 | 75.7
24154 | 2021-02-22 10:31 | 59.6948 | OXY_CH1 (PSt7-10) | 2021-02-12 16:16 | default | 223.4833 | μmol/L | 19.0817 | °C | 1005 | hPa | Humid | 28 | 1 | 0 | 22.939 | 227683.9809 | 281851.0541 | 62.0402 | 75.7
24164 | 2021-02-22 10:32 | 60.0278 | OXY_CH1 (PSt7-10) | 2021-02-12 16:16 | default | 223.4666 | μmol/L | 19.0756 | °C | 1005 | hPa | Humid | 28 | 1 | 0 | 22.942 | 227644.2596 | 281827.3719 | 62.0402 | 75.7
24174 | 2021-02-22 10:32 | 60.3615 | OXY_CH1 (PSt7-10) | 2021-02-12 16:16 | default | 223.526 | μmol/L | 19.0694 | °C | 1005 | hPa | Humid | 28 | 1 | 0 | 22.941 | 227611.1912 | 281788.4274 | 62.0402 | 75.7
24184 | 2021-02-22 10:32 | 60.6946 | OXY_CH1 (PSt7-10) | 2021-02-12 16:16 | default | 223.4307 | μmol/L | 19.0694 | °C | 1005 | hPa | Humid | 28 | 1 | 0 | 22.946 | 227589.8901 | 281767.8365 | 62.0402 | 75.7
24194 | 2021-02-22 10:33 | 61.0283 | OXY_CH1 (PSt7-10) | 2021-02-12 16:16 | default | 223.4879 | μmol/L | 19.0694 | °C | 1005 | hPa | Humid | 28 | 1 | 0 | 22.943 | 227556.8528 | 281744.5385 | 62.0402 | 75.7
24204 | 2021-02-22 10:33 | 61.3612 | OXY_CH1 (PSt7-10) | 2021-02-12 16:16 | default | 223.4307 | μmol/L | 19.0694 | °C | 1005 | hPa | Humid | 28 | 1 | 0 | 22.946 | 227529.0944 | 281733.175 | 62.0402 | 75.7
24214 | 2021-02-22 10:33 | 61.6949 | OXY_CH1 (PSt7-10) | 2021-02-12 16:16 | default | 223.3926 | μmol/L | 19.0694 | °C | 1005 | hPa | Humid | 28 | 1 | 0 | 22.948 | 227495.6322 | 281703.14 | 62.0402 | 75.7
24224 | 2021-02-22 10:34 | 62.0279 | OXY_CH1 (PSt7-10) | 2021-02-12 16:16 | default | 223.3949 | μmol/L | 19.0633 | °C | 1005 | hPa | Humid | 28 | 1 | 0 | 22.95 | 227464.8369 | 281677.3162 | 62.0402 | 75.7
24234 | 2021-02-22 10:34 | 62.3616 | OXY_CH1 (PSt7-10) | 2021-02-12 16:16 | default | 223.3736 | μmol/L | 19.0694 | °C | 1005 | hPa | Humid | 28 | 1 | 0 | 22.949 | 227426.1507 | 281646.8657 | 62.0402 | 75.7
24244 | 2021-02-22 10:34 | 62.6944 | OXY_CH1 (PSt7-10) | 2021-02-12 16:16 | default | 223.433 | μmol/L | 19.0633 | °C | 1005 | hPa | Humid | 28 | 1 | 0 | 22.948 | 227400.9759 | 281632.8995 | 62.0402 | 75.7
24254 | 2021-02-22 10:35 | 63.0282 | OXY_CH1 (PSt7-10) | 2021-02-12 16:16 | default | 223.321 | μmol/L | 19.0572 | °C | 1005 | hPa | Humid | 28 | 1 | 0 | 22.956 | 227378.2143 | 281615.549 | 62.0402 | 75.7
24264 | 2021-02-22 10:35 | 63.3612 | OXY_CH1 (PSt7-10) | 2021-02-12 16:16 | default | 223.321 | μmol/L | 19.0572 | °C | 1005 | hPa | Humid | 28 | 1 | 0 | 22.956 | 227361.5291 | 281583.6492 | 62.0402 | 75.7
24274 | 2021-02-22 10:35 | 63.695 | OXY_CH1 (PSt7-10) | 2021-02-12 16:16 | default | 223.3233 | μmol/L | 19.051 | °C | 1005 | hPa | Humid | 28 | 1 | 0 | 22.958 | 227346.7564 | 281562.9196 | 62.0402 | 75.7
24284 | 2021-02-22 10:36 | 64.0282 | OXY_CH1 (PSt7-10) | 2021-02-12 16:16 | default | 223.2852 | μmol/L | 19.051 | °C | 1005 | hPa | Humid | 28 | 1 | 0 | 22.96 | 227337.2829 | 281544.6313 | 62.0402 | 75.7
24294 | 2021-02-22 10:36 | 64.3611 | OXY_CH1 (PSt7-10) | 2021-02-12 16:16 | default | 223.2091 | μmol/L | 19.051 | °C | 1005 | hPa | Humid | 28 | 1 | 0 | 22.964 | 227324.613 | 281514.9001 | 62.0402 | 75.7
24304 | 2021-02-22 10:36 | 64.6948 | OXY_CH1 (PSt7-10) | 2021-02-12 16:16 | default | 223.1162 | μmol/L | 19.0449 | °C | 1005 | hPa | Humid | 28 | 1 | 0 | 22.971 | 227339.2599 | 281499.1349 | 62.0402 | 75.7
24314 | 2021-02-22 10:37 | 65.0277 | OXY_CH1 (PSt7-10) | 2021-02-12 16:16 | default | 222.9998 | μmol/L | 19.051 | °C | 1005 | hPa | Humid | 28 | 1 | 0 | 22.975 | 227353.7516 | 281465.606 | 62.0402 | 75.7
24324 | 2021-02-22 10:37 | 65.3614 | OXY_CH1 (PSt7-10) | 2021-02-12 16:16 | default | 223.0044 | μmol/L | 19.0388 | °C | 1005 | hPa | Humid | 28 | 1 | 0 | 22.979 | 227369.0663 | 281443.2893 | 62.0402 | 75.7
24334 | 2021-02-22 10:37 | 65.6951 | OXY_CH1 (PSt7-10) | 2021-02-12 16:16 | default | 222.9901 | μmol/L | 19.0265 | °C | 1005 | hPa | Humid | 28 | 1 | 0 | 22.984 | 227375.8741 | 281427.7986 | 62.0402 | 75.7
24344 | 2021-02-22 10:38 | 66.028 | OXY_CH1 (PSt7-10) | 2021-02-12 16:16 | default | 222.8761 | μmol/L | 19.0265 | °C | 1005 | hPa | Humid | 28 | 1 | 0 | 22.99 | 227396.5142 | 281409.9102 | 62.0402 | 75.7
24354 | 2021-02-22 10:38 | 66.3611 | OXY_CH1 (PSt7-10) | 2021-02-12 16:16 | default | 222.7598 | μmol/L | 19.0326 | °C | 1005 | hPa | Humid | 28 | 1 | 0 | 22.994 | 227413.8606 | 281386.7585 | 62.0402 | 75.7
24364 | 2021-02-22 10:38 | 66.695 | OXY_CH1 (PSt7-10) | 2021-02-12 16:16 | default | 222.7242 | μmol/L | 19.0265 | °C | 1005 | hPa | Humid | 28 | 1 | 0 | 22.998 | 227437.3128 | 281374.4539 | 62.0402 | 75.7
24374 | 2021-02-22 10:39 | 67.0279 | OXY_CH1 (PSt7-10) | 2021-02-12 16:16 | default | 222.6506 | μmol/L | 19.0204 | °C | 1005 | hPa | Humid | 28 | 1 | 0 | 23.004 | 227462.6065 | 281360.8223 | 62.0402 | 75.7
24384 | 2021-02-22 10:39 | 67.3617 | OXY_CH1 (PSt7-10) | 2021-02-12 16:16 | default | 222.5581 | μmol/L | 19.0142 | °C | 1005 | hPa | Humid | 28 | 1 | 0 | 23.011 | 227488.5335 | 281321.5124 | 62.0402 | 75.7
24394 | 2021-02-22 10:39 | 67.6946 | OXY_CH1 (PSt7-10) | 2021-02-12 16:16 | default | 222.4468 | μmol/L | 19.0081 | °C | 1005 | hPa | Humid | 28 | 1 | 0 | 23.019 | 227530.5816 | 281307.1297 | 62.0402 | 75.7
24404 | 2021-02-22 10:40 | 68.0281 | OXY_CH1 (PSt7-10) | 2021-02-12 16:16 | default | 222.3544 | μmol/L | 19.002 | °C | 1005 | hPa | Humid | 28 | 1 | 0 | 23.026 | 227590.5125 | 281291.7362 | 62.0402 | 75.7
24414 | 2021-02-22 10:40 | 68.3613 | OXY_CH1 (PSt7-10) | 2021-02-12 16:16 | default | 222.1628 | μmol/L | 19.0081 | °C | 1005 | hPa | Humid | 28 | 1 | 0 | 23.034 | 227661.3581 | 281274.1074 | 62.0402 | 75.7
24424 | 2021-02-22 10:40 | 68.6944 | OXY_CH1 (PSt7-10) | 2021-02-12 16:16 | default | 221.9548 | μmol/L | 19.0081 | °C | 1005 | hPa | Humid | 28 | 1 | 0 | 23.045 | 227726.0816 | 281254.1645 | 62.0402 | 75.7
24434 | 2021-02-22 10:41 | 69.028 | OXY_CH1 (PSt7-10) | 2021-02-12 16:16 | default | 221.8084 | μmol/L | 18.9958 | °C | 1005 | hPa | Humid | 28 | 1 | 0 | 23.057 | 227812.3604 | 281227.9402 | 62.0402 | 75.7
24444 | 2021-02-22 10:41 | 69.3615 | OXY_CH1 (PSt7-10) | 2021-02-12 16:16 | default | 221.6952 | μmol/L | 18.9958 | °C | 1005 | hPa | Humid | 28 | 1 | 0 | 23.063 | 227891.0816 | 281209.0775 | 62.0402 | 75.7
24454 | 2021-02-22 10:41 | 69.6945 | OXY_CH1 (PSt7-10) | 2021-02-12 16:16 | default | 221.5844 | μmol/L | 18.9897 | °C | 1005 | hPa | Humid | 28 | 1 | 0 | 23.071 | 227927.3391 | 281191.9325 | 62.0402 | 75.7
24464 | 2021-02-22 10:42 | 70.0284 | OXY_CH1 (PSt7-10) | 2021-02-12 16:16 | default | 221.4665 | μmol/L | 19.002 | °C | 1005 | hPa | Humid | 28 | 1 | 0 | 23.073 | 227916.1445 | 281175.2254 | 62.0402 | 75.7
24474 | 2021-02-22 10:42 | 70.3612 | OXY_CH1 (PSt7-10) | 2021-02-12 16:16 | default | 221.5255 | μmol/L | 18.9958 | °C | 1005 | hPa | Humid | 28 | 1 | 0 | 23.072 | 227865.9631 | 281155.6425 | 62.0402 | 75.7
24484 | 2021-02-22 10:42 | 70.695 | OXY_CH1 (PSt7-10) | 2021-02-12 16:16 | default | 221.5443 | μmol/L | 18.9958 | °C | 1005 | hPa | Humid | 28 | 1 | 0 | 23.071 | 227823.3529 | 281138.5478 | 62.0402 | 75.7
24494 | 2021-02-22 10:43 | 71.0278 | OXY_CH1 (PSt7-10) | 2021-02-12 16:16 | default | 221.5632 | μmol/L | 18.9958 | °C | 1005 | hPa | Humid | 28 | 1 | 0 | 23.07 | 227787.076 | 281124.0251 | 62.0402 | 75.7
24504 | 2021-02-22 10:43 | 71.3616 | OXY_CH1 (PSt7-10) | 2021-02-12 16:16 | default | 221.6032 | μmol/L | 18.9897 | °C | 1005 | hPa | Humid | 28 | 1 | 0 | 23.07 | 227754.8996 | 281095.4265 | 62.0402 | 75.7
24514 | 2021-02-22 10:43 | 71.6945 | OXY_CH1 (PSt7-10) | 2021-02-12 16:16 | default | 221.509 | μmol/L | 18.9897 | °C | 1005 | hPa | Humid | 28 | 1 | 0 | 23.075 | 227756.7618 | 281088.4707 | 62.0402 | 75.7
24524 | 2021-02-22 10:44 | 72.0281 | OXY_CH1 (PSt7-10) | 2021-02-12 16:16 | default | 221.4524 | μmol/L | 18.9897 | °C | 1005 | hPa | Humid | 28 | 1 | 0 | 23.078 | 227806.7219 | 281080.4856 | 62.0402 | 75.7
24534 | 2021-02-22 10:44 | 72.3611 | OXY_CH1 (PSt7-10) | 2021-02-12 16:16 | default | 221.3042 | μmol/L | 18.9836 | °C | 1005 | hPa | Humid | 28 | 1 | 0 | 23.088 | 227862.8342 | 281051.7209 | 62.0402 | 75.7
24544 | 2021-02-22 10:44 | 72.6949 | OXY_CH1 (PSt7-10) | 2021-02-12 16:16 | default | 221.1348 | μmol/L | 18.9836 | °C | 1005 | hPa | Humid | 28 | 1 | 0 | 23.097 | 227927.3016 | 281036.9488 | 62.0402 | 75.7
24554 | 2021-02-22 10:45 | 73.0277 | OXY_CH1 (PSt7-10) | 2021-02-12 16:16 | default | 221.0244 | μmol/L | 18.9774 | °C | 1005 | hPa | Humid | 28 | 1 | 0 | 23.105 | 227956.4118 | 281024.9112 | 62.0402 | 75.7
24564 | 2021-02-22 10:45 | 73.3613 | OXY_CH1 (PSt7-10) | 2021-02-12 16:16 | default | 221.0456 | μmol/L | 18.9713 | °C | 1005 | hPa | Humid | 28 | 1 | 0 | 23.106 | 227952.5153 | 280999.0164 | 62.0402 | 75.7
24574 | 2021-02-22 10:45 | 73.6951 | OXY_CH1 (PSt7-10) | 2021-02-12 16:16 | default | 221.1256 | μmol/L | 18.959 | °C | 1005 | hPa | Humid | 28 | 1 | 0 | 23.106 | 227948.2272 | 280976.1469 | 62.0402 | 75.7
24584 | 2021-02-22 10:46 | 74.0281 | OXY_CH1 (PSt7-10) | 2021-02-12 16:16 | default | 221.1468 | μmol/L | 18.9529 | °C | 1005 | hPa | Humid | 28 | 1 | 0 | 23.107 | 227921.5537 | 280961.5982 | 62.0402 | 75.7
24594 | 2021-02-22 10:46 | 74.3617 | OXY_CH1 (PSt7-10) | 2021-02-12 16:16 | default | 221.0292 | μmol/L | 18.9652 | °C | 1005 | hPa | Humid | 28 | 1 | 0 | 23.109 | 227904.0406 | 280947.3085 | 62.0402 | 75.7
24604 | 2021-02-22 10:46 | 74.6944 | OXY_CH1 (PSt7-10) | 2021-02-12 16:16 | default | 220.9892 | μmol/L | 18.9713 | °C | 1005 | hPa | Humid | 28 | 1 | 0 | 23.109 | 227882.2414 | 280927.9197 | 62.0402 | 75.7
24614 | 2021-02-22 10:47 | 75.0283 | OXY_CH1 (PSt7-10) | 2021-02-12 16:16 | default | 221.1256 | μmol/L | 18.959 | °C | 1005 | hPa | Humid | 28 | 1 | 0 | 23.106 | 227861.3488 | 280907.7105 | 62.0402 | 75.7
24624 | 2021-02-22 10:47 | 75.361 | OXY_CH1 (PSt7-10) | 2021-02-12 16:16 | default | 221.2056 | μmol/L | 18.9468 | °C | 1005 | hPa | Humid | 28 | 1 | 0 | 23.106 | 227800.7885 | 280890.5314 | 62.0402 | 75.7
24634 | 2021-02-22 10:47 | 75.6945 | OXY_CH1 (PSt7-10) | 2021-02-12 16:16 | default | 221.3233 | μmol/L | 18.9345 | °C | 1005 | hPa | Humid | 28 | 1 | 0 | 23.104 | 227729.3355 | 280861.326 | 62.0402 | 75.7
24644 | 2021-02-22 10:48 | 76.0281 | OXY_CH1 (PSt7-10) | 2021-02-12 16:16 | default | 221.4576 | μmol/L | 18.9284 | °C | 1005 | hPa | Humid | 28 | 1 | 0 | 23.099 | 227648.5633 | 280856.2867 | 62.0402 | 75.7
24654 | 2021-02-22 10:48 | 76.361 | OXY_CH1 (PSt7-10) | 2021-02-12 16:16 | default | 221.6673 | μmol/L | 18.9222 | °C | 1005 | hPa | Humid | 28 | 1 | 0 | 23.09 | 227525.4095 | 280841.8841 | 62.0402 | 75.7
24664 | 2021-02-22 10:48 | 76.6949 | OXY_CH1 (PSt7-10) | 2021-02-12 16:16 | default | 221.7403 | μmol/L | 18.9284 | °C | 1005 | hPa | Humid | 28 | 1 | 0 | 23.084 | 227435.4622 | 280836.1808 | 62.0402 | 75.7
24674 | 2021-02-22 10:49 | 77.0278 | OXY_CH1 (PSt7-10) | 2021-02-12 16:16 | default | 221.8724 | μmol/L | 18.9284 | °C | 1005 | hPa | Humid | 28 | 1 | 0 | 23.077 | 227344.0109 | 280817.9078 | 62.0402 | 75.7
24684 | 2021-02-22 10:49 | 77.3617 | OXY_CH1 (PSt7-10) | 2021-02-12 16:16 | default | 221.9692 | μmol/L | 18.9222 | °C | 1005 | hPa | Humid | 28 | 1 | 0 | 23.074 | 227262.2348 | 280794.5758 | 62.0402 | 75.7
24694 | 2021-02-22 10:49 | 77.6948 | OXY_CH1 (PSt7-10) | 2021-02-12 16:16 | default | 221.9833 | μmol/L | 18.9345 | °C | 1005 | hPa | Humid | 28 | 1 | 0 | 23.069 | 227192.4544 | 280786.282 | 62.0402 | 75.7
24704 | 2021-02-22 10:50 | 78.0284 | OXY_CH1 (PSt7-10) | 2021-02-12 16:16 | default | 222.0802 | μmol/L | 18.9284 | °C | 1005 | hPa | Humid | 28 | 1 | 0 | 23.066 | 227133.3648 | 280757.6967 | 62.0402 | 75.7
24714 | 2021-02-22 10:50 | 78.3613 | OXY_CH1 (PSt7-10) | 2021-02-12 16:16 | default | 222.0589 | μmol/L | 18.9345 | °C | 1005 | hPa | Humid | 28 | 1 | 0 | 23.065 | 227080.3504 | 280748.0824 | 62.0402 | 75.7
24724 | 2021-02-22 10:50 | 78.695 | OXY_CH1 (PSt7-10) | 2021-02-12 16:16 | default | 222.118 | μmol/L | 18.9284 | °C | 1005 | hPa | Humid | 28 | 1 | 0 | 23.064 | 227041.6698 | 280741.094 | 62.0402 | 75.7
24734 | 2021-02-22 10:51 | 79.0279 | OXY_CH1 (PSt7-10) | 2021-02-12 16:16 | default | 222.118 | μmol/L | 18.9284 | °C | 1005 | hPa | Humid | 28 | 1 | 0 | 23.064 | 227020.1429 | 280728.7232 | 62.0402 | 75.7
24744 | 2021-02-22 10:51 | 79.361 | OXY_CH1 (PSt7-10) | 2021-02-12 16:16 | default | 222.0967 | μmol/L | 18.9345 | °C | 1005 | hPa | Humid | 28 | 1 | 0 | 23.063 | 226989.3582 | 280701.085 | 62.0402 | 75.7
24754 | 2021-02-22 10:51 | 79.6948 | OXY_CH1 (PSt7-10) | 2021-02-12 16:16 | default | 222.2008 | μmol/L | 18.91 | °C | 1005 | hPa | Humid | 28 | 1 | 0 | 23.066 | 226986.4131 | 280686.6723 | 62.0402 | 75.7
24764 | 2021-02-22 10:52 | 80.0279 | OXY_CH1 (PSt7-10) | 2021-02-12 16:16 | default | 222.1204 | μmol/L | 18.9222 | °C | 1005 | hPa | Humid | 28 | 1 | 0 | 23.066 | 226987.169 | 280662.3678 | 62.0402 | 75.7
24774 | 2021-02-22 10:52 | 80.3616 | OXY_CH1 (PSt7-10) | 2021-02-12 16:16 | default | 222.0448 | μmol/L | 18.9222 | °C | 1005 | hPa | Humid | 28 | 1 | 0 | 23.07 | 227001.1234 | 280643.9381 | 62.0402 | 75.7
24784 | 2021-02-22 10:52 | 80.6949 | OXY_CH1 (PSt7-10) | 2021-02-12 16:16 | default | 221.9126 | μmol/L | 18.9222 | °C | 1005 | hPa | Humid | 28 | 1 | 0 | 23.077 | 227009.7597 | 280632.8646 | 62.0402 | 75.7
24794 | 2021-02-22 10:53 | 81.028 | OXY_CH1 (PSt7-10) | 2021-02-12 16:16 | default | 221.8772 | μmol/L | 18.9161 | °C | 1005 | hPa | Humid | 28 | 1 | 0 | 23.081 | 227021.739 | 280621.1293 | 62.0402 | 75.7
24804 | 2021-02-22 10:53 | 81.3611 | OXY_CH1 (PSt7-10) | 2021-02-12 16:16 | default | 221.8796 | μmol/L | 18.91 | °C | 1005 | hPa | Humid | 28 | 1 | 0 | 23.083 | 227030.8165 | 280605.9841 | 62.0402 | 75.7
24814 | 2021-02-22 10:53 | 81.6944 | OXY_CH1 (PSt7-10) | 2021-02-12 16:16 | default | 221.7877 | μmol/L | 18.9038 | °C | 1005 | hPa | Humid | 28 | 1 | 0 | 23.09 | 227040.151 | 280585.3445 | 62.0402 | 75.7
24824 | 2021-02-22 10:54 | 82.0281 | OXY_CH1 (PSt7-10) | 2021-02-12 16:16 | default | 221.868 | μmol/L | 18.8916 | °C | 1005 | hPa | Humid | 28 | 1 | 0 | 23.09 | 227053.3487 | 280574.6252 | 62.0402 | 75.7
24834 | 2021-02-22 10:54 | 82.361 | OXY_CH1 (PSt7-10) | 2021-02-12 16:16 | default | 221.6958 | μmol/L | 18.8977 | °C | 1005 | hPa | Humid | 28 | 1 | 0 | 23.097 | 227050.0392 | 280561.3233 | 62.0402 | 75.7
24844 | 2021-02-22 10:54 | 82.6948 | OXY_CH1 (PSt7-10) | 2021-02-12 16:16 | default | 221.6769 | μmol/L | 18.8977 | °C | 1005 | hPa | Humid | 28 | 1 | 0 | 23.098 | 227044.9585 | 280542.5645 | 62.0402 | 75.7
24854 | 2021-02-22 10:55 | 83.0276 | OXY_CH1 (PSt7-10) | 2021-02-12 16:16 | default | 221.6392 | μmol/L | 18.8977 | °C | 1005 | hPa | Humid | 28 | 1 | 0 | 23.1 | 227023.9022 | 280517.4271 | 62.0402 | 75.7
24864 | 2021-02-22 10:55 | 83.3616 | OXY_CH1 (PSt7-10) | 2021-02-12 16:16 | default | 221.5663 | μmol/L | 18.8916 | °C | 1005 | hPa | Humid | 28 | 1 | 0 | 23.106 | 227019.5211 | 280497.844 | 62.0402 | 75.7
24874 | 2021-02-22 10:55 | 83.6943 | OXY_CH1 (PSt7-10) | 2021-02-12 16:16 | default | 221.5499 | μmol/L | 18.8854 | °C | 1005 | hPa | Humid | 28 | 1 | 0 | 23.109 | 227047.682 | 280482.7515 | 62.0402 | 75.7
24884 | 2021-02-22 10:56 | 84.0281 | OXY_CH1 (PSt7-10) | 2021-02-12 16:16 | default | 221.3992 | μmol/L | 18.8854 | °C | 1005 | hPa | Humid | 28 | 1 | 0 | 23.117 | 227095.5316 | 280470.8399 | 62.0402 | 75.7
24894 | 2021-02-22 10:56 | 84.3617 | OXY_CH1 (PSt7-10) | 2021-02-12 16:16 | default | 221.2675 | μmol/L | 18.8854 | °C | 1005 | hPa | Humid | 28 | 1 | 0 | 23.124 | 227145.9582 | 280439.2821 | 62.0402 | 75.7
24904 | 2021-02-22 10:56 | 84.6946 | OXY_CH1 (PSt7-10) | 2021-02-12 16:16 | default | 221.2348 | μmol/L | 18.8732 | °C | 1005 | hPa | Humid | 28 | 1 | 0 | 23.13 | 227175.4187 | 280427.8688 | 62.0402 | 75.7
24914 | 2021-02-22 10:57 | 85.0283 | OXY_CH1 (PSt7-10) | 2021-02-12 16:16 | default | 221.0795 | μmol/L | 18.8854 | °C | 1005 | hPa | Humid | 28 | 1 | 0 | 23.134 | 227209.0435 | 280394.9244 | 62.0402 | 75.7
24924 | 2021-02-22 10:57 | 85.3611 | OXY_CH1 (PSt7-10) | 2021-02-12 16:16 | default | 221.1057 | μmol/L | 18.867 | °C | 1005 | hPa | Humid | 28 | 1 | 0 | 23.139 | 227235.9484 | 280384.5506 | 62.0402 | 75.7
24934 | 2021-02-22 10:57 | 85.6948 | OXY_CH1 (PSt7-10) | 2021-02-12 16:16 | default | 220.9529 | μmol/L | 18.8732 | °C | 1005 | hPa | Humid | 28 | 1 | 0 | 23.145 | 227241.9418 | 280368.356 | 62.0402 | 75.7
24944 | 2021-02-22 10:58 | 86.0278 | OXY_CH1 (PSt7-10) | 2021-02-12 16:16 | default | 220.9717 | μmol/L | 18.8732 | °C | 1005 | hPa | Humid | 28 | 1 | 0 | 23.144 | 227225.9213 | 280349.4881 | 62.0402 | 75.7
24954 | 2021-02-22 10:58 | 86.3617 | OXY_CH1 (PSt7-10) | 2021-02-12 16:16 | default | 221.0493 | μmol/L | 18.867 | °C | 1005 | hPa | Humid | 28 | 1 | 0 | 23.142 | 227182.2515 | 280324.0774 | 62.0402 | 75.7
24964 | 2021-02-22 10:58 | 86.6944 | OXY_CH1 (PSt7-10) | 2021-02-12 16:16 | default | 221.1645 | μmol/L | 18.8609 | °C | 1005 | hPa | Humid | 28 | 1 | 0 | 23.138 | 227118.9105 | 280305.2782 | 62.0402 | 75.7
24974 | 2021-02-22 10:59 | 87.0282 | OXY_CH1 (PSt7-10) | 2021-02-12 16:16 | default | 221.1996 | μmol/L | 18.867 | °C | 1005 | hPa | Humid | 28 | 1 | 0 | 23.134 | 227051.5465 | 280289.8551 | 62.0402 | 75.7
24984 | 2021-02-22 10:59 | 87.361 | OXY_CH1 (PSt7-10) | 2021-02-12 16:16 | default | 221.2749 | μmol/L | 18.867 | °C | 1005 | hPa | Humid | 28 | 1 | 0 | 23.13 | 226973.9392 | 280274.589 | 62.0402 | 75.7
24994 | 2021-02-22 10:59 | 87.6948 | OXY_CH1 (PSt7-10) | 2021-02-12 16:16 | default | 221.3877 | μmol/L | 18.867 | °C | 1005 | hPa | Humid | 28 | 1 | 0 | 23.124 | 226915.014 | 280259.1072 | 62.0402 | 75.7
25004 | 2021-02-22 11:00 | 88.0277 | OXY_CH1 (PSt7-10) | 2021-02-12 16:16 | default | 221.5031 | μmol/L | 18.8609 | °C | 1005 | hPa | Humid | 28 | 1 | 0 | 23.12 | 226844.8748 | 280243.1413 | 62.0402 | 75.7
25014 | 2021-02-22 11:00 | 88.3611 | OXY_CH1 (PSt7-10) | 2021-02-12 16:16 | default | 221.6162 | μmol/L | 18.8609 | °C | 1005 | hPa | Humid | 28 | 1 | 0 | 23.114 | 226783.0978 | 280220.6665 | 62.0402 | 75.7
25024 | 2021-02-22 11:00 | 88.6949 | OXY_CH1 (PSt7-10) | 2021-02-12 16:16 | default | 221.6776 | μmol/L | 18.8486 | °C | 1005 | hPa | Humid | 28 | 1 | 0 | 23.115 | 226724.6661 | 280201.4488 | 62.0402 | 75.7
25034 | 2021-02-22 11:01 | 89.0283 | OXY_CH1 (PSt7-10) | 2021-02-12 16:16 | default | 221.6752 | μmol/L | 18.8548 | °C | 1005 | hPa | Humid | 28 | 1 | 0 | 23.113 | 226698.2447 | 280207.2466 | 62.0402 | 75.7
25044 | 2021-02-22 11:01 | 89.3613 | OXY_CH1 (PSt7-10) | 2021-02-12 16:16 | default | 221.6399 | μmol/L | 18.8486 | °C | 1005 | hPa | Humid | 28 | 1 | 0 | 23.117 | 226707.0149 | 280190.0061 | 62.0402 | 75.7
25054 | 2021-02-22 11:01 | 89.695 | OXY_CH1 (PSt7-10) | 2021-02-12 16:16 | default | 221.5081 | μmol/L | 18.8486 | °C | 1005 | hPa | Humid | 28 | 1 | 0 | 23.124 | 226751.0782 | 280175.786 | 62.0402 | 75.7
25064 | 2021-02-22 11:02 | 90.0279 | OXY_CH1 (PSt7-10) | 2021-02-12 16:16 | default | 221.4352 | μmol/L | 18.8425 | °C | 1005 | hPa | Humid | 28 | 1 | 0 | 23.13 | 226830.9351 | 280163.2907 | 62.0402 | 75.7
25074 | 2021-02-22 11:02 | 90.3614 | OXY_CH1 (PSt7-10) | 2021-02-12 16:16 | default | 221.2684 | μmol/L | 18.8364 | °C | 1005 | hPa | Humid | 28 | 1 | 0 | 23.141 | 226887.9588 | 280161.4781 | 62.0402 | 75.7
25084 | 2021-02-22 11:02 | 90.6949 | OXY_CH1 (PSt7-10) | 2021-02-12 16:16 | default | 221.1768 | μmol/L | 18.8302 | °C | 1005 | hPa | Humid | 28 | 1 | 0 | 23.148 | 226944.9355 | 280151.6059 | 62.0402 | 75.7
25094 | 2021-02-22 11:03 | 91.0284 | OXY_CH1 (PSt7-10) | 2021-02-12 16:16 | default | 221.0053 | μmol/L | 18.8364 | °C | 1005 | hPa | Humid | 28 | 1 | 0 | 23.155 | 227007.3284 | 280130.4553 | 62.0402 | 75.7
25104 | 2021-02-22 11:03 | 91.3613 | OXY_CH1 (PSt7-10) | 2021-02-12 16:16 | default | 221.0265 | μmol/L | 18.8302 | °C | 1005 | hPa | Humid | 28 | 1 | 0 | 23.156 | 227055.5764 | 280120.3541 | 62.0402 | 75.7
25114 | 2021-02-22 11:03 | 91.6943 | OXY_CH1 (PSt7-10) | 2021-02-12 16:16 | default | 220.8789 | μmol/L | 18.8241 | °C | 1005 | hPa | Humid | 28 | 1 | 0 | 23.166 | 227082.2648 | 280091.2988 | 62.0402 | 75.7
25124 | 2021-02-22 11:04 | 92.0281 | OXY_CH1 (PSt7-10) | 2021-02-12 16:16 | default | 220.8226 | μmol/L | 18.8241 | °C | 1005 | hPa | Humid | 28 | 1 | 0 | 23.169 | 227103.8846 | 280085.9639 | 62.0402 | 75.7
25134 | 2021-02-22 11:04 | 92.3611 | OXY_CH1 (PSt7-10) | 2021-02-12 16:16 | default | 220.8226 | μmol/L | 18.8241 | °C | 1005 | hPa | Humid | 28 | 1 | 0 | 23.169 | 227111.5812 | 280078.9298 | 62.0402 | 75.7
25144 | 2021-02-22 11:04 | 92.695 | OXY_CH1 (PSt7-10) | 2021-02-12 16:16 | default | 220.8463 | μmol/L | 18.8118 | °C | 1005 | hPa | Humid | 28 | 1 | 0 | 23.172 | 227099.3418 | 280080.6671 | 62.0402 | 75.7
25154 | 2021-02-22 11:05 | 93.0278 | OXY_CH1 (PSt7-10) | 2021-02-12 16:16 | default | 220.8438 | μmol/L | 18.818 | °C | 1005 | hPa | Humid | 28 | 1 | 0 | 23.17 | 227074.3943 | 280062.5221 | 62.0402 | 75.7
25164 | 2021-02-22 11:05 | 93.3614 | OXY_CH1 (PSt7-10) | 2021-02-12 16:16 | default | 220.9051 | μmol/L | 18.8057 | °C | 1005 | hPa | Humid | 28 | 1 | 0 | 23.171 | 227050.0695 | 280039.989 | 62.0402 | 75.7
25174 | 2021-02-22 11:05 | 93.6944 | OXY_CH1 (PSt7-10) | 2021-02-12 16:16 | default | 220.9239 | μmol/L | 18.8057 | °C | 1005 | hPa | Humid | 28 | 1 | 0 | 23.17 | 227040.4763 | 280025.0727 | 62.0402 | 75.7
25184 | 2021-02-22 11:06 | 94.028 | OXY_CH1 (PSt7-10) | 2021-02-12 16:16 | default | 221.0014 | μmol/L | 18.7996 | °C | 1005 | hPa | Humid | 28 | 1 | 0 | 23.168 | 227017.2999 | 280023.4225 | 62.0402 | 75.7
25194 | 2021-02-22 11:06 | 94.3616 | OXY_CH1 (PSt7-10) | 2021-02-12 16:16 | default | 221.039 | μmol/L | 18.7996 | °C | 1005 | hPa | Humid | 28 | 1 | 0 | 23.166 | 226986.4668 | 280010.2537 | 62.0402 | 75.7
25204 | 2021-02-22 11:06 | 94.6944 | OXY_CH1 (PSt7-10) | 2021-02-12 16:16 | default | 221.0227 | μmol/L | 18.7934 | °C | 1005 | hPa | Humid | 28 | 1 | 0 | 23.169 | 226981.0575 | 280009.1552 | 62.0402 | 75.7
25214 | 2021-02-22 11:07 | 95.0283 | OXY_CH1 (PSt7-10) | 2021-02-12 16:16 | default | 221.0415 | μmol/L | 18.7934 | °C | 1005 | hPa | Humid | 28 | 1 | 0 | 23.168 | 226988.7783 | 279989.1746 | 62.0402 | 75.7
25224 | 2021-02-22 11:07 | 95.3613 | OXY_CH1 (PSt7-10) | 2021-02-12 16:16 | default | 220.9664 | μmol/L | 18.7934 | °C | 1005 | hPa | Humid | 28 | 1 | 0 | 23.172 | 227012.6094 | 279986.5498 | 62.0402 | 75.7
25234 | 2021-02-22 11:07 | 95.6949 | OXY_CH1 (PSt7-10) | 2021-02-12 16:16 | default | 220.8188 | μmol/L | 18.7873 | °C | 1005 | hPa | Humid | 28 | 1 | 0 | 23.182 | 227069.8088 | 279977.4119 | 62.0402 | 75.7
25244 | 2021-02-22 11:08 | 96.028 | OXY_CH1 (PSt7-10) | 2021-02-12 16:16 | default | 220.6901 | μmol/L | 18.7812 | °C | 1005 | hPa | Humid | 28 | 1 | 0 | 23.191 | 227165.3927 | 279960.4087 | 62.0402 | 75.7
25254 | 2021-02-22 11:08 | 96.361 | OXY_CH1 (PSt7-10) | 2021-02-12 16:16 | default | 220.4467 | μmol/L | 18.7812 | °C | 1005 | hPa | Humid | 28 | 1 | 0 | 23.204 | 227252.939 | 279940.8015 | 62.0402 | 75.7
25264 | 2021-02-22 11:08 | 96.6948 | OXY_CH1 (PSt7-10) | 2021-02-12 16:16 | default | 220.3532 | μmol/L | 18.7812 | °C | 1005 | hPa | Humid | 28 | 1 | 0 | 23.209 | 227332.0218 | 279935.3078 | 62.0402 | 75.7
25274 | 2021-02-22 11:09 | 97.0278 | OXY_CH1 (PSt7-10) | 2021-02-12 16:16 | default | 220.2809 | μmol/L | 18.775 | °C | 1005 | hPa | Humid | 28 | 1 | 0 | 23.215 | 227392.2587 | 279923.8877 | 62.0402 | 75.7
25284 | 2021-02-22 11:09 | 97.3616 | OXY_CH1 (PSt7-10) | 2021-02-12 16:16 | default | 220.1102 | μmol/L | 18.7812 | °C | 1005 | hPa | Humid | 28 | 1 | 0 | 23.222 | 227443.7796 | 279921.338 | 62.0402 | 75.7
25294 | 2021-02-22 11:09 | 97.6943 | OXY_CH1 (PSt7-10) | 2021-02-12 16:16 | default | 220.0567 | μmol/L | 18.775 | °C | 1005 | hPa | Humid | 28 | 1 | 0 | 23.227 | 227485.6945 | 279913.3142 | 62.0402 | 75.7
25304 | 2021-02-22 11:10 | 98.0281 | OXY_CH1 (PSt7-10) | 2021-02-12 16:16 | default | 220.0618 | μmol/L | 18.7628 | °C | 1005 | hPa | Humid | 28 | 1 | 0 | 23.231 | 227530.5839 | 279905.1552 | 62.0402 | 75.7
25314 | 2021-02-22 11:10 | 98.3617 | OXY_CH1 (PSt7-10) | 2021-02-12 16:16 | default | 219.9286 | μmol/L | 18.7689 | °C | 1005 | hPa | Humid | 28 | 1 | 0 | 23.236 | 227566.7248 | 279892.6438 | 62.0402 | 75.7
25324 | 2021-02-22 11:10 | 98.6948 | OXY_CH1 (PSt7-10) | 2021-02-12 16:16 | default | 219.8751 | μmol/L | 18.7628 | °C | 1005 | hPa | Humid | 28 | 1 | 0 | 23.241 | 227610.5786 | 279884.3588 | 62.0402 | 75.7
25334 | 2021-02-22 11:11 | 99.0277 | OXY_CH1 (PSt7-10) | 2021-02-12 16:16 | default | 219.8005 | μmol/L | 18.7628 | °C | 1005 | hPa | Humid | 28 | 1 | 0 | 23.245 | 227647.8696 | 279877.7693 | 62.0402 | 75.7
25344 | 2021-02-22 11:11 | 99.3612 | OXY_CH1 (PSt7-10) | 2021-02-12 16:16 | default | 219.7099 | μmol/L | 18.7566 | °C | 1005 | hPa | Humid | 28 | 1 | 0 | 23.252 | 227691.1881 | 279858.3992 | 62.0402 | 75.7
25354 | 2021-02-22 11:11 | 99.6951 | OXY_CH1 (PSt7-10) | 2021-02-12 16:16 | default | 219.5397 | μmol/L | 18.7628 | °C | 1005 | hPa | Humid | 28 | 1 | 0 | 23.259 | 227748.0947 | 279859.9138 | 62.0402 | 75.7
25364 | 2021-02-22 11:12 | 100.028 | OXY_CH1 (PSt7-10) | 2021-02-12 16:16 | default | 219.4864 | μmol/L | 18.7566 | °C | 1005 | hPa | Humid | 28 | 1 | 0 | 23.264 | 227785.5311 | 279850.4838 | 62.0402 | 75.7
25374 | 2021-02-22 11:12 | 100.3609 | OXY_CH1 (PSt7-10) | 2021-02-12 16:16 | default | 219.412 | μmol/L | 18.7566 | °C | 1005 | hPa | Humid | 28 | 1 | 0 | 23.268 | 227846.8394 | 279848.7313 | 62.0402 | 75.7
25384 | 2021-02-22 11:12 | 100.6946 | OXY_CH1 (PSt7-10) | 2021-02-12 16:16 | default | 219.3004 | μmol/L | 18.7566 | °C | 1005 | hPa | Humid | 28 | 1 | 0 | 23.274 | 227864.9518 | 279818.1864 | 62.0402 | 75.7
25394 | 2021-02-22 11:13 | 101.0283 | OXY_CH1 (PSt7-10) | 2021-02-12 16:16 | default | 219.2472 | μmol/L | 18.7505 | °C | 1005 | hPa | Humid | 28 | 1 | 0 | 23.279 | 227880.6062 | 279814.0563 | 62.0402 | 75.7
25404 | 2021-02-22 11:13 | 101.3614 | OXY_CH1 (PSt7-10) | 2021-02-12 16:16 | default | 219.2472 | μmol/L | 18.7505 | °C | 1005 | hPa | Humid | 28 | 1 | 0 | 23.279 | 227884.6595 | 279802.7071 | 62.0402 | 75.7
25414 | 2021-02-22 11:13 | 101.695 | OXY_CH1 (PSt7-10) | 2021-02-12 16:16 | default | 219.3241 | μmol/L | 18.7444 | °C | 1005 | hPa | Humid | 28 | 1 | 0 | 23.277 | 227869.5738 | 279798.0728 | 62.0402 | 75.7
25424 | 2021-02-22 11:14 | 102.0281 | OXY_CH1 (PSt7-10) | 2021-02-12 16:16 | default | 219.3453 | μmol/L | 18.7382 | °C | 1005 | hPa | Humid | 28 | 1 | 0 | 23.278 | 227846.6592 | 279789.6791 | 62.0402 | 75.7
25434 | 2021-02-22 11:14 | 102.3612 | OXY_CH1 (PSt7-10) | 2021-02-12 16:16 | default | 219.5179 | μmol/L | 18.726 | °C | 1005 | hPa | Humid | 28 | 1 | 0 | 23.273 | 227842.7243 | 279786.0121 | 62.0402 | 75.7
25444 | 2021-02-22 11:14 | 102.6949 | OXY_CH1 (PSt7-10) | 2021-02-12 16:16 | default | 219.5179 | μmol/L | 18.726 | °C | 1005 | hPa | Humid | 28 | 1 | 0 | 23.273 | 227802.7726 | 279764.2097 | 62.0402 | 75.7
25454 | 2021-02-22 11:15 | 103.0277 | OXY_CH1 (PSt7-10) | 2021-02-12 16:16 | default | 219.7067 | μmol/L | 18.7198 | °C | 1005 | hPa | Humid | 28 | 1 | 0 | 23.265 | 227700.761 | 279768.1939 | 62.0402 | 75.7
25464 | 2021-02-22 11:15 | 103.3615 | OXY_CH1 (PSt7-10) | 2021-02-12 16:16 | default | 220.0398 | μmol/L | 18.726 | °C | 1005 | hPa | Humid | 28 | 1 | 0 | 23.245 | 227550.5722 | 279750.0144 | 62.0402 | 75.7
25474 | 2021-02-22 11:15 | 103.6945 | OXY_CH1 (PSt7-10) | 2021-02-12 16:16 | default | 220.3199 | μmol/L | 18.726 | °C | 1005 | hPa | Humid | 28 | 1 | 0 | 23.23 | 227358.8393 | 279745.961 | 62.0402 | 75.7
25484 | 2021-02-22 11:16 | 104.0281 | OXY_CH1 (PSt7-10) | 2021-02-12 16:16 | default | 220.6593 | μmol/L | 18.7198 | °C | 1005 | hPa | Humid | 28 | 1 | 0 | 23.214 | 227146.1693 | 279735.016 | 62.0402 | 75.7
25494 | 2021-02-22 11:16 | 104.361 | OXY_CH1 (PSt7-10) | 2021-02-12 16:16 | default | 221.1093 | μmol/L | 18.7198 | °C | 1005 | hPa | Humid | 28 | 1 | 0 | 23.19 | 226922.2286 | 279731.1983 | 62.0402 | 75.7
25504 | 2021-02-22 11:16 | 104.6948 | OXY_CH1 (PSt7-10) | 2021-02-12 16:16 | default | 221.351 | μmol/L | 18.726 | °C | 1005 | hPa | Humid | 28 | 1 | 0 | 23.175 | 226719.33 | 279724.3146 | 62.0402 | 75.7
25514 | 2021-02-22 11:17 | 105.0277 | OXY_CH1 (PSt7-10) | 2021-02-12 16:16 | default | 221.6546 | μmol/L | 18.7198 | °C | 1005 | hPa | Humid | 28 | 1 | 0 | 23.161 | 226562.7915 | 279700.7839 | 62.0402 | 75.7
25524 | 2021-02-22 11:17 | 105.361 | OXY_CH1 (PSt7-10) | 2021-02-12 16:16 | default | 221.9021 | μmol/L | 18.7137 | °C | 1005 | hPa | Humid | 28 | 1 | 0 | 23.15 | 226443.6086 | 279694.1945 | 62.0402 | 75.7
25534 | 2021-02-22 11:17 | 105.6949 | OXY_CH1 (PSt7-10) | 2021-02-12 16:16 | default | 222.0907 | μmol/L | 18.7137 | °C | 1005 | hPa | Humid | 28 | 1 | 0 | 23.14 | 226320.1098 | 279684.9641 | 62.0402 | 75.7
25544 | 2021-02-22 11:18 | 106.0277 | OXY_CH1 (PSt7-10) | 2021-02-12 16:16 | default | 222.2795 | μmol/L | 18.7137 | °C | 1005 | hPa | Humid | 28 | 1 | 0 | 23.13 | 226186.107 | 279683.6176 | 62.0402 | 75.7
25554 | 2021-02-22 11:18 | 106.3614 | OXY_CH1 (PSt7-10) | 2021-02-12 16:16 | default | 222.5821 | μmol/L | 18.7137 | °C | 1005 | hPa | Humid | 28 | 1 | 0 | 23.114 | 226019.3991 | 279669.5098 | 62.0402 | 75.7
25564 | 2021-02-22 11:18 | 106.6944 | OXY_CH1 (PSt7-10) | 2021-02-12 16:16 | default | 222.8093 | μmol/L | 18.7137 | °C | 1005 | hPa | Humid | 28 | 1 | 0 | 23.102 | 225893.7036 | 279660.6792 | 62.0402 | 75.7
25574 | 2021-02-22 11:19 | 107.0276 | OXY_CH1 (PSt7-10) | 2021-02-12 16:16 | default | 222.9205 | μmol/L | 18.7198 | °C | 1005 | hPa | Humid | 28 | 1 | 0 | 23.094 | 225785.1857 | 279662.8962 | 62.0402 | 75.7
25584 | 2021-02-22 11:19 | 107.3611 | OXY_CH1 (PSt7-10) | 2021-02-12 16:16 | default | 223.0673 | μmol/L | 18.7321 | °C | 1005 | hPa | Humid | 28 | 1 | 0 | 23.082 | 225649.3235 | 279642.1275 | 62.0402 | 75.7
25594 | 2021-02-22 11:19 | 107.6947 | OXY_CH1 (PSt7-10) | 2021-02-12 16:16 | default | 223.1738 | μmol/L | 18.7505 | °C | 1005 | hPa | Humid | 28 | 1 | 0 | 23.07 | 225484.1624 | 279614.4838 | 62.0402 | 75.7
25604 | 2021-02-22 11:20 | 108.0277 | OXY_CH1 (PSt7-10) | 2021-02-12 16:16 | default | 223.4754 | μmol/L | 18.7566 | °C | 1005 | hPa | Humid | 28 | 1 | 0 | 23.052 | 225313.0318 | 279611.63 | 62.0402 | 75.7
25614 | 2021-02-22 11:20 | 108.3614 | OXY_CH1 (PSt7-10) | 2021-02-12 16:16 | default | 223.5656 | μmol/L | 18.7689 | °C | 1005 | hPa | Humid | 28 | 1 | 0 | 23.043 | 225192.39 | 279589.1544 | 62.0402 | 75.7
25624 | 2021-02-22 11:20 | 108.6944 | OXY_CH1 (PSt7-10) | 2021-02-12 16:16 | default | 223.6178 | μmol/L | 18.7812 | °C | 1005 | hPa | Humid | 28 | 1 | 0 | 23.036 | 225096.1173 | 279589.6749 | 62.0402 | 75.7
25634 | 2021-02-22 11:21 | 109.0283 | OXY_CH1 (PSt7-10) | 2021-02-12 16:16 | default | 223.7653 | μmol/L | 18.7934 | °C | 1005 | hPa | Humid | 28 | 1 | 0 | 23.024 | 224980.8993 | 279577.9826 | 62.0402 | 75.7
25644 | 2021-02-22 11:21 | 109.361 | OXY_CH1 (PSt7-10) | 2021-02-12 16:16 | default | 223.739 | μmol/L | 18.8118 | °C | 1005 | hPa | Humid | 28 | 1 | 0 | 23.019 | 224926.5057 | 279563.3375 | 62.0402 | 75.7
25654 | 2021-02-22 11:21 | 109.6947 | OXY_CH1 (PSt7-10) | 2021-02-12 16:16 | default | 223.4984 | μmol/L | 18.8425 | °C | 1005 | hPa | Humid | 28 | 1 | 0 | 23.021 | 224929.4142 | 279543.0837 | 62.0402 | 75.7
25664 | 2021-02-22 11:22 | 110.0278 | OXY_CH1 (PSt7-10) | 2021-02-12 16:16 | default | 223.4745 | μmol/L | 18.8548 | °C | 1005 | hPa | Humid | 28 | 1 | 0 | 23.018 | 224907.4592 | 279522.9371 | 62.0402 | 75.7
25674 | 2021-02-22 11:22 | 110.3613 | OXY_CH1 (PSt7-10) | 2021-02-12 16:16 | default | 223.4245 | μmol/L | 18.8854 | °C | 1005 | hPa | Humid | 28 | 1 | 0 | 23.01 | 224793.0976 | 279508.8361 | 62.0402 | 75.7
25684 | 2021-02-22 11:22 | 110.6949 | OXY_CH1 (PSt7-10) | 2021-02-12 16:16 | default | 223.5935 | μmol/L | 18.8916 | °C | 1005 | hPa | Humid | 28 | 1 | 0 | 22.999 | 224690.5891 | 279506.4282 | 62.0402 | 75.7
25694 | 2021-02-22 11:23 | 111.0277 | OXY_CH1 (PSt7-10) | 2021-02-12 16:16 | default | 223.5102 | μmol/L | 18.91 | °C | 1005 | hPa | Humid | 28 | 1 | 0 | 22.997 | 224644.459 | 279490.4658 | 62.0402 | 75.7
25704 | 2021-02-22 11:23 | 111.3618 | OXY_CH1 (PSt7-10) | 2021-02-12 16:16 | default | 223.6007 | μmol/L | 18.9222 | °C | 1005 | hPa | Humid | 28 | 1 | 0 | 22.988 | 224535.8753 | 279481.1178 | 62.0402 | 75.7
25714 | 2021-02-22 11:23 | 111.6947 | OXY_CH1 (PSt7-10) | 2021-02-12 16:16 | default | 223.5746 | μmol/L | 18.9406 | °C | 1005 | hPa | Humid | 28 | 1 | 0 | 22.983 | 224488.0346 | 279465.4508 | 62.0402 | 75.7
25724 | 2021-02-22 11:24 | 112.0276 | OXY_CH1 (PSt7-10) | 2021-02-12 16:16 | default | 223.489 | μmol/L | 18.9652 | °C | 1005 | hPa | Humid | 28 | 1 | 0 | 22.979 | 224464.3747 | 279455.7765 | 62.0402 | 75.7
25734 | 2021-02-22 11:24 | 112.3613 | OXY_CH1 (PSt7-10) | 2021-02-12 16:16 | default | 223.4272 | μmol/L | 18.9774 | °C | 1005 | hPa | Humid | 28 | 1 | 0 | 22.978 | 224425.3957 | 279457.0004 | 62.0402 | 75.7
25744 | 2021-02-22 11:24 | 112.6943 | OXY_CH1 (PSt7-10) | 2021-02-12 16:16 | default | 223.4964 | μmol/L | 18.9958 | °C | 1005 | hPa | Humid | 28 | 1 | 0 | 22.968 | 224322.0975 | 279449.9489 | 62.0402 | 75.7
25754 | 2021-02-22 11:25 | 113.0281 | OXY_CH1 (PSt7-10) | 2021-02-12 16:16 | default | 223.5703 | μmol/L | 19.002 | °C | 1005 | hPa | Humid | 28 | 1 | 0 | 22.962 | 224258.0537 | 279441.9336 | 62.0402 | 75.7
25764 | 2021-02-22 11:25 | 113.3612 | OXY_CH1 (PSt7-10) | 2021-02-12 16:16 | default | 223.4277 | μmol/L | 19.0265 | °C | 1005 | hPa | Humid | 28 | 1 | 0 | 22.961 | 224230.1769 | 279433.6634 | 62.0402 | 75.7
25774 | 2021-02-22 11:25 | 113.6949 | OXY_CH1 (PSt7-10) | 2021-02-12 16:16 | default | 223.385 | μmol/L | 19.0388 | °C | 1005 | hPa | Humid | 28 | 1 | 0 | 22.959 | 224212.3129 | 279429.8914 | 62.0402 | 75.7
25784 | 2021-02-22 11:26 | 114.0277 | OXY_CH1 (PSt7-10) | 2021-02-12 16:16 | default | 223.3591 | μmol/L | 19.0572 | °C | 1005 | hPa | Humid | 28 | 1 | 0 | 22.954 | 224158.4944 | 279424.1022 | 62.0402 | 75.7
25794 | 2021-02-22 11:26 | 114.3613 | OXY_CH1 (PSt7-10) | 2021-02-12 16:16 | default | 223.3355 | μmol/L | 19.0694 | °C | 1005 | hPa | Humid | 28 | 1 | 0 | 22.951 | 224115.3317 | 279416.8284 | 62.0402 | 75.7
25804 | 2021-02-22 11:26 | 114.6951 | OXY_CH1 (PSt7-10) | 2021-02-12 16:16 | default | 223.2547 | μmol/L | 19.0817 | °C | 1005 | hPa | Humid | 28 | 1 | 0 | 22.951 | 224105.0012 | 279402.2037 | 62.0402 | 75.7
25814 | 2021-02-22 11:27 | 115.0279 | OXY_CH1 (PSt7-10) | 2021-02-12 16:16 | default | 223.1147 | μmol/L | 19.1001 | °C | 1005 | hPa | Humid | 28 | 1 | 0 | 22.952 | 224113.7625 | 279395.3062 | 62.0402 | 75.7
25824 | 2021-02-22 11:27 | 115.3615 | OXY_CH1 (PSt7-10) | 2021-02-12 16:16 | default | 223.0531 | μmol/L | 19.1124 | °C | 1005 | hPa | Humid | 28 | 1 | 0 | 22.951 | 224105.2289 | 279392.0152 | 62.0402 | 75.7
25834 | 2021-02-22 11:27 | 115.6946 | OXY_CH1 (PSt7-10) | 2021-02-12 16:16 | default | 222.9725 | μmol/L | 19.1246 | °C | 1005 | hPa | Humid | 28 | 1 | 0 | 22.951 | 224085.0646 | 279385.9699 | 62.0402 | 75.7
25844 | 2021-02-22 11:28 | 116.0282 | OXY_CH1 (PSt7-10) | 2021-02-12 16:16 | default | 222.9702 | μmol/L | 19.1308 | °C | 1005 | hPa | Humid | 28 | 1 | 0 | 22.949 | 224068.0379 | 279378.7435 | 62.0402 | 75.7
25854 | 2021-02-22 11:28 | 116.3611 | OXY_CH1 (PSt7-10) | 2021-02-12 16:16 | default | 222.8897 | μmol/L | 19.143 | °C | 1005 | hPa | Humid | 28 | 1 | 0 | 22.949 | 224074.1176 | 279375.6143 | 62.0402 | 75.7
25864 | 2021-02-22 11:28 | 116.6951 | OXY_CH1 (PSt7-10) | 2021-02-12 16:16 | default | 222.8684 | μmol/L | 19.1492 | °C | 1005 | hPa | Humid | 28 | 1 | 0 | 22.948 | 224042.2624 | 279355.3833 | 62.0402 | 75.7
25874 | 2021-02-22 11:29 | 117.0279 | OXY_CH1 (PSt7-10) | 2021-02-12 16:16 | default | 222.8069 | μmol/L | 19.1614 | °C | 1005 | hPa | Humid | 28 | 1 | 0 | 22.947 | 224042.8868 | 279351.7566 | 62.0402 | 75.7
25884 | 2021-02-22 11:29 | 117.361 | OXY_CH1 (PSt7-10) | 2021-02-12 16:16 | default | 222.6885 | μmol/L | 19.1737 | °C | 1005 | hPa | Humid | 28 | 1 | 0 | 22.949 | 224059.4919 | 279352.7115 | 62.0402 | 75.7
25894 | 2021-02-22 11:29 | 117.6947 | OXY_CH1 (PSt7-10) | 2021-02-12 16:16 | default | 222.646 | μmol/L | 19.186 | °C | 1005 | hPa | Humid | 28 | 1 | 0 | 22.947 | 224049.6682 | 279344.7841 | 62.0402 | 75.7
25904 | 2021-02-22 11:30 | 118.0284 | OXY_CH1 (PSt7-10) | 2021-02-12 16:16 | default | 222.5678 | μmol/L | 19.1921 | °C | 1005 | hPa | Humid | 28 | 1 | 0 | 22.949 | 224058.6044 | 279338.1895 | 62.0402 | 75.7
25914 | 2021-02-22 11:30 | 118.3612 | OXY_CH1 (PSt7-10) | 2021-02-12 16:16 | default | 222.6036 | μmol/L | 19.1982 | °C | 1005 | hPa | Humid | 28 | 1 | 0 | 22.945 | 224036.2018 | 279340.579 | 62.0402 | 75.7
25924 | 2021-02-22 11:30 | 118.695 | OXY_CH1 (PSt7-10) | 2021-02-12 16:16 | default | 222.4451 | μmol/L | 19.2166 | °C | 1005 | hPa | Humid | 28 | 1 | 0 | 22.947 | 224013.3589 | 279329.4092 | 62.0402 | 75.7
25934 | 2021-02-22 11:31 | 119.0279 | OXY_CH1 (PSt7-10) | 2021-02-12 16:16 | default | 222.4027 | μmol/L | 19.2289 | °C | 1005 | hPa | Humid | 28 | 1 | 0 | 22.945 | 223996.8243 | 279326.8804 | 62.0402 | 75.7
25944 | 2021-02-22 11:31 | 119.3616 | OXY_CH1 (PSt7-10) | 2021-02-12 16:16 | default | 222.4574 | μmol/L | 19.235 | °C | 1005 | hPa | Humid | 28 | 1 | 0 | 22.94 | 223952.7489 | 279315.0045 | 62.0402 | 75.7
25954 | 2021-02-22 11:31 | 119.6943 | OXY_CH1 (PSt7-10) | 2021-02-12 16:16 | default | 222.337 | μmol/L | 19.2534 | °C | 1005 | hPa | Humid | 28 | 1 | 0 | 22.94 | 223929.7797 | 279301.473 | 62.0402 | 75.7
25964 | 2021-02-22 11:32 | 120.0281 | OXY_CH1 (PSt7-10) | 2021-02-12 16:16 | default | 222.299 | μmol/L | 19.2534 | °C | 1005 | hPa | Humid | 28 | 1 | 0 | 22.942 | 223950.9632 | 279312.8809 | 62.0402 | 75.7
25974 | 2021-02-22 11:32 | 120.361 | OXY_CH1 (PSt7-10) | 2021-02-12 16:16 | default | 222.1999 | μmol/L | 19.2657 | °C | 1005 | hPa | Humid | 28 | 1 | 0 | 22.943 | 223985.2465 | 279308.3611 | 62.0402 | 75.7
25984 | 2021-02-22 11:32 | 120.6949 | OXY_CH1 (PSt7-10) | 2021-02-12 16:16 | default | 221.9514 | μmol/L | 19.2718 | °C | 1005 | hPa | Humid | 28 | 1 | 0 | 22.954 | 224064.249 | 279297.2164 | 62.0402 | 75.7
25994 | 2021-02-22 11:33 | 121.028 | OXY_CH1 (PSt7-10) | 2021-02-12 16:16 | default | 221.8735 | μmol/L | 19.278 | °C | 1005 | hPa | Humid | 28 | 1 | 0 | 22.956 | 224123.6296 | 279294.594 | 62.0402 | 75.7
26004 | 2021-02-22 11:33 | 121.3616 | OXY_CH1 (PSt7-10) | 2021-02-12 16:16 | default | 221.7957 | μmol/L | 19.2841 | °C | 1005 | hPa | Humid | 28 | 1 | 0 | 22.958 | 224128.1515 | 279291.6957 | 62.0402 | 75.7
26014 | 2021-02-22 11:33 | 121.6945 | OXY_CH1 (PSt7-10) | 2021-02-12 16:16 | default | 221.7345 | μmol/L | 19.2964 | °C | 1005 | hPa | Humid | 28 | 1 | 0 | 22.957 | 224105.6159 | 279270.7272 | 62.0402 | 75.7
26024 | 2021-02-22 11:34 | 122.0283 | OXY_CH1 (PSt7-10) | 2021-02-12 16:16 | default | 221.6734 | μmol/L | 19.3086 | °C | 1005 | hPa | Humid | 28 | 1 | 0 | 22.956 | 224068.2647 | 279263.6629 | 62.0402 | 75.7
26034 | 2021-02-22 11:34 | 122.3612 | OXY_CH1 (PSt7-10) | 2021-02-12 16:16 | default | 221.6524 | μmol/L | 19.3148 | °C | 1005 | hPa | Humid | 28 | 1 | 0 | 22.955 | 224051.0711 | 279262.1144 | 62.0402 | 75.7
26044 | 2021-02-22 11:34 | 122.695 | OXY_CH1 (PSt7-10) | 2021-02-12 16:16 | default | 221.688 | μmol/L | 19.3209 | °C | 1005 | hPa | Humid | 28 | 1 | 0 | 22.951 | 224038.8159 | 279252.8116 | 62.0402 | 75.7
26054 | 2021-02-22 11:35 | 123.0279 | OXY_CH1 (PSt7-10) | 2021-02-12 16:16 | default | 221.5724 | μmol/L | 19.327 | °C | 1005 | hPa | Humid | 28 | 1 | 0 | 22.955 | 224048.3667 | 279252.8205 | 62.0402 | 75.7
26064 | 2021-02-22 11:35 | 123.361 | OXY_CH1 (PSt7-10) | 2021-02-12 16:16 | default | 221.5114 | μmol/L | 19.3393 | °C | 1005 | hPa | Humid | 28 | 1 | 0 | 22.954 | 224031.7403 | 279253.8898 | 62.0402 | 75.7
26074 | 2021-02-22 11:35 | 123.6948 | OXY_CH1 (PSt7-10) | 2021-02-12 16:16 | default | 221.5092 | μmol/L | 19.3454 | °C | 1005 | hPa | Humid | 28 | 1 | 0 | 22.952 | 223994.9574 | 279248.3982 | 62.0402 | 75.7
26084 | 2021-02-22 11:36 | 124.0283 | OXY_CH1 (PSt7-10) | 2021-02-12 16:16 | default | 221.6625 | μmol/L | 19.3393 | °C | 1005 | hPa | Humid | 28 | 1 | 0 | 22.946 | 223957.4669 | 279244.5284 | 62.0402 | 75.7
26094 | 2021-02-22 11:36 | 124.3613 | OXY_CH1 (PSt7-10) | 2021-02-12 16:16 | default | 221.7025 | μmol/L | 19.3332 | °C | 1005 | hPa | Humid | 28 | 1 | 0 | 22.946 | 223963.3114 | 279243.0479 | 62.0402 | 75.7
26104 | 2021-02-22 11:36 | 124.695 | OXY_CH1 (PSt7-10) | 2021-02-12 16:16 | default | 221.5659 | μmol/L | 19.3454 | °C | 1005 | hPa | Humid | 28 | 1 | 0 | 22.949 | 223954.2885 | 279237.4182 | 62.0402 | 75.7
26114 | 2021-02-22 11:37 | 125.0279 | OXY_CH1 (PSt7-10) | 2021-02-12 16:16 | default | 221.446 | μmol/L | 19.3638 | °C | 1005 | hPa | Humid | 28 | 1 | 0 | 22.949 | 223957.5542 | 279229.2964 | 62.0402 | 75.7
26124 | 2021-02-22 11:37 | 125.3618 | OXY_CH1 (PSt7-10) | 2021-02-12 16:16 | default | 221.4816 | μmol/L | 19.37 | °C | 1005 | hPa | Humid | 28 | 1 | 0 | 22.945 | 223931.7858 | 279215.9526 | 62.0402 | 75.7
26134 | 2021-02-22 11:37 | 125.6947 | OXY_CH1 (PSt7-10) | 2021-02-12 16:16 | default | 221.3451 | μmol/L | 19.3822 | °C | 1005 | hPa | Humid | 28 | 1 | 0 | 22.948 | 223935.5347 | 279212.922 | 62.0402 | 75.7
26144 | 2021-02-22 11:38 | 126.0284 | OXY_CH1 (PSt7-10) | 2021-02-12 16:16 | default | 221.3829 | μmol/L | 19.3822 | °C | 1005 | hPa | Humid | 28 | 1 | 0 | 22.946 | 223914.2984 | 279198.7643 | 62.0402 | 75.7
26154 | 2021-02-22 11:38 | 126.3613 | OXY_CH1 (PSt7-10) | 2021-02-12 16:16 | default | 221.4984 | μmol/L | 19.3761 | °C | 1005 | hPa | Humid | 28 | 1 | 0 | 22.942 | 223869.113 | 279186.7485 | 62.0402 | 75.7
26164 | 2021-02-22 11:38 | 126.6944 | OXY_CH1 (PSt7-10) | 2021-02-12 16:16 | default | 221.3575 | μmol/L | 19.4006 | °C | 1005 | hPa | Humid | 28 | 1 | 0 | 22.941 | 223830.5625 | 279188.7267 | 62.0402 | 75.7
26174 | 2021-02-22 11:39 | 127.0282 | OXY_CH1 (PSt7-10) | 2021-02-12 16:16 | default | 221.3953 | μmol/L | 19.4006 | °C | 1005 | hPa | Humid | 28 | 1 | 0 | 22.939 | 223809.7586 | 279171.3444 | 62.0402 | 75.7
26184 | 2021-02-22 11:39 | 127.3612 | OXY_CH1 (PSt7-10) | 2021-02-12 16:16 | default | 221.6075 | μmol/L | 19.3884 | °C | 1005 | hPa | Humid | 28 | 1 | 0 | 22.932 | 223769.6457 | 279180.9762 | 62.0402 | 75.7
26194 | 2021-02-22 11:39 | 127.6949 | OXY_CH1 (PSt7-10) | 2021-02-12 16:16 | default | 221.5696 | μmol/L | 19.3884 | °C | 1005 | hPa | Humid | 28 | 1 | 0 | 22.934 | 223748.6679 | 279181.4328 | 62.0402 | 75.7
26204 | 2021-02-22 11:40 | 128.028 | OXY_CH1 (PSt7-10) | 2021-02-12 16:16 | default | 221.4919 | μmol/L | 19.3945 | °C | 1005 | hPa | Humid | 28 | 1 | 0 | 22.936 | 223761.1667 | 279161.2776 | 62.0402 | 75.7
26214 | 2021-02-22 11:40 | 128.3616 | OXY_CH1 (PSt7-10) | 2021-02-12 16:16 | default | 221.5108 | μmol/L | 19.3945 | °C | 1005 | hPa | Humid | 28 | 1 | 0 | 22.935 | 223780.2312 | 279176.6317 | 62.0402 | 75.7
26224 | 2021-02-22 11:40 | 128.6949 | OXY_CH1 (PSt7-10) | 2021-02-12 16:16 | default | 221.4919 | μmol/L | 19.3945 | °C | 1005 | hPa | Humid | 28 | 1 | 0 | 22.936 | 223789.9689 | 279171.6342 | 62.0402 | 75.7
26234 | 2021-02-22 11:41 | 129.0278 | OXY_CH1 (PSt7-10) | 2021-02-12 16:16 | default | 221.3387 | μmol/L | 19.4006 | °C | 1005 | hPa | Humid | 28 | 1 | 0 | 22.942 | 223817.424 | 279162.9981 | 62.0402 | 75.7
26244 | 2021-02-22 11:41 | 129.3618 | OXY_CH1 (PSt7-10) | 2021-02-12 16:16 | default | 221.2044 | μmol/L | 19.4068 | °C | 1005 | hPa | Humid | 28 | 1 | 0 | 22.947 | 223873.8764 | 279155.712 | 62.0402 | 75.7
26254 | 2021-02-22 11:41 | 129.6947 | OXY_CH1 (PSt7-10) | 2021-02-12 16:16 | default | 221.0325 | μmol/L | 19.4129 | °C | 1005 | hPa | Humid | 28 | 1 | 0 | 22.954 | 223944.0652 | 279150.4368 | 62.0402 | 75.7
26264 | 2021-02-22 11:42 | 130.0278 | OXY_CH1 (PSt7-10) | 2021-02-12 16:16 | default | 220.8608 | μmol/L | 19.419 | °C | 1005 | hPa | Humid | 28 | 1 | 0 | 22.961 | 224006.3402 | 279145.2031 | 62.0402 | 75.7
26274 | 2021-02-22 11:42 | 130.3616 | OXY_CH1 (PSt7-10) | 2021-02-12 16:16 | default | 220.7624 | μmol/L | 19.4313 | °C | 1005 | hPa | Humid | 28 | 1 | 0 | 22.962 | 224039.1486 | 279139.9046 | 62.0402 | 75.7
26284 | 2021-02-22 11:42 | 130.6945 | OXY_CH1 (PSt7-10) | 2021-02-12 16:16 | default | 220.6263 | μmol/L | 19.4436 | °C | 1005 | hPa | Humid | 28 | 1 | 0 | 22.965 | 224053.627 | 279137.2444 | 62.0402 | 75.7
26294 | 2021-02-22 11:43 | 131.0276 | OXY_CH1 (PSt7-10) | 2021-02-12 16:16 | default | 220.5699 | μmol/L | 19.4436 | °C | 1005 | hPa | Humid | 28 | 1 | 0 | 22.968 | 224069.7238 | 279126.873 | 62.0402 | 75.7
26304 | 2021-02-22 11:43 | 131.3611 | OXY_CH1 (PSt7-10) | 2021-02-12 16:16 | default | 220.5699 | μmol/L | 19.4436 | °C | 1005 | hPa | Humid | 28 | 1 | 0 | 22.968 | 224078.9888 | 279117.6568 | 62.0402 | 75.7