## Devices
Name | Type | Serial | FW-Version | Channels
SABD0002000012 | OXY-10 ST | SABD0002000012 | AAV2.0.0.13 | 10

## Sensors
Name | Analyte | Sensor ID | Sensor Type | Batch ID | Lot Nr | Created on
OXY_CH2 | O2 | 612929305 | PSt7-10 | 000000-000 | 0000-00 | 2021-02-12 16:14

## Oxygen Calibrations
Sensor | Calibration Date | Cal0 [°] | T0 | T0 Unit | Cal2nd [°] | T2nd | T2nd Unit | pATM | pATM Unit | O2Cal2nd | O2Cal2nd Unit | Environment | f1 | m | dKSV1 | dKSV2 | dPhi1 | dPhi2 | Is PreSens Calibration
OXY_CH2 (PSt7-10) | 2021-02-12 16:14 | 55.51 | 20 | °C | 22.13 | 20 | °C | 971 | hPa | 100 | %a.s. | Humid | 0.826 | 11.08 | 0.000401 | 0 | -0.01532 | -0.00012 | FALSE

## Annotations
Date | Delta T [min] | Device | Channel | User | Annotation

## Info
Software Version | 2.1.0.443
Exported at | 2021-02-22 11:45

## SABD0002000012, Ch 1
Id | Date | Delta T [min] | Sensor | Calibration | User | Oxygen | Oxygen Unit | Temperature | Temperature Unit | Pressure | Pressure Unit | Mode | Salinity [pmil] | User Signal Intensity | Error | Phase [°] | Amplitude [µV] | Reference Amplitude [µV] | Signal LED Current | Reference LED Current | Battery [V]
23897 | 2021-02-22 10:23 | 0 | OXY_CH2 (PSt7-10) | 2021-02-12 16:14 | default | 214.6549 | μmol/L | 19.177 | °C | 1005 | hPa | Humid | 28 | 1 | 0 | 23.265 | 158064.2303 | 306134.412 | 59.9307 | 38.1
23906 | 2021-02-22 10:23 | 0.33657 | OXY_CH2 (PSt7-10) | 2021-02-12 16:14 | default | 214.4746 | μmol/L | 19.1709 | °C | 1005 | hPa | Humid | 28 | 1 | 0 | 23.277 | 158127.0959 | 306119.3551 | 59.9307 | 38.1
23916 | 2021-02-22 10:23 | 0.67019 | OXY_CH2 (PSt7-10) | 2021-02-12 16:14 | default | 214.2193 | μmol/L | 19.1709 | °C | 1005 | hPa | Humid | 28 | 1 | 0 | 23.291 | 158182.1163 | 306069.3566 | 59.9307 | 38.1
23926 | 2021-02-22 10:24 | 1.0031 | OXY_CH2 (PSt7-10) | 2021-02-12 16:14 | default | 213.9965 | μmol/L | 19.1832 | °C | 1005 | hPa | Humid | 28 | 1 | 0 | 23.299 | 158219.0062 | 306039.151 | 59.9307 | 38.1
23936 | 2021-02-22 10:24 | 1.3368 | OXY_CH2 (PSt7-10) | 2021-02-12 16:14 | default | 214.1261 | μmol/L | 19.177 | °C | 1005 | hPa | Humid | 28 | 1 | 0 | 23.294 | 158163.6974 | 305976.6329 | 59.9307 | 38.1
23946 | 2021-02-22 10:24 | 1.6705 | OXY_CH2 (PSt7-10) | 2021-02-12 16:14 | default | 214.0693 | μmol/L | 19.1832 | °C | 1005 | hPa | Humid | 28 | 1 | 0 | 23.295 | 158132.486 | 305949.2247 | 59.9307 | 38.1
23956 | 2021-02-22 10:25 | 2.0034 | OXY_CH2 (PSt7-10) | 2021-02-12 16:14 | default | 214.3988 | μmol/L | 19.1282 | °C | 1005 | hPa | Humid | 28 | 1 | 0 | 23.296 | 158109.2646 | 305916.3264 | 59.9307 | 38.1
23966 | 2021-02-22 10:25 | 2.3371 | OXY_CH2 (PSt7-10) | 2021-02-12 16:14 | default | 214.9228 | μmol/L | 19.0427 | °C | 1005 | hPa | Humid | 28 | 1 | 0 | 23.297 | 158081.5773 | 305876.1889 | 59.9307 | 38.1
23976 | 2021-02-22 10:25 | 2.6699 | OXY_CH2 (PSt7-10) | 2021-02-12 16:14 | default | 214.9228 | μmol/L | 19.0427 | °C | 1005 | hPa | Humid | 28 | 1 | 0 | 23.297 | 158087.4533 | 305868.864 | 59.9307 | 38.1
23986 | 2021-02-22 10:26 | 3.0035 | OXY_CH2 (PSt7-10) | 2021-02-12 16:14 | default | 214.6626 | μmol/L | 19.0549 | °C | 1005 | hPa | Humid | 28 | 1 | 0 | 23.307 | 158083.7598 | 305807.9021 | 59.9307 | 38.1
23996 | 2021-02-22 10:26 | 3.3364 | OXY_CH2 (PSt7-10) | 2021-02-12 16:14 | default | 214.5144 | μmol/L | 19.061 | °C | 1005 | hPa | Humid | 28 | 1 | 0 | 23.313 | 158089.0772 | 305775.7083 | 59.9307 | 38.1
24006 | 2021-02-22 10:26 | 3.6701 | OXY_CH2 (PSt7-10) | 2021-02-12 16:14 | default | 214.3095 | μmol/L | 19.0732 | °C | 1005 | hPa | Humid | 28 | 1 | 0 | 23.32 | 158114.2993 | 305741.4205 | 59.9307 | 38.1
24016 | 2021-02-22 10:27 | 4.0038 | OXY_CH2 (PSt7-10) | 2021-02-12 16:14 | default | 214.2344 | μmol/L | 19.0793 | °C | 1005 | hPa | Humid | 28 | 1 | 0 | 23.322 | 158125.0464 | 305693.8874 | 59.9307 | 38.1
24026 | 2021-02-22 10:27 | 4.3367 | OXY_CH2 (PSt7-10) | 2021-02-12 16:14 | default | 213.9117 | μmol/L | 19.116 | °C | 1005 | hPa | Humid | 28 | 1 | 0 | 23.327 | 158136.0711 | 305676.0849 | 59.9307 | 38.1
24036 | 2021-02-22 10:27 | 4.6697 | OXY_CH2 (PSt7-10) | 2021-02-12 16:14 | default | 213.9184 | μmol/L | 19.0977 | °C | 1005 | hPa | Humid | 28 | 1 | 0 | 23.333 | 158153.0663 | 305642.7607 | 59.9307 | 38.1
24046 | 2021-02-22 10:28 | 5.0037 | OXY_CH2 (PSt7-10) | 2021-02-12 16:14 | default | 213.7481 | μmol/L | 19.116 | °C | 1005 | hPa | Humid | 28 | 1 | 0 | 23.336 | 158161.3506 | 305616.7013 | 59.9307 | 38.1
24056 | 2021-02-22 10:28 | 5.3368 | OXY_CH2 (PSt7-10) | 2021-02-12 16:14 | default | 213.5077 | μmol/L | 19.1282 | °C | 1005 | hPa | Humid | 28 | 1 | 0 | 23.345 | 158176.2584 | 305590.7282 | 59.9307 | 38.1
24066 | 2021-02-22 10:28 | 5.6697 | OXY_CH2 (PSt7-10) | 2021-02-12 16:14 | default | 213.4896 | μmol/L | 19.1282 | °C | 1005 | hPa | Humid | 28 | 1 | 0 | 23.346 | 158157.0752 | 305544.0735 | 59.9307 | 38.1
24076 | 2021-02-22 10:29 | 6.0034 | OXY_CH2 (PSt7-10) | 2021-02-12 16:14 | default | 213.4737 | μmol/L | 19.1221 | °C | 1005 | hPa | Humid | 28 | 1 | 0 | 23.349 | 158150.985 | 305529.1376 | 59.9307 | 38.1
24086 | 2021-02-22 10:29 | 6.3371 | OXY_CH2 (PSt7-10) | 2021-02-12 16:14 | default | 213.6437 | μmol/L | 19.1038 | °C | 1005 | hPa | Humid | 28 | 1 | 0 | 23.346 | 158126.2109 | 305499.4628 | 59.9307 | 38.1
24096 | 2021-02-22 10:29 | 6.67 | OXY_CH2 (PSt7-10) | 2021-02-12 16:14 | default | 213.6845 | μmol/L | 19.0915 | °C | 1005 | hPa | Humid | 28 | 1 | 0 | 23.348 | 158094.2733 | 305466.8954 | 59.9307 | 38.1
24106 | 2021-02-22 10:30 | 7.0039 | OXY_CH2 (PSt7-10) | 2021-02-12 16:14 | default | 213.7434 | μmol/L | 19.0793 | °C | 1005 | hPa | Humid | 28 | 1 | 0 | 23.349 | 158059.1 | 305435.0099 | 59.9307 | 38.1
24116 | 2021-02-22 10:30 | 7.3367 | OXY_CH2 (PSt7-10) | 2021-02-12 16:14 | default | 213.6957 | μmol/L | 19.061 | °C | 1005 | hPa | Humid | 28 | 1 | 0 | 23.358 | 158074.5647 | 305408.1339 | 59.9307 | 38.1
24126 | 2021-02-22 10:30 | 7.6698 | OXY_CH2 (PSt7-10) | 2021-02-12 16:14 | default | 213.7888 | μmol/L | 19.0549 | °C | 1005 | hPa | Humid | 28 | 1 | 0 | 23.355 | 158051.5472 | 305381.1913 | 59.9307 | 38.1
24136 | 2021-02-22 10:31 | 8.0034 | OXY_CH2 (PSt7-10) | 2021-02-12 16:14 | default | 213.7684 | μmol/L | 19.061 | °C | 1005 | hPa | Humid | 28 | 1 | 0 | 23.354 | 158043.5221 | 305354.754 | 59.9307 | 38.1
24146 | 2021-02-22 10:31 | 8.3371 | OXY_CH2 (PSt7-10) | 2021-02-12 16:14 | default | 213.5461 | μmol/L | 19.0732 | °C | 1005 | hPa | Humid | 28 | 1 | 0 | 23.362 | 158046.6431 | 305333.5056 | 59.9307 | 38.1
24156 | 2021-02-22 10:31 | 8.67 | OXY_CH2 (PSt7-10) | 2021-02-12 16:14 | default | 213.4373 | μmol/L | 19.0732 | °C | 1005 | hPa | Humid | 28 | 1 | 0 | 23.368 | 158067.9923 | 305300.067 | 59.9307 | 38.1
24166 | 2021-02-22 10:32 | 9.0038 | OXY_CH2 (PSt7-10) | 2021-02-12 16:14 | default | 213.0321 | μmol/L | 19.0915 | °C | 1005 | hPa | Humid | 28 | 1 | 0 | 23.384 | 158139.3068 | 305271.0841 | 59.9307 | 38.1
24176 | 2021-02-22 10:32 | 9.3367 | OXY_CH2 (PSt7-10) | 2021-02-12 16:14 | default | 212.831 | μmol/L | 19.0977 | °C | 1005 | hPa | Humid | 28 | 1 | 0 | 23.393 | 158200.9312 | 305260.917 | 59.9307 | 38.1
24186 | 2021-02-22 10:32 | 9.6698 | OXY_CH2 (PSt7-10) | 2021-02-12 16:14 | default | 212.7023 | μmol/L | 19.1038 | °C | 1005 | hPa | Humid | 28 | 1 | 0 | 23.398 | 158220.6628 | 305223.1245 | 59.9307 | 38.1
24196 | 2021-02-22 10:33 | 10.0036 | OXY_CH2 (PSt7-10) | 2021-02-12 16:14 | default | 212.7475 | μmol/L | 19.0793 | °C | 1005 | hPa | Humid | 28 | 1 | 0 | 23.404 | 158220.5374 | 305217.9143 | 59.9307 | 38.1
24206 | 2021-02-22 10:33 | 10.3364 | OXY_CH2 (PSt7-10) | 2021-02-12 16:14 | default | 212.8989 | μmol/L | 19.061 | °C | 1005 | hPa | Humid | 28 | 1 | 0 | 23.402 | 158192.9737 | 305175.2772 | 59.9307 | 38.1
24216 | 2021-02-22 10:33 | 10.67 | OXY_CH2 (PSt7-10) | 2021-02-12 16:14 | default | 213.1431 | μmol/L | 19.0366 | °C | 1005 | hPa | Humid | 28 | 1 | 0 | 23.397 | 158145.997 | 305163.382 | 59.9307 | 38.1
24226 | 2021-02-22 10:34 | 11.0038 | OXY_CH2 (PSt7-10) | 2021-02-12 16:14 | default | 213.2744 | μmol/L | 19.0244 | °C | 1005 | hPa | Humid | 28 | 1 | 0 | 23.394 | 158094.9628 | 305136.2228 | 59.9307 | 38.1
24236 | 2021-02-22 10:34 | 11.3367 | OXY_CH2 (PSt7-10) | 2021-02-12 16:14 | default | 213.2721 | μmol/L | 19.0305 | °C | 1005 | hPa | Humid | 28 | 1 | 0 | 23.392 | 158020.8724 | 305109.945 | 59.9307 | 38.1
24246 | 2021-02-22 10:34 | 11.6703 | OXY_CH2 (PSt7-10) | 2021-02-12 16:14 | default | 213.3264 | μmol/L | 19.0305 | °C | 1005 | hPa | Humid | 28 | 1 | 0 | 23.389 | 157999.5647 | 305088.1278 | 59.9307 | 38.1
24256 | 2021-02-22 10:35 | 12.0033 | OXY_CH2 (PSt7-10) | 2021-02-12 16:14 | default | 213.4397 | μmol/L | 19.0183 | °C | 1005 | hPa | Humid | 28 | 1 | 0 | 23.387 | 157960.0133 | 305050.4699 | 59.9307 | 38.1
24266 | 2021-02-22 10:35 | 12.3364 | OXY_CH2 (PSt7-10) | 2021-02-12 16:14 | default | 213.3445 | μmol/L | 19.0305 | °C | 1005 | hPa | Humid | 28 | 1 | 0 | 23.388 | 157935.1682 | 305043.7928 | 59.9307 | 38.1
24276 | 2021-02-22 10:35 | 12.6703 | OXY_CH2 (PSt7-10) | 2021-02-12 16:14 | default | 213.4963 | μmol/L | 19.0122 | °C | 1005 | hPa | Humid | 28 | 1 | 0 | 23.386 | 157906.1302 | 305012.6244 | 59.9307 | 38.1
24286 | 2021-02-22 10:36 | 13.0036 | OXY_CH2 (PSt7-10) | 2021-02-12 16:14 | default | 213.4193 | μmol/L | 19.0244 | °C | 1005 | hPa | Humid | 28 | 1 | 0 | 23.386 | 157883.6829 | 304991.212 | 59.9307 | 38.1
24296 | 2021-02-22 10:36 | 13.3365 | OXY_CH2 (PSt7-10) | 2021-02-12 16:14 | default | 213.3603 | μmol/L | 19.0366 | °C | 1005 | hPa | Humid | 28 | 1 | 0 | 23.385 | 157840.809 | 304966.9835 | 59.9307 | 38.1
24306 | 2021-02-22 10:36 | 13.6704 | OXY_CH2 (PSt7-10) | 2021-02-12 16:14 | default | 213.4397 | μmol/L | 19.0183 | °C | 1005 | hPa | Humid | 28 | 1 | 0 | 23.387 | 157836.0051 | 304954.8769 | 59.9307 | 38.1
24316 | 2021-02-22 10:37 | 14.0035 | OXY_CH2 (PSt7-10) | 2021-02-12 16:14 | default | 213.5168 | μmol/L | 19.006 | °C | 1005 | hPa | Humid | 28 | 1 | 0 | 23.387 | 157836.6563 | 304929.7764 | 59.9307 | 38.1
24326 | 2021-02-22 10:37 | 14.3371 | OXY_CH2 (PSt7-10) | 2021-02-12 16:14 | default | 213.4262 | μmol/L | 19.006 | °C | 1005 | hPa | Humid | 28 | 1 | 0 | 23.392 | 157818.3219 | 304903.0187 | 59.9307 | 38.1
24336 | 2021-02-22 10:37 | 14.6701 | OXY_CH2 (PSt7-10) | 2021-02-12 16:14 | default | 213.3129 | μmol/L | 19.0183 | °C | 1005 | hPa | Humid | 28 | 1 | 0 | 23.394 | 157824.517 | 304881.5169 | 59.9307 | 38.1
24346 | 2021-02-22 10:38 | 15.0037 | OXY_CH2 (PSt7-10) | 2021-02-12 16:14 | default | 213.0776 | μmol/L | 19.0183 | °C | 1005 | hPa | Humid | 28 | 1 | 0 | 23.407 | 157882.735 | 304866.177 | 59.9307 | 38.1
24356 | 2021-02-22 10:38 | 15.3369 | OXY_CH2 (PSt7-10) | 2021-02-12 16:14 | default | 213.1003 | μmol/L | 19.006 | °C | 1005 | hPa | Humid | 28 | 1 | 0 | 23.41 | 157891.9752 | 304843.8045 | 59.9307 | 38.1
24366 | 2021-02-22 10:38 | 15.6704 | OXY_CH2 (PSt7-10) | 2021-02-12 16:14 | default | 213.0257 | μmol/L | 19.0122 | °C | 1005 | hPa | Humid | 28 | 1 | 0 | 23.412 | 157889.3778 | 304814.8904 | 59.9307 | 38.1
24376 | 2021-02-22 10:39 | 16.0034 | OXY_CH2 (PSt7-10) | 2021-02-12 16:14 | default | 213.0484 | μmol/L | 18.9999 | °C | 1005 | hPa | Humid | 28 | 1 | 0 | 23.415 | 157876.0178 | 304801.8248 | 59.9307 | 38.1
24386 | 2021-02-22 10:39 | 16.3372 | OXY_CH2 (PSt7-10) | 2021-02-12 16:14 | default | 213.0711 | μmol/L | 18.9877 | °C | 1005 | hPa | Humid | 28 | 1 | 0 | 23.418 | 157875.3345 | 304767.1603 | 59.9307 | 38.1
24396 | 2021-02-22 10:39 | 16.67 | OXY_CH2 (PSt7-10) | 2021-02-12 16:14 | default | 213.0169 | μmol/L | 18.9877 | °C | 1005 | hPa | Humid | 28 | 1 | 0 | 23.421 | 157849.938 | 304758.4063 | 59.9307 | 38.1
24406 | 2021-02-22 10:40 | 17.0038 | OXY_CH2 (PSt7-10) | 2021-02-12 16:14 | default | 213.0758 | μmol/L | 18.9755 | °C | 1005 | hPa | Humid | 28 | 1 | 0 | 23.422 | 157871.2558 | 304732.3366 | 59.9307 | 38.1
24416 | 2021-02-22 10:40 | 17.3368 | OXY_CH2 (PSt7-10) | 2021-02-12 16:14 | default | 212.9085 | μmol/L | 18.9877 | °C | 1005 | hPa | Humid | 28 | 1 | 0 | 23.427 | 157907.9725 | 304723.9338 | 59.9307 | 38.1
24426 | 2021-02-22 10:40 | 17.6698 | OXY_CH2 (PSt7-10) | 2021-02-12 16:14 | default | 212.7256 | μmol/L | 18.9938 | °C | 1005 | hPa | Humid | 28 | 1 | 0 | 23.435 | 157930.5945 | 304708.5036 | 59.9307 | 38.1
24436 | 2021-02-22 10:41 | 18.0034 | OXY_CH2 (PSt7-10) | 2021-02-12 16:14 | default | 212.5046 | μmol/L | 19.006 | °C | 1005 | hPa | Humid | 28 | 1 | 0 | 23.443 | 157952.2018 | 304671.3942 | 59.9307 | 38.1
24446 | 2021-02-22 10:41 | 18.337 | OXY_CH2 (PSt7-10) | 2021-02-12 16:14 | default | 212.2524 | μmol/L | 19.006 | °C | 1005 | hPa | Humid | 28 | 1 | 0 | 23.457 | 158007.3279 | 304652.0297 | 59.9307 | 38.1
24456 | 2021-02-22 10:41 | 18.6701 | OXY_CH2 (PSt7-10) | 2021-02-12 16:14 | default | 212.2164 | μmol/L | 19.006 | °C | 1005 | hPa | Humid | 28 | 1 | 0 | 23.459 | 158028.4001 | 304652.7209 | 59.9307 | 38.1
24466 | 2021-02-22 10:42 | 19.0031 | OXY_CH2 (PSt7-10) | 2021-02-12 16:14 | default | 212.2547 | μmol/L | 18.9999 | °C | 1005 | hPa | Humid | 28 | 1 | 0 | 23.459 | 158022.9768 | 304634.5027 | 59.9307 | 38.1
24476 | 2021-02-22 10:42 | 19.3368 | OXY_CH2 (PSt7-10) | 2021-02-12 16:14 | default | 212.2931 | μmol/L | 18.9938 | °C | 1005 | hPa | Humid | 28 | 1 | 0 | 23.459 | 157999.9179 | 304600.3981 | 59.9307 | 38.1
24486 | 2021-02-22 10:42 | 19.6698 | OXY_CH2 (PSt7-10) | 2021-02-12 16:14 | default | 212.3134 | μmol/L | 18.9877 | °C | 1005 | hPa | Humid | 28 | 1 | 0 | 23.46 | 157987.0735 | 304576.4492 | 59.9307 | 38.1
24496 | 2021-02-22 10:43 | 20.0036 | OXY_CH2 (PSt7-10) | 2021-02-12 16:14 | default | 212.2751 | μmol/L | 18.9938 | °C | 1005 | hPa | Humid | 28 | 1 | 0 | 23.46 | 157980.9752 | 304566.6228 | 59.9307 | 38.1
24506 | 2021-02-22 10:43 | 20.3365 | OXY_CH2 (PSt7-10) | 2021-02-12 16:14 | default | 212.2774 | μmol/L | 18.9877 | °C | 1005 | hPa | Humid | 28 | 1 | 0 | 23.462 | 157936.2979 | 304547.6355 | 59.9307 | 38.1
24516 | 2021-02-22 10:43 | 20.6703 | OXY_CH2 (PSt7-10) | 2021-02-12 16:14 | default | 212.3854 | μmol/L | 18.9877 | °C | 1005 | hPa | Humid | 28 | 1 | 0 | 23.456 | 157895.9702 | 304525.064 | 59.9307 | 38.1
24526 | 2021-02-22 10:44 | 21.0037 | OXY_CH2 (PSt7-10) | 2021-02-12 16:14 | default | 212.4215 | μmol/L | 18.9877 | °C | 1005 | hPa | Humid | 28 | 1 | 0 | 23.454 | 157851.1088 | 304509.0724 | 59.9307 | 38.1
24536 | 2021-02-22 10:44 | 21.3368 | OXY_CH2 (PSt7-10) | 2021-02-12 16:14 | default | 212.4959 | μmol/L | 18.9816 | °C | 1005 | hPa | Humid | 28 | 1 | 0 | 23.452 | 157813.5063 | 304509.4548 | 59.9307 | 38.1
24546 | 2021-02-22 10:44 | 21.6705 | OXY_CH2 (PSt7-10) | 2021-02-12 16:14 | default | 212.5499 | μmol/L | 18.9816 | °C | 1005 | hPa | Humid | 28 | 1 | 0 | 23.449 | 157778.9818 | 304465.8391 | 59.9307 | 38.1
24556 | 2021-02-22 10:45 | 22.0033 | OXY_CH2 (PSt7-10) | 2021-02-12 16:14 | default | 212.5139 | μmol/L | 18.9816 | °C | 1005 | hPa | Humid | 28 | 1 | 0 | 23.451 | 157745.0707 | 304440.7362 | 59.9307 | 38.1
24566 | 2021-02-22 10:45 | 22.3372 | OXY_CH2 (PSt7-10) | 2021-02-12 16:14 | default | 212.5656 | μmol/L | 18.9877 | °C | 1005 | hPa | Humid | 28 | 1 | 0 | 23.446 | 157719.8338 | 304437.2825 | 59.9307 | 38.1
24576 | 2021-02-22 10:45 | 22.6701 | OXY_CH2 (PSt7-10) | 2021-02-12 16:14 | default | 212.622 | μmol/L | 18.9816 | °C | 1005 | hPa | Humid | 28 | 1 | 0 | 23.445 | 157684.3464 | 304428.9373 | 59.9307 | 38.1
24586 | 2021-02-22 10:46 | 23.0031 | OXY_CH2 (PSt7-10) | 2021-02-12 16:14 | default | 212.604 | μmol/L | 18.9816 | °C | 1005 | hPa | Humid | 28 | 1 | 0 | 23.446 | 157672.2993 | 304408.9249 | 59.9307 | 38.1
24596 | 2021-02-22 10:46 | 23.3367 | OXY_CH2 (PSt7-10) | 2021-02-12 16:14 | default | 212.586 | μmol/L | 18.9816 | °C | 1005 | hPa | Humid | 28 | 1 | 0 | 23.447 | 157659.2864 | 304396.733 | 59.9307 | 38.1
24606 | 2021-02-22 10:46 | 23.6702 | OXY_CH2 (PSt7-10) | 2021-02-12 16:14 | default | 212.5319 | μmol/L | 18.9816 | °C | 1005 | hPa | Humid | 28 | 1 | 0 | 23.45 | 157640.5243 | 304374.964 | 59.9307 | 38.1
24616 | 2021-02-22 10:47 | 24.0032 | OXY_CH2 (PSt7-10) | 2021-02-12 16:14 | default | 212.6087 | μmol/L | 18.9694 | °C | 1005 | hPa | Humid | 28 | 1 | 0 | 23.45 | 157637.7247 | 304351.9849 | 59.9307 | 38.1
24626 | 2021-02-22 10:47 | 24.3369 | OXY_CH2 (PSt7-10) | 2021-02-12 16:14 | default | 212.5005 | μmol/L | 18.9694 | °C | 1005 | hPa | Humid | 28 | 1 | 0 | 23.456 | 157655.1247 | 304336.9555 | 59.9307 | 38.1
24636 | 2021-02-22 10:47 | 24.6703 | OXY_CH2 (PSt7-10) | 2021-02-12 16:14 | default | 212.5593 | μmol/L | 18.9572 | °C | 1005 | hPa | Humid | 28 | 1 | 0 | 23.457 | 157656.6912 | 304323.9262 | 59.9307 | 38.1
24646 | 2021-02-22 10:48 | 25.0032 | OXY_CH2 (PSt7-10) | 2021-02-12 16:14 | default | 212.564 | μmol/L | 18.945 | °C | 1005 | hPa | Humid | 28 | 1 | 0 | 23.461 | 157692.1782 | 304309.8924 | 59.9307 | 38.1
24656 | 2021-02-22 10:48 | 25.3369 | OXY_CH2 (PSt7-10) | 2021-02-12 16:14 | default | 212.3862 | μmol/L | 18.9389 | °C | 1005 | hPa | Humid | 28 | 1 | 0 | 23.473 | 157745.2236 | 304298.5217 | 59.9307 | 38.1
24666 | 2021-02-22 10:48 | 25.6699 | OXY_CH2 (PSt7-10) | 2021-02-12 16:14 | default | 212.132 | μmol/L | 18.945 | °C | 1005 | hPa | Humid | 28 | 1 | 0 | 23.485 | 157783.886 | 304253.4231 | 59.9307 | 38.1
24676 | 2021-02-22 10:49 | 26.0037 | OXY_CH2 (PSt7-10) | 2021-02-12 16:14 | default | 211.9679 | μmol/L | 18.9511 | °C | 1005 | hPa | Humid | 28 | 1 | 0 | 23.492 | 157837.2291 | 304249.7737 | 59.9307 | 38.1
24686 | 2021-02-22 10:49 | 26.3368 | OXY_CH2 (PSt7-10) | 2021-02-12 16:14 | default | 211.8781 | μmol/L | 18.9511 | °C | 1005 | hPa | Humid | 28 | 1 | 0 | 23.497 | 157880.7802 | 304225.7525 | 59.9307 | 38.1
24696 | 2021-02-22 10:49 | 26.6699 | OXY_CH2 (PSt7-10) | 2021-02-12 16:14 | default | 211.7907 | μmol/L | 18.945 | °C | 1005 | hPa | Humid | 28 | 1 | 0 | 23.504 | 157917.7217 | 304202.4721 | 59.9307 | 38.1
24706 | 2021-02-22 10:50 | 27.0034 | OXY_CH2 (PSt7-10) | 2021-02-12 16:14 | default | 211.6472 | μmol/L | 18.945 | °C | 1005 | hPa | Humid | 28 | 1 | 0 | 23.512 | 157952.9905 | 304197.218 | 59.9307 | 38.1
24716 | 2021-02-22 10:50 | 27.3364 | OXY_CH2 (PSt7-10) | 2021-02-12 16:14 | default | 211.634 | μmol/L | 18.9328 | °C | 1005 | hPa | Humid | 28 | 1 | 0 | 23.517 | 157977.7407 | 304193.1112 | 59.9307 | 38.1
24726 | 2021-02-22 10:50 | 27.6701 | OXY_CH2 (PSt7-10) | 2021-02-12 16:14 | default | 211.6568 | μmol/L | 18.9205 | °C | 1005 | hPa | Humid | 28 | 1 | 0 | 23.52 | 157980.1467 | 304168.3016 | 59.9307 | 38.1
24736 | 2021-02-22 10:51 | 28.0038 | OXY_CH2 (PSt7-10) | 2021-02-12 16:14 | default | 211.7201 | μmol/L | 18.8961 | °C | 1005 | hPa | Humid | 28 | 1 | 0 | 23.525 | 157983.693 | 304156.6576 | 59.9307 | 38.1
24746 | 2021-02-22 10:51 | 28.3369 | OXY_CH2 (PSt7-10) | 2021-02-12 16:14 | default | 211.9043 | μmol/L | 18.8839 | °C | 1005 | hPa | Humid | 28 | 1 | 0 | 23.519 | 157958.5649 | 304162.6944 | 59.9307 | 38.1
24756 | 2021-02-22 10:51 | 28.6698 | OXY_CH2 (PSt7-10) | 2021-02-12 16:14 | default | 211.9402 | μmol/L | 18.8839 | °C | 1005 | hPa | Humid | 28 | 1 | 0 | 23.517 | 157908.5205 | 304127.3474 | 59.9307 | 38.1
24766 | 2021-02-22 10:52 | 29.0037 | OXY_CH2 (PSt7-10) | 2021-02-12 16:14 | default | 212.0348 | μmol/L | 18.8717 | °C | 1005 | hPa | Humid | 28 | 1 | 0 | 23.516 | 157877.2319 | 304123.479 | 59.9307 | 38.1
24776 | 2021-02-22 10:52 | 29.3366 | OXY_CH2 (PSt7-10) | 2021-02-12 16:14 | default | 212.0145 | μmol/L | 18.8778 | °C | 1005 | hPa | Humid | 28 | 1 | 0 | 23.515 | 157854.1103 | 304109.7906 | 59.9307 | 38.1
24786 | 2021-02-22 10:52 | 29.6698 | OXY_CH2 (PSt7-10) | 2021-02-12 16:14 | default | 211.9582 | μmol/L | 18.8839 | °C | 1005 | hPa | Humid | 28 | 1 | 0 | 23.516 | 157839.7974 | 304080.6249 | 59.9307 | 38.1
24796 | 2021-02-22 10:53 | 30.0037 | OXY_CH2 (PSt7-10) | 2021-02-12 16:14 | default | 212.0145 | μmol/L | 18.8778 | °C | 1005 | hPa | Humid | 28 | 1 | 0 | 23.515 | 157838.9444 | 304083.0737 | 59.9307 | 38.1
24806 | 2021-02-22 10:53 | 30.3368 | OXY_CH2 (PSt7-10) | 2021-02-12 16:14 | default | 211.8888 | μmol/L | 18.8778 | °C | 1005 | hPa | Humid | 28 | 1 | 0 | 23.522 | 157867.093 | 304058.5574 | 59.9307 | 38.1
24816 | 2021-02-22 10:53 | 30.6702 | OXY_CH2 (PSt7-10) | 2021-02-12 16:14 | default | 211.9295 | μmol/L | 18.8656 | °C | 1005 | hPa | Humid | 28 | 1 | 0 | 23.524 | 157864.2496 | 304044.3274 | 59.9307 | 38.1
24826 | 2021-02-22 10:54 | 31.0038 | OXY_CH2 (PSt7-10) | 2021-02-12 16:14 | default | 211.9164 | μmol/L | 18.8534 | °C | 1005 | hPa | Humid | 28 | 1 | 0 | 23.529 | 157860.8031 | 304032.0721 | 59.9307 | 38.1
24836 | 2021-02-22 10:54 | 31.3368 | OXY_CH2 (PSt7-10) | 2021-02-12 16:14 | default | 211.9906 | μmol/L | 18.8473 | °C | 1005 | hPa | Humid | 28 | 1 | 0 | 23.527 | 157847.4955 | 304009.892 | 59.9307 | 38.1
24846 | 2021-02-22 10:54 | 31.6698 | OXY_CH2 (PSt7-10) | 2021-02-12 16:14 | default | 211.8602 | μmol/L | 18.8595 | °C | 1005 | hPa | Humid | 28 | 1 | 0 | 23.53 | 157833.3302 | 303989.2521 | 59.9307 | 38.1
24856 | 2021-02-22 10:55 | 32.0035 | OXY_CH2 (PSt7-10) | 2021-02-12 16:14 | default | 211.8219 | μmol/L | 18.8656 | °C | 1005 | hPa | Humid | 28 | 1 | 0 | 23.53 | 157814.6755 | 303970.3612 | 59.9307 | 38.1
24866 | 2021-02-22 10:55 | 32.3366 | OXY_CH2 (PSt7-10) | 2021-02-12 16:14 | default | 211.7501 | μmol/L | 18.8656 | °C | 1005 | hPa | Humid | 28 | 1 | 0 | 23.534 | 157815.6262 | 303957.3787 | 59.9307 | 38.1
24876 | 2021-02-22 10:55 | 32.6702 | OXY_CH2 (PSt7-10) | 2021-02-12 16:14 | default | 211.5864 | μmol/L | 18.8717 | °C | 1005 | hPa | Humid | 28 | 1 | 0 | 23.541 | 157856.7536 | 303954.04 | 59.9307 | 38.1
24886 | 2021-02-22 10:56 | 33.0031 | OXY_CH2 (PSt7-10) | 2021-02-12 16:14 | default | 211.0676 | μmol/L | 18.8717 | °C | 1005 | hPa | Humid | 28 | 1 | 0 | 23.57 | 158078.2804 | 303946.0613 | 59.9307 | 38.1
24896 | 2021-02-22 10:56 | 33.3367 | OXY_CH2 (PSt7-10) | 2021-02-12 16:14 | default | 210.5552 | μmol/L | 18.8595 | °C | 1005 | hPa | Humid | 28 | 1 | 0 | 23.603 | 158318.1085 | 303909.1005 | 59.9307 | 38.1
24906 | 2021-02-22 10:56 | 33.6704 | OXY_CH2 (PSt7-10) | 2021-02-12 16:14 | default | 210.349 | μmol/L | 18.8412 | °C | 1005 | hPa | Humid | 28 | 1 | 0 | 23.621 | 158421.9904 | 303894.5489 | 59.9307 | 38.1
24916 | 2021-02-22 10:57 | 34.0034 | OXY_CH2 (PSt7-10) | 2021-02-12 16:14 | default | 210.3693 | μmol/L | 18.8351 | °C | 1005 | hPa | Humid | 28 | 1 | 0 | 23.622 | 158430.4849 | 303872.6089 | 59.9307 | 38.1
24926 | 2021-02-22 10:57 | 34.3371 | OXY_CH2 (PSt7-10) | 2021-02-12 16:14 | default | 210.3312 | μmol/L | 18.8412 | °C | 1005 | hPa | Humid | 28 | 1 | 0 | 23.622 | 158406.5543 | 303853.8184 | 59.9307 | 38.1
24936 | 2021-02-22 10:57 | 34.6699 | OXY_CH2 (PSt7-10) | 2021-02-12 16:14 | default | 210.438 | μmol/L | 18.8412 | °C | 1005 | hPa | Humid | 28 | 1 | 0 | 23.616 | 158355.6641 | 303841.2952 | 59.9307 | 38.1
24946 | 2021-02-22 10:58 | 35.0037 | OXY_CH2 (PSt7-10) | 2021-02-12 16:14 | default | 210.4355 | μmol/L | 18.8473 | °C | 1005 | hPa | Humid | 28 | 1 | 0 | 23.614 | 158311.9317 | 303832.1785 | 59.9307 | 38.1
24956 | 2021-02-22 10:58 | 35.3367 | OXY_CH2 (PSt7-10) | 2021-02-12 16:14 | default | 210.4355 | μmol/L | 18.8473 | °C | 1005 | hPa | Humid | 28 | 1 | 0 | 23.614 | 158278.4513 | 303812.368 | 59.9307 | 38.1
24966 | 2021-02-22 10:58 | 35.6702 | OXY_CH2 (PSt7-10) | 2021-02-12 16:14 | default | 210.4889 | μmol/L | 18.8473 | °C | 1005 | hPa | Humid | 28 | 1 | 0 | 23.611 | 158233.0376 | 303782.6231 | 59.9307 | 38.1
24976 | 2021-02-22 10:59 | 36.0033 | OXY_CH2 (PSt7-10) | 2021-02-12 16:14 | default | 210.6897 | μmol/L | 18.8351 | °C | 1005 | hPa | Humid | 28 | 1 | 0 | 23.604 | 158185.2561 | 303781.0965 | 59.9307 | 38.1
24986 | 2021-02-22 10:59 | 36.3368 | OXY_CH2 (PSt7-10) | 2021-02-12 16:14 | default | 210.5779 | μmol/L | 18.8473 | °C | 1005 | hPa | Humid | 28 | 1 | 0 | 23.606 | 158158.2937 | 303758.5319 | 59.9307 | 38.1
24996 | 2021-02-22 10:59 | 36.6699 | OXY_CH2 (PSt7-10) | 2021-02-12 16:14 | default | 210.4202 | μmol/L | 18.8412 | °C | 1005 | hPa | Humid | 28 | 1 | 0 | 23.617 | 158219.6898 | 303755.5141 | 59.9307 | 38.1
25006 | 2021-02-22 11:00 | 37.0036 | OXY_CH2 (PSt7-10) | 2021-02-12 16:14 | default | 210.7858 | μmol/L | 18.774 | °C | 1005 | hPa | Humid | 28 | 1 | 0 | 23.62 | 158227.2164 | 303724.2612 | 59.9307 | 38.1
25016 | 2021-02-22 11:00 | 37.3369 | OXY_CH2 (PSt7-10) | 2021-02-12 16:14 | default | 210.6076 | μmol/L | 18.774 | °C | 1005 | hPa | Humid | 28 | 1 | 0 | 23.63 | 158277.6871 | 303739.8466 | 59.9307 | 38.1
25026 | 2021-02-22 11:00 | 37.6698 | OXY_CH2 (PSt7-10) | 2021-02-12 16:14 | default | 210.3585 | μmol/L | 18.774 | °C | 1005 | hPa | Humid | 28 | 1 | 0 | 23.644 | 158356.2712 | 303706.5141 | 59.9307 | 38.1
25036 | 2021-02-22 11:01 | 38.0033 | OXY_CH2 (PSt7-10) | 2021-02-12 16:14 | default | 210.011 | μmol/L | 18.7984 | °C | 1005 | hPa | Humid | 28 | 1 | 0 | 23.655 | 158419.4869 | 303691.1263 | 59.9307 | 38.1
25046 | 2021-02-22 11:01 | 38.3371 | OXY_CH2 (PSt7-10) | 2021-02-12 16:14 | default | 209.7527 | μmol/L | 18.8228 | °C | 1005 | hPa | Humid | 28 | 1 | 0 | 23.661 | 158449.4992 | 303667.5677 | 59.9307 | 38.1
25056 | 2021-02-22 11:01 | 38.67 | OXY_CH2 (PSt7-10) | 2021-02-12 16:14 | default | 209.7375 | μmol/L | 18.8167 | °C | 1005 | hPa | Humid | 28 | 1 | 0 | 23.664 | 158479.884 | 303672.4201 | 59.9307 | 38.1
25066 | 2021-02-22 11:02 | 39.0039 | OXY_CH2 (PSt7-10) | 2021-02-12 16:14 | default | 209.7425 | μmol/L | 18.8045 | °C | 1005 | hPa | Humid | 28 | 1 | 0 | 23.668 | 158503.5778 | 303641.7199 | 59.9307 | 38.1
25076 | 2021-02-22 11:02 | 39.3372 | OXY_CH2 (PSt7-10) | 2021-02-12 16:14 | default | 209.9196 | μmol/L | 18.7618 | °C | 1005 | hPa | Humid | 28 | 1 | 0 | 23.673 | 158518.3369 | 303651.8352 | 59.9307 | 38.1
25086 | 2021-02-22 11:02 | 39.6699 | OXY_CH2 (PSt7-10) | 2021-02-12 16:14 | default | 209.7171 | μmol/L | 18.7801 | °C | 1005 | hPa | Humid | 28 | 1 | 0 | 23.678 | 158525.0295 | 303628.2824 | 59.9307 | 38.1
25096 | 2021-02-22 11:03 | 40.0034 | OXY_CH2 (PSt7-10) | 2021-02-12 16:14 | default | 209.7019 | μmol/L | 18.774 | °C | 1005 | hPa | Humid | 28 | 1 | 0 | 23.681 | 158528.0601 | 303613.919 | 59.9307 | 38.1
25106 | 2021-02-22 11:03 | 40.3364 | OXY_CH2 (PSt7-10) | 2021-02-12 16:14 | default | 209.626 | μmol/L | 18.7862 | °C | 1005 | hPa | Humid | 28 | 1 | 0 | 23.681 | 158539.6572 | 303602.9992 | 59.9307 | 38.1
25116 | 2021-02-22 11:03 | 40.6703 | OXY_CH2 (PSt7-10) | 2021-02-12 16:14 | default | 209.5021 | μmol/L | 18.7862 | °C | 1005 | hPa | Humid | 28 | 1 | 0 | 23.688 | 158564.1442 | 303587.7038 | 59.9307 | 38.1
25126 | 2021-02-22 11:04 | 41.0032 | OXY_CH2 (PSt7-10) | 2021-02-12 16:14 | default | 209.4717 | μmol/L | 18.774 | °C | 1005 | hPa | Humid | 28 | 1 | 0 | 23.694 | 158612.6011 | 303573.741 | 59.9307 | 38.1
25136 | 2021-02-22 11:04 | 41.337 | OXY_CH2 (PSt7-10) | 2021-02-12 16:14 | default | 209.3909 | μmol/L | 18.7557 | °C | 1005 | hPa | Humid | 28 | 1 | 0 | 23.705 | 158677.2237 | 303562.8123 | 59.9307 | 38.1
25146 | 2021-02-22 11:04 | 41.6701 | OXY_CH2 (PSt7-10) | 2021-02-12 16:14 | default | 209.3783 | μmol/L | 18.7435 | °C | 1005 | hPa | Humid | 28 | 1 | 0 | 23.71 | 158686.0998 | 303555.8544 | 59.9307 | 38.1
25156 | 2021-02-22 11:05 | 42.0037 | OXY_CH2 (PSt7-10) | 2021-02-12 16:14 | default | 209.3631 | μmol/L | 18.7373 | °C | 1005 | hPa | Humid | 28 | 1 | 0 | 23.713 | 158711.1383 | 303542.8161 | 59.9307 | 38.1
25166 | 2021-02-22 11:05 | 42.3365 | OXY_CH2 (PSt7-10) | 2021-02-12 16:14 | default | 209.252 | μmol/L | 18.7496 | °C | 1005 | hPa | Humid | 28 | 1 | 0 | 23.715 | 158711.4422 | 303539.4983 | 59.9307 | 38.1
25176 | 2021-02-22 11:05 | 42.6703 | OXY_CH2 (PSt7-10) | 2021-02-12 16:14 | default | 209.1056 | μmol/L | 18.7618 | °C | 1005 | hPa | Humid | 28 | 1 | 0 | 23.719 | 158696.4416 | 303514.7256 | 59.9307 | 38.1
25186 | 2021-02-22 11:06 | 43.0031 | OXY_CH2 (PSt7-10) | 2021-02-12 16:14 | default | 209.1788 | μmol/L | 18.7557 | °C | 1005 | hPa | Humid | 28 | 1 | 0 | 23.717 | 158675.5021 | 303490.977 | 59.9307 | 38.1
25196 | 2021-02-22 11:06 | 43.3366 | OXY_CH2 (PSt7-10) | 2021-02-12 16:14 | default | 209.3075 | μmol/L | 18.7435 | °C | 1005 | hPa | Humid | 28 | 1 | 0 | 23.714 | 158647.6393 | 303488.1792 | 59.9307 | 38.1
25206 | 2021-02-22 11:06 | 43.6704 | OXY_CH2 (PSt7-10) | 2021-02-12 16:14 | default | 209.2899 | μmol/L | 18.7435 | °C | 1005 | hPa | Humid | 28 | 1 | 0 | 23.715 | 158650.8887 | 303490.4754 | 59.9307 | 38.1
25216 | 2021-02-22 11:07 | 44.0034 | OXY_CH2 (PSt7-10) | 2021-02-12 16:14 | default | 209.088 | μmol/L | 18.7618 | °C | 1005 | hPa | Humid | 28 | 1 | 0 | 23.72 | 158651.5014 | 303470.5883 | 59.9307 | 38.1
25226 | 2021-02-22 11:07 | 44.3371 | OXY_CH2 (PSt7-10) | 2021-02-12 16:14 | default | 209.0174 | μmol/L | 18.7618 | °C | 1005 | hPa | Humid | 28 | 1 | 0 | 23.724 | 158679.3558 | 303476.7172 | 59.9307 | 38.1
25236 | 2021-02-22 11:07 | 44.6701 | OXY_CH2 (PSt7-10) | 2021-02-12 16:14 | default | 209.0982 | μmol/L | 18.7373 | °C | 1005 | hPa | Humid | 28 | 1 | 0 | 23.728 | 158702.2809 | 303454.5895 | 59.9307 | 38.1
25246 | 2021-02-22 11:08 | 45.0031 | OXY_CH2 (PSt7-10) | 2021-02-12 16:14 | default | 208.8965 | μmol/L | 18.7557 | °C | 1005 | hPa | Humid | 28 | 1 | 0 | 23.733 | 158733.2434 | 303443.0009 | 59.9307 | 38.1
25256 | 2021-02-22 11:08 | 45.3368 | OXY_CH2 (PSt7-10) | 2021-02-12 16:14 | default | 208.8663 | μmol/L | 18.7435 | °C | 1005 | hPa | Humid | 28 | 1 | 0 | 23.739 | 158746.4928 | 303438.3437 | 59.9307 | 38.1
25266 | 2021-02-22 11:08 | 45.6703 | OXY_CH2 (PSt7-10) | 2021-02-12 16:14 | default | 208.7731 | μmol/L | 18.7557 | °C | 1005 | hPa | Humid | 28 | 1 | 0 | 23.74 | 158759.3936 | 303426.5503 | 59.9307 | 38.1
25276 | 2021-02-22 11:09 | 46.0034 | OXY_CH2 (PSt7-10) | 2021-02-12 16:14 | default | 208.8663 | μmol/L | 18.7435 | °C | 1005 | hPa | Humid | 28 | 1 | 0 | 23.739 | 158770.0276 | 303423.0139 | 59.9307 | 38.1
25286 | 2021-02-22 11:09 | 46.3371 | OXY_CH2 (PSt7-10) | 2021-02-12 16:14 | default | 208.816 | μmol/L | 18.7373 | °C | 1005 | hPa | Humid | 28 | 1 | 0 | 23.744 | 158756.0762 | 303396.885 | 59.9307 | 38.1
25296 | 2021-02-22 11:09 | 46.6699 | OXY_CH2 (PSt7-10) | 2021-02-12 16:14 | default | 208.7984 | μmol/L | 18.7373 | °C | 1005 | hPa | Humid | 28 | 1 | 0 | 23.745 | 158746.6266 | 303396.4068 | 59.9307 | 38.1
25306 | 2021-02-22 11:10 | 47.0037 | OXY_CH2 (PSt7-10) | 2021-02-12 16:14 | default | 208.6373 | μmol/L | 18.7435 | °C | 1005 | hPa | Humid | 28 | 1 | 0 | 23.752 | 158799.8486 | 303380.1375 | 59.9307 | 38.1
25316 | 2021-02-22 11:10 | 47.3366 | OXY_CH2 (PSt7-10) | 2021-02-12 16:14 | default | 208.5116 | μmol/L | 18.7496 | °C | 1005 | hPa | Humid | 28 | 1 | 0 | 23.757 | 158820.5371 | 303373.4913 | 59.9307 | 38.1
25326 | 2021-02-22 11:10 | 47.6704 | OXY_CH2 (PSt7-10) | 2021-02-12 16:14 | default | 208.4588 | μmol/L | 18.7496 | °C | 1005 | hPa | Humid | 28 | 1 | 0 | 23.76 | 158842.2744 | 303372.0789 | 59.9307 | 38.1
25336 | 2021-02-22 11:11 | 48.0034 | OXY_CH2 (PSt7-10) | 2021-02-12 16:14 | default | 208.3936 | μmol/L | 18.7373 | °C | 1005 | hPa | Humid | 28 | 1 | 0 | 23.768 | 158870.6253 | 303365.2177 | 59.9307 | 38.1
25346 | 2021-02-22 11:11 | 48.3371 | OXY_CH2 (PSt7-10) | 2021-02-12 16:14 | default | 208.3584 | μmol/L | 18.7373 | °C | 1005 | hPa | Humid | 28 | 1 | 0 | 23.77 | 158896.9989 | 303344.7132 | 59.9307 | 38.1
25356 | 2021-02-22 11:11 | 48.67 | OXY_CH2 (PSt7-10) | 2021-02-12 16:14 | default | 208.2731 | μmol/L | 18.7312 | °C | 1005 | hPa | Humid | 28 | 1 | 0 | 23.777 | 158933.7197 | 303338.8547 | 59.9307 | 38.1
25366 | 2021-02-22 11:12 | 49.0038 | OXY_CH2 (PSt7-10) | 2021-02-12 16:14 | default | 208.11 | μmol/L | 18.7435 | °C | 1005 | hPa | Humid | 28 | 1 | 0 | 23.782 | 158944.6607 | 303333.9346 | 59.9307 | 38.1
25376 | 2021-02-22 11:12 | 49.3366 | OXY_CH2 (PSt7-10) | 2021-02-12 16:14 | default | 208.1327 | μmol/L | 18.7312 | °C | 1005 | hPa | Humid | 28 | 1 | 0 | 23.785 | 158962.5685 | 303323.0474 | 59.9307 | 38.1
25386 | 2021-02-22 11:12 | 49.6704 | OXY_CH2 (PSt7-10) | 2021-02-12 16:14 | default | 207.9546 | μmol/L | 18.7373 | °C | 1005 | hPa | Humid | 28 | 1 | 0 | 23.793 | 159018.1843 | 303317.028 | 59.9307 | 38.1
25396 | 2021-02-22 11:13 | 50.0034 | OXY_CH2 (PSt7-10) | 2021-02-12 16:14 | default | 207.697 | μmol/L | 18.7251 | °C | 1005 | hPa | Humid | 28 | 1 | 0 | 23.812 | 159160.3763 | 303301.881 | 59.9307 | 38.1
25406 | 2021-02-22 11:13 | 50.3372 | OXY_CH2 (PSt7-10) | 2021-02-12 16:14 | default | 207.2476 | μmol/L | 18.7129 | °C | 1005 | hPa | Humid | 28 | 1 | 0 | 23.842 | 159377.0989 | 303295.7151 | 59.9307 | 38.1
25416 | 2021-02-22 11:13 | 50.67 | OXY_CH2 (PSt7-10) | 2021-02-12 16:14 | default | 207.0983 | μmol/L | 18.6946 | °C | 1005 | hPa | Humid | 28 | 1 | 0 | 23.857 | 159478.8453 | 303302.9669 | 59.9307 | 38.1
25426 | 2021-02-22 11:14 | 51.003 | OXY_CH2 (PSt7-10) | 2021-02-12 16:14 | default | 207.1358 | μmol/L | 18.6885 | °C | 1005 | hPa | Humid | 28 | 1 | 0 | 23.857 | 159481.4688 | 303279.6562 | 59.9307 | 38.1
25436 | 2021-02-22 11:14 | 51.337 | OXY_CH2 (PSt7-10) | 2021-02-12 16:14 | default | 207.1358 | μmol/L | 18.6885 | °C | 1005 | hPa | Humid | 28 | 1 | 0 | 23.857 | 159450.2899 | 303271.959 | 59.9307 | 38.1
25446 | 2021-02-22 11:14 | 51.6705 | OXY_CH2 (PSt7-10) | 2021-02-12 16:14 | default | 207.313 | μmol/L | 18.6824 | °C | 1005 | hPa | Humid | 28 | 1 | 0 | 23.849 | 159403.6608 | 303259.412 | 59.9307 | 38.1
25456 | 2021-02-22 11:15 | 52.0033 | OXY_CH2 (PSt7-10) | 2021-02-12 16:14 | default | 207.4082 | μmol/L | 18.6641 | °C | 1005 | hPa | Humid | 28 | 1 | 0 | 23.85 | 159357.1213 | 303255.5449 | 59.9307 | 38.1
25466 | 2021-02-22 11:15 | 52.337 | OXY_CH2 (PSt7-10) | 2021-02-12 16:14 | default | 207.3479 | μmol/L | 18.6824 | °C | 1005 | hPa | Humid | 28 | 1 | 0 | 23.847 | 159339.6302 | 303255.8348 | 59.9307 | 38.1
25476 | 2021-02-22 11:15 | 52.67 | OXY_CH2 (PSt7-10) | 2021-02-12 16:14 | default | 207.1829 | μmol/L | 18.7007 | °C | 1005 | hPa | Humid | 28 | 1 | 0 | 23.85 | 159328.422 | 303242.9819 | 59.9307 | 38.1
25486 | 2021-02-22 11:16 | 53.0036 | OXY_CH2 (PSt7-10) | 2021-02-12 16:14 | default | 206.9832 | μmol/L | 18.719 | °C | 1005 | hPa | Humid | 28 | 1 | 0 | 23.855 | 159367.6866 | 303239.1466 | 59.9307 | 38.1
25496 | 2021-02-22 11:16 | 53.3365 | OXY_CH2 (PSt7-10) | 2021-02-12 16:14 | default | 206.958 | μmol/L | 18.7373 | °C | 1005 | hPa | Humid | 28 | 1 | 0 | 23.85 | 159338.3465 | 303220.9435 | 59.9307 | 38.1
25506 | 2021-02-22 11:16 | 53.6703 | OXY_CH2 (PSt7-10) | 2021-02-12 16:14 | default | 206.8656 | μmol/L | 18.7496 | °C | 1005 | hPa | Humid | 28 | 1 | 0 | 23.851 | 159329.8047 | 303217.0523 | 59.9307 | 38.1
25516 | 2021-02-22 11:17 | 54.0034 | OXY_CH2 (PSt7-10) | 2021-02-12 16:14 | default | 207.0155 | μmol/L | 18.7251 | °C | 1005 | hPa | Humid | 28 | 1 | 0 | 23.851 | 159321.1134 | 303211.9439 | 59.9307 | 38.1
25526 | 2021-02-22 11:17 | 54.3366 | OXY_CH2 (PSt7-10) | 2021-02-12 16:14 | default | 206.958 | μmol/L | 18.7373 | °C | 1005 | hPa | Humid | 28 | 1 | 0 | 23.85 | 159309.8105 | 303204.8082 | 59.9307 | 38.1
25536 | 2021-02-22 11:17 | 54.6698 | OXY_CH2 (PSt7-10) | 2021-02-12 16:14 | default | 206.9083 | μmol/L | 18.7312 | °C | 1005 | hPa | Humid | 28 | 1 | 0 | 23.855 | 159311.3349 | 303183.9945 | 59.9307 | 38.1
25546 | 2021-02-22 11:18 | 55.0033 | OXY_CH2 (PSt7-10) | 2021-02-12 16:14 | default | 206.8831 | μmol/L | 18.7496 | °C | 1005 | hPa | Humid | 28 | 1 | 0 | 23.85 | 159276.2698 | 303169.1842 | 59.9307 | 38.1
25556 | 2021-02-22 11:18 | 55.3371 | OXY_CH2 (PSt7-10) | 2021-02-12 16:14 | default | 206.9354 | μmol/L | 18.7496 | °C | 1005 | hPa | Humid | 28 | 1 | 0 | 23.847 | 159241.6954 | 303177.4023 | 59.9307 | 38.1
25566 | 2021-02-22 11:18 | 55.67 | OXY_CH2 (PSt7-10) | 2021-02-12 16:14 | default | 206.9877 | μmol/L | 18.7496 | °C | 1005 | hPa | Humid | 28 | 1 | 0 | 23.844 | 159240.6986 | 303173.9851 | 59.9307 | 38.1
25576 | 2021-02-22 11:19 | 56.0037 | OXY_CH2 (PSt7-10) | 2021-02-12 16:14 | default | 206.8056 | μmol/L | 18.7679 | °C | 1005 | hPa | Humid | 28 | 1 | 0 | 23.848 | 159250.7247 | 303166.8316 | 59.9307 | 38.1
25586 | 2021-02-22 11:19 | 56.3365 | OXY_CH2 (PSt7-10) | 2021-02-12 16:14 | default | 206.7482 | μmol/L | 18.7801 | °C | 1005 | hPa | Humid | 28 | 1 | 0 | 23.847 | 159234.2422 | 303156.0703 | 59.9307 | 38.1
25596 | 2021-02-22 11:19 | 56.67 | OXY_CH2 (PSt7-10) | 2021-02-12 16:14 | default | 206.7779 | μmol/L | 18.7923 | °C | 1005 | hPa | Humid | 28 | 1 | 0 | 23.841 | 159186.9737 | 303141.4241 | 59.9307 | 38.1
25606 | 2021-02-22 11:20 | 57.0037 | OXY_CH2 (PSt7-10) | 2021-02-12 16:14 | default | 206.7256 | μmol/L | 18.7923 | °C | 1005 | hPa | Humid | 28 | 1 | 0 | 23.844 | 159178.8014 | 303110.91 | 59.9307 | 38.1
25616 | 2021-02-22 11:20 | 57.3367 | OXY_CH2 (PSt7-10) | 2021-02-12 16:14 | default | 206.6631 | μmol/L | 18.8167 | °C | 1005 | hPa | Humid | 28 | 1 | 0 | 23.839 | 159161.5428 | 303110.3632 | 59.9307 | 38.1
25626 | 2021-02-22 11:20 | 57.6697 | OXY_CH2 (PSt7-10) | 2021-02-12 16:14 | default | 206.5858 | μmol/L | 18.8351 | °C | 1005 | hPa | Humid | 28 | 1 | 0 | 23.837 | 159142.2674 | 303101.8647 | 59.9307 | 38.1
25636 | 2021-02-22 11:21 | 58.0037 | OXY_CH2 (PSt7-10) | 2021-02-12 16:14 | default | 206.5111 | μmol/L | 18.8473 | °C | 1005 | hPa | Humid | 28 | 1 | 0 | 23.837 | 159130.8776 | 303066.5143 | 59.9307 | 38.1
25646 | 2021-02-22 11:21 | 58.3365 | OXY_CH2 (PSt7-10) | 2021-02-12 16:14 | default | 206.4687 | μmol/L | 18.8656 | °C | 1005 | hPa | Humid | 28 | 1 | 0 | 23.833 | 159119.0614 | 303075.3149 | 59.9307 | 38.1
25656 | 2021-02-22 11:21 | 58.67 | OXY_CH2 (PSt7-10) | 2021-02-12 16:14 | default | 206.4064 | μmol/L | 18.89 | °C | 1005 | hPa | Humid | 28 | 1 | 0 | 23.828 | 159089.7032 | 303066.1226 | 59.9307 | 38.1
25666 | 2021-02-22 11:22 | 59.003 | OXY_CH2 (PSt7-10) | 2021-02-12 16:14 | default | 206.297 | μmol/L | 18.9022 | °C | 1005 | hPa | Humid | 28 | 1 | 0 | 23.83 | 159066.8048 | 303042.9477 | 59.9307 | 38.1
25676 | 2021-02-22 11:22 | 59.3366 | OXY_CH2 (PSt7-10) | 2021-02-12 16:14 | default | 206.272 | μmol/L | 18.9205 | °C | 1005 | hPa | Humid | 28 | 1 | 0 | 23.825 | 159052.1321 | 303029.4145 | 59.9307 | 38.1
25686 | 2021-02-22 11:22 | 59.6703 | OXY_CH2 (PSt7-10) | 2021-02-12 16:14 | default | 206.195 | μmol/L | 18.9389 | °C | 1005 | hPa | Humid | 28 | 1 | 0 | 23.823 | 159021.7083 | 303025.9271 | 59.9307 | 38.1
25696 | 2021-02-22 11:23 | 60.003 | OXY_CH2 (PSt7-10) | 2021-02-12 16:14 | default | 206.1701 | μmol/L | 18.9572 | °C | 1005 | hPa | Humid | 28 | 1 | 0 | 23.818 | 158992.6996 | 303004.1072 | 59.9307 | 38.1
25706 | 2021-02-22 11:23 | 60.337 | OXY_CH2 (PSt7-10) | 2021-02-12 16:14 | default | 206.0733 | μmol/L | 18.9816 | °C | 1005 | hPa | Humid | 28 | 1 | 0 | 23.815 | 158953.9277 | 302992.3296 | 59.9307 | 38.1
25716 | 2021-02-22 11:23 | 60.6699 | OXY_CH2 (PSt7-10) | 2021-02-12 16:14 | default | 206.1378 | μmol/L | 18.9938 | °C | 1005 | hPa | Humid | 28 | 1 | 0 | 23.807 | 158915.3 | 302992.7259 | 59.9307 | 38.1
25726 | 2021-02-22 11:24 | 61.0036 | OXY_CH2 (PSt7-10) | 2021-02-12 16:14 | default | 206.113 | μmol/L | 19.0122 | °C | 1005 | hPa | Humid | 28 | 1 | 0 | 23.802 | 158868.4611 | 302979.8155 | 59.9307 | 38.1
25736 | 2021-02-22 11:24 | 61.3364 | OXY_CH2 (PSt7-10) | 2021-02-12 16:14 | default | 206.0535 | μmol/L | 19.0305 | °C | 1005 | hPa | Humid | 28 | 1 | 0 | 23.799 | 158837.5569 | 302976.1179 | 59.9307 | 38.1
25746 | 2021-02-22 11:24 | 61.6703 | OXY_CH2 (PSt7-10) | 2021-02-12 16:14 | default | 205.994 | μmol/L | 19.0488 | °C | 1005 | hPa | Humid | 28 | 1 | 0 | 23.796 | 158821.851 | 302967.0592 | 59.9307 | 38.1
25756 | 2021-02-22 11:25 | 62.0032 | OXY_CH2 (PSt7-10) | 2021-02-12 16:14 | default | 205.9693 | μmol/L | 19.0671 | °C | 1005 | hPa | Humid | 28 | 1 | 0 | 23.791 | 158785.8046 | 302954.0412 | 59.9307 | 38.1
25766 | 2021-02-22 11:25 | 62.3371 | OXY_CH2 (PSt7-10) | 2021-02-12 16:14 | default | 205.9123 | μmol/L | 19.0793 | °C | 1005 | hPa | Humid | 28 | 1 | 0 | 23.79 | 158762.8318 | 302944.1903 | 59.9307 | 38.1
25776 | 2021-02-22 11:25 | 62.67 | OXY_CH2 (PSt7-10) | 2021-02-12 16:14 | default | 205.8703 | μmol/L | 19.0977 | °C | 1005 | hPa | Humid | 28 | 1 | 0 | 23.786 | 158763.145 | 302931.5309 | 59.9307 | 38.1
25786 | 2021-02-22 11:26 | 63.0038 | OXY_CH2 (PSt7-10) | 2021-02-12 16:14 | default | 205.7068 | μmol/L | 19.116 | °C | 1005 | hPa | Humid | 28 | 1 | 0 | 23.789 | 158747.9298 | 302927.5015 | 59.9307 | 38.1
25796 | 2021-02-22 11:26 | 63.3366 | OXY_CH2 (PSt7-10) | 2021-02-12 16:14 | default | 205.6177 | μmol/L | 19.1221 | °C | 1005 | hPa | Humid | 28 | 1 | 0 | 23.792 | 158748.2458 | 302924.4478 | 59.9307 | 38.1
25806 | 2021-02-22 11:26 | 63.6704 | OXY_CH2 (PSt7-10) | 2021-02-12 16:14 | default | 205.5955 | μmol/L | 19.1343 | °C | 1005 | hPa | Humid | 28 | 1 | 0 | 23.789 | 158713.4936 | 302910.3024 | 59.9307 | 38.1
25816 | 2021-02-22 11:27 | 64.0033 | OXY_CH2 (PSt7-10) | 2021-02-12 16:14 | default | 205.5512 | μmol/L | 19.1587 | °C | 1005 | hPa | Humid | 28 | 1 | 0 | 23.783 | 158717.3292 | 302917.8804 | 59.9307 | 38.1
25826 | 2021-02-22 11:27 | 64.337 | OXY_CH2 (PSt7-10) | 2021-02-12 16:14 | default | 205.5141 | μmol/L | 19.1648 | °C | 1005 | hPa | Humid | 28 | 1 | 0 | 23.783 | 158692.1458 | 302895.3007 | 59.9307 | 38.1
25836 | 2021-02-22 11:27 | 64.6701 | OXY_CH2 (PSt7-10) | 2021-02-12 16:14 | default | 205.4179 | μmol/L | 19.1893 | °C | 1005 | hPa | Humid | 28 | 1 | 0 | 23.78 | 158672.3985 | 302893.1439 | 59.9307 | 38.1
25846 | 2021-02-22 11:28 | 65.0037 | OXY_CH2 (PSt7-10) | 2021-02-12 16:14 | default | 205.4698 | μmol/L | 19.1893 | °C | 1005 | hPa | Humid | 28 | 1 | 0 | 23.777 | 158647.8866 | 302903.3653 | 59.9307 | 38.1
25856 | 2021-02-22 11:28 | 65.3365 | OXY_CH2 (PSt7-10) | 2021-02-12 16:14 | default | 205.4627 | μmol/L | 19.2076 | °C | 1005 | hPa | Humid | 28 | 1 | 0 | 23.771 | 158617.7379 | 302874.016 | 59.9307 | 38.1
25866 | 2021-02-22 11:28 | 65.6704 | OXY_CH2 (PSt7-10) | 2021-02-12 16:14 | default | 205.3689 | μmol/L | 19.2259 | °C | 1005 | hPa | Humid | 28 | 1 | 0 | 23.77 | 158609.9655 | 302882.9324 | 59.9307 | 38.1
25876 | 2021-02-22 11:29 | 66.0034 | OXY_CH2 (PSt7-10) | 2021-02-12 16:14 | default | 205.3295 | μmol/L | 19.2381 | °C | 1005 | hPa | Humid | 28 | 1 | 0 | 23.768 | 158588.0726 | 302871.1796 | 59.9307 | 38.1
25886 | 2021-02-22 11:29 | 66.3372 | OXY_CH2 (PSt7-10) | 2021-02-12 16:14 | default | 205.3618 | μmol/L | 19.2442 | °C | 1005 | hPa | Humid | 28 | 1 | 0 | 23.764 | 158572.7927 | 302863.2504 | 59.9307 | 38.1
25896 | 2021-02-22 11:29 | 66.6703 | OXY_CH2 (PSt7-10) | 2021-02-12 16:14 | default | 205.2161 | μmol/L | 19.2625 | °C | 1005 | hPa | Humid | 28 | 1 | 0 | 23.766 | 158556.829 | 302869.5089 | 59.9307 | 38.1
25906 | 2021-02-22 11:30 | 67.003 | OXY_CH2 (PSt7-10) | 2021-02-12 16:14 | default | 205.1768 | μmol/L | 19.2748 | °C | 1005 | hPa | Humid | 28 | 1 | 0 | 23.764 | 158532.8374 | 302858.3538 | 59.9307 | 38.1
25916 | 2021-02-22 11:30 | 67.3368 | OXY_CH2 (PSt7-10) | 2021-02-12 16:14 | default | 205.1918 | μmol/L | 19.2809 | °C | 1005 | hPa | Humid | 28 | 1 | 0 | 23.761 | 158517.7101 | 302846.2955 | 59.9307 | 38.1
25926 | 2021-02-22 11:30 | 67.6705 | OXY_CH2 (PSt7-10) | 2021-02-12 16:14 | default | 205.0266 | μmol/L | 19.3053 | °C | 1005 | hPa | Humid | 28 | 1 | 0 | 23.762 | 158498.9204 | 302845.6503 | 59.9307 | 38.1
25936 | 2021-02-22 11:31 | 68.0035 | OXY_CH2 (PSt7-10) | 2021-02-12 16:14 | default | 205.0762 | μmol/L | 19.3114 | °C | 1005 | hPa | Humid | 28 | 1 | 0 | 23.757 | 158473.5435 | 302834.2603 | 59.9307 | 38.1
25946 | 2021-02-22 11:31 | 68.3371 | OXY_CH2 (PSt7-10) | 2021-02-12 16:14 | default | 205.1061 | μmol/L | 19.3236 | °C | 1005 | hPa | Humid | 28 | 1 | 0 | 23.751 | 158450.7759 | 302826.2784 | 59.9307 | 38.1
25956 | 2021-02-22 11:31 | 68.6699 | OXY_CH2 (PSt7-10) | 2021-02-12 16:14 | default | 205.0865 | μmol/L | 19.3297 | °C | 1005 | hPa | Humid | 28 | 1 | 0 | 23.75 | 158433.1106 | 302828.3268 | 59.9307 | 38.1
25966 | 2021-02-22 11:32 | 69.0038 | OXY_CH2 (PSt7-10) | 2021-02-12 16:14 | default | 205.0299 | μmol/L | 19.3419 | °C | 1005 | hPa | Humid | 28 | 1 | 0 | 23.749 | 158427.251 | 302809.7232 | 59.9307 | 38.1
25976 | 2021-02-22 11:32 | 69.3366 | OXY_CH2 (PSt7-10) | 2021-02-12 16:14 | default | 205.0276 | μmol/L | 19.3481 | °C | 1005 | hPa | Humid | 28 | 1 | 0 | 23.747 | 158393.3475 | 302814.2092 | 59.9307 | 38.1
25986 | 2021-02-22 11:32 | 69.6703 | OXY_CH2 (PSt7-10) | 2021-02-12 16:14 | default | 204.9883 | μmol/L | 19.3603 | °C | 1005 | hPa | Humid | 28 | 1 | 0 | 23.745 | 158396.9558 | 302813.5273 | 59.9307 | 38.1
25996 | 2021-02-22 11:33 | 70.0032 | OXY_CH2 (PSt7-10) | 2021-02-12 16:14 | default | 204.986 | μmol/L | 19.3664 | °C | 1005 | hPa | Humid | 28 | 1 | 0 | 23.743 | 158371.4631 | 302790.2028 | 59.9307 | 38.1
26006 | 2021-02-22 11:33 | 70.3368 | OXY_CH2 (PSt7-10) | 2021-02-12 16:14 | default | 204.9664 | μmol/L | 19.3725 | °C | 1005 | hPa | Humid | 28 | 1 | 0 | 23.742 | 158373.725 | 302789.1677 | 59.9307 | 38.1
26016 | 2021-02-22 11:33 | 70.6704 | OXY_CH2 (PSt7-10) | 2021-02-12 16:14 | default | 204.873 | μmol/L | 19.3908 | °C | 1005 | hPa | Humid | 28 | 1 | 0 | 23.741 | 158356.0788 | 302798.9949 | 59.9307 | 38.1
26026 | 2021-02-22 11:34 | 71.0034 | OXY_CH2 (PSt7-10) | 2021-02-12 16:14 | default | 204.8534 | μmol/L | 19.3969 | °C | 1005 | hPa | Humid | 28 | 1 | 0 | 23.74 | 158364.924 | 302798.416 | 59.9307 | 38.1
26036 | 2021-02-22 11:34 | 71.337 | OXY_CH2 (PSt7-10) | 2021-02-12 16:14 | default | 204.6564 | μmol/L | 19.4152 | °C | 1005 | hPa | Humid | 28 | 1 | 0 | 23.745 | 158363.5904 | 302773.4432 | 59.9307 | 38.1
26046 | 2021-02-22 11:34 | 71.6701 | OXY_CH2 (PSt7-10) | 2021-02-12 16:14 | default | 204.6737 | μmol/L | 19.4152 | °C | 1005 | hPa | Humid | 28 | 1 | 0 | 23.744 | 158380.3947 | 302789.2667 | 59.9307 | 38.1
26056 | 2021-02-22 11:35 | 72.0039 | OXY_CH2 (PSt7-10) | 2021-02-12 16:14 | default | 204.6368 | μmol/L | 19.4213 | °C | 1005 | hPa | Humid | 28 | 1 | 0 | 23.744 | 158362.9106 | 302776.0409 | 59.9307 | 38.1
26066 | 2021-02-22 11:35 | 72.3368 | OXY_CH2 (PSt7-10) | 2021-02-12 16:14 | default | 204.4941 | μmol/L | 19.4336 | °C | 1005 | hPa | Humid | 28 | 1 | 0 | 23.748 | 158386.3823 | 302778.4989 | 59.9307 | 38.1
26076 | 2021-02-22 11:35 | 72.6697 | OXY_CH2 (PSt7-10) | 2021-02-12 16:14 | default | 204.3883 | μmol/L | 19.4397 | °C | 1005 | hPa | Humid | 28 | 1 | 0 | 23.752 | 158411.2397 | 302758.7509 | 59.9307 | 38.1
26086 | 2021-02-22 11:36 | 73.0034 | OXY_CH2 (PSt7-10) | 2021-02-12 16:14 | default | 204.2826 | μmol/L | 19.4458 | °C | 1005 | hPa | Humid | 28 | 1 | 0 | 23.756 | 158451.4104 | 302765.0321 | 59.9307 | 38.1
26096 | 2021-02-22 11:36 | 73.3372 | OXY_CH2 (PSt7-10) | 2021-02-12 16:14 | default | 204.1941 | μmol/L | 19.4519 | °C | 1005 | hPa | Humid | 28 | 1 | 0 | 23.759 | 158481.6787 | 302766.2744 | 59.9307 | 38.1
26106 | 2021-02-22 11:36 | 73.6701 | OXY_CH2 (PSt7-10) | 2021-02-12 16:14 | default | 204.1252 | μmol/L | 19.4519 | °C | 1005 | hPa | Humid | 28 | 1 | 0 | 23.763 | 158501.4868 | 302747.4366 | 59.9307 | 38.1
26116 | 2021-02-22 11:37 | 74.0038 | OXY_CH2 (PSt7-10) | 2021-02-12 16:14 | default | 204.0885 | μmol/L | 19.458 | °C | 1005 | hPa | Humid | 28 | 1 | 0 | 23.763 | 158509.7273 | 302751.8683 | 59.9307 | 38.1
26126 | 2021-02-22 11:37 | 74.3368 | OXY_CH2 (PSt7-10) | 2021-02-12 16:14 | default | 203.9806 | μmol/L | 19.4702 | °C | 1005 | hPa | Humid | 28 | 1 | 0 | 23.765 | 158522.6763 | 302748.4299 | 59.9307 | 38.1
26136 | 2021-02-22 11:37 | 74.6705 | OXY_CH2 (PSt7-10) | 2021-02-12 16:14 | default | 203.8556 | μmol/L | 19.4824 | °C | 1005 | hPa | Humid | 28 | 1 | 0 | 23.768 | 158544.9634 | 302726.6334 | 59.9307 | 38.1
26146 | 2021-02-22 11:38 | 75.0035 | OXY_CH2 (PSt7-10) | 2021-02-12 16:14 | default | 203.7673 | μmol/L | 19.4885 | °C | 1005 | hPa | Humid | 28 | 1 | 0 | 23.771 | 158585.286 | 302745.1796 | 59.9307 | 38.1
26156 | 2021-02-22 11:38 | 75.3372 | OXY_CH2 (PSt7-10) | 2021-02-12 16:14 | default | 203.6276 | μmol/L | 19.4946 | °C | 1005 | hPa | Humid | 28 | 1 | 0 | 23.777 | 158615.4234 | 302724.8784 | 59.9307 | 38.1
26166 | 2021-02-22 11:38 | 75.6704 | OXY_CH2 (PSt7-10) | 2021-02-12 16:14 | default | 203.4536 | μmol/L | 19.5007 | °C | 1005 | hPa | Humid | 28 | 1 | 0 | 23.785 | 158652.0198 | 302713.7698 | 59.9307 | 38.1
26176 | 2021-02-22 11:39 | 76.0033 | OXY_CH2 (PSt7-10) | 2021-02-12 16:14 | default | 203.3141 | μmol/L | 19.5069 | °C | 1005 | hPa | Humid | 28 | 1 | 0 | 23.791 | 158707.6661 | 302734.8458 | 59.9307 | 38.1
26186 | 2021-02-22 11:39 | 76.3371 | OXY_CH2 (PSt7-10) | 2021-02-12 16:14 | default | 203.2821 | μmol/L | 19.5007 | °C | 1005 | hPa | Humid | 28 | 1 | 0 | 23.795 | 158734.8156 | 302723.8358 | 59.9307 | 38.1
26196 | 2021-02-22 11:39 | 76.6699 | OXY_CH2 (PSt7-10) | 2021-02-12 16:14 | default | 203.1256 | μmol/L | 19.5069 | °C | 1005 | hPa | Humid | 28 | 1 | 0 | 23.802 | 158768.8509 | 302725.1721 | 59.9307 | 38.1
26206 | 2021-02-22 11:40 | 77.003 | OXY_CH2 (PSt7-10) | 2021-02-12 16:14 | default | 203.1427 | μmol/L | 19.5069 | °C | 1005 | hPa | Humid | 28 | 1 | 0 | 23.801 | 158778.779 | 302714.595 | 59.9307 | 38.1
26216 | 2021-02-22 11:40 | 77.3366 | OXY_CH2 (PSt7-10) | 2021-02-12 16:14 | default | 202.9817 | μmol/L | 19.5252 | °C | 1005 | hPa | Humid | 28 | 1 | 0 | 23.804 | 158789.217 | 302703.3449 | 59.9307 | 38.1
26226 | 2021-02-22 11:40 | 77.6698 | OXY_CH2 (PSt7-10) | 2021-02-12 16:14 | default | 202.9475 | μmol/L | 19.5252 | °C | 1005 | hPa | Humid | 28 | 1 | 0 | 23.806 | 158799.6367 | 302708.6018 | 59.9307 | 38.1
26236 | 2021-02-22 11:41 | 78.0036 | OXY_CH2 (PSt7-10) | 2021-02-12 16:14 | default | 202.911 | μmol/L | 19.5313 | °C | 1005 | hPa | Humid | 28 | 1 | 0 | 23.806 | 158819.1477 | 302684.533 | 59.9307 | 38.1
26246 | 2021-02-22 11:41 | 78.3366 | OXY_CH2 (PSt7-10) | 2021-02-12 16:14 | default | 202.7354 | μmol/L | 19.5435 | °C | 1005 | hPa | Humid | 28 | 1 | 0 | 23.812 | 158848.2904 | 302707.4336 | 59.9307 | 38.1
26256 | 2021-02-22 11:41 | 78.6705 | OXY_CH2 (PSt7-10) | 2021-02-12 16:14 | default | 202.7525 | μmol/L | 19.5435 | °C | 1005 | hPa | Humid | 28 | 1 | 0 | 23.811 | 158850.8976 | 302692.6117 | 59.9307 | 38.1
26266 | 2021-02-22 11:42 | 79.0033 | OXY_CH2 (PSt7-10) | 2021-02-12 16:14 | default | 202.6841 | μmol/L | 19.5435 | °C | 1005 | hPa | Humid | 28 | 1 | 0 | 23.815 | 158869.8627 | 302685.3257 | 59.9307 | 38.1
26276 | 2021-02-22 11:42 | 79.337 | OXY_CH2 (PSt7-10) | 2021-02-12 16:14 | default | 202.6648 | μmol/L | 19.5496 | °C | 1005 | hPa | Humid | 28 | 1 | 0 | 23.814 | 158860.5211 | 302669.7697 | 59.9307 | 38.1
26286 | 2021-02-22 11:42 | 79.6698 | OXY_CH2 (PSt7-10) | 2021-02-12 16:14 | default | 202.5623 | μmol/L | 19.5496 | °C | 1005 | hPa | Humid | 28 | 1 | 0 | 23.82 | 158875.3019 | 302681.3971 | 59.9307 | 38.1
26296 | 2021-02-22 11:43 | 80.0037 | OXY_CH2 (PSt7-10) | 2021-02-12 16:14 | default | 202.5236 | μmol/L | 19.5618 | °C | 1005 | hPa | Humid | 28 | 1 | 0 | 23.818 | 158880.6917 | 302671.6205 | 59.9307 | 38.1
26306 | 2021-02-22 11:43 | 80.3365 | OXY_CH2 (PSt7-10) | 2021-02-12 16:14 | default | 202.4382 | μmol/L | 19.5618 | °C | 1005 | hPa | Humid | 28 | 1 | 0 | 23.823 | 158902.8326 | 302672.8976 | 59.9307 | 38.1