## Devices
Name | Type | Serial | FW-Version | Channels
SABD0002000012 | OXY-10 ST | SABD0002000012 | AAV2.0.0.13 | 10

## Sensors
Name | Analyte | Sensor ID | Sensor Type | Batch ID | Lot Nr | Created on
OXY_CH2 | O2 | 612929305 | PSt7-10 | 000000-000 | 0000-00 | 2021-02-12 16:14

## Oxygen Calibrations
Sensor | Calibration Date | Cal0 [°] | T0 | T0 Unit | Cal2nd [°] | T2nd | T2nd Unit | pATM | pATM Unit | O2Cal2nd | O2Cal2nd Unit | Environment | f1 | m | dKSV1 | dKSV2 | dPhi1 | dPhi2 | Is PreSens Calibration
OXY_CH2 (PSt7-10) | 2021-02-12 16:14 | 55.51 | 20 | °C | 22.13 | 20 | °C | 971 | hPa | 100 | %a.s. | Humid | 0.826 | 11.08 | 0.000401 | 0 | -0.01532 | -0.00012 | FALSE

## Annotations
Date | Delta T [min] | Device | Channel | User | Annotation

## Info
Software Version | 2.1.0.443
Exported at | 2021-02-22 20:11

## SABD0002000012, Ch 1
Id | Date | Delta T [min] | Sensor | Calibration | User | Oxygen | Oxygen Unit | Temperature | Temperature Unit | Pressure | Pressure Unit | Mode | Salinity [pmil] | User Signal Intensity | Error | Phase [°] | Amplitude [µV] | Reference Amplitude [µV] | Signal LED Current | Reference LED Current | Battery [V]
26320 | 2021-02-22 12:43 | 54.937 | OXY_CH2 (PSt7-10) | 2021-02-12 16:14 | default | 197.1189 | μmol/L | 19.3297 | °C | 1004 | hPa | Humid | 28 | 1 | 0 | 24.221 | 161537.055 | 302689.5667 | 59.9307 | 38.1 | #N/A
26329 | 2021-02-22 12:43 | 55.2697 | OXY_CH2 (PSt7-10) | 2021-02-12 16:14 | default | 197.1024 | μmol/L | 19.3297 | °C | 1004 | hPa | Humid | 28 | 1 | 0 | 24.222 | 161560.8745 | 302682.6206 | 59.9307 | 38.1 | #N/A
26339 | 2021-02-22 12:44 | 55.6026 | OXY_CH2 (PSt7-10) | 2021-02-12 16:14 | default | 197.0884 | μmol/L | 19.3236 | °C | 1004 | hPa | Humid | 28 | 1 | 0 | 24.225 | 161569.9211 | 302672.144 | 59.9307 | 38.1 | #N/A
26349 | 2021-02-22 12:44 | 55.9364 | OXY_CH2 (PSt7-10) | 2021-02-12 16:14 | default | 197.0553 | μmol/L | 19.3236 | °C | 1004 | hPa | Humid | 28 | 1 | 0 | 24.227 | 161575.1263 | 302688.1934 | 59.9307 | 38.1 | #N/A
26359 | 2021-02-22 12:44 | 56.2692 | OXY_CH2 (PSt7-10) | 2021-02-12 16:14 | default | 197.0413 | μmol/L | 19.3175 | °C | 1004 | hPa | Humid | 28 | 1 | 0 | 24.23 | 161582.6133 | 302677.756 | 59.9307 | 38.1 | #N/A
26369 | 2021-02-22 12:45 | 56.6029 | OXY_CH2 (PSt7-10) | 2021-02-12 16:14 | default | 196.9893 | μmol/L | 19.3236 | °C | 1004 | hPa | Humid | 28 | 1 | 0 | 24.231 | 161580.3195 | 302651.4047 | 59.9307 | 38.1 | #N/A | -0.064367 | 3.862
26379 | 2021-02-22 12:45 | 56.9357 | OXY_CH2 (PSt7-10) | 2021-02-12 16:14 | default | 197.0438 | μmol/L | 19.3114 | °C | 1004 | hPa | Humid | 28 | 1 | 0 | 24.232 | 161595.2306 | 302650.3497 | 59.9307 | 38.1 | #N/A | 200.452
26389 | 2021-02-22 12:45 | 57.2694 | OXY_CH2 (PSt7-10) | 2021-02-12 16:14 | default | 197.0464 | μmol/L | 19.3053 | °C | 1004 | hPa | Humid | 28 | 1 | 0 | 24.234 | 161593.3457 | 302636.339 | 59.9307 | 38.1 | #N/A
26399 | 2021-02-22 12:46 | 57.6028 | OXY_CH2 (PSt7-10) | 2021-02-12 16:14 | default | 197.0629 | μmol/L | 19.3053 | °C | 1004 | hPa | Humid | 28 | 1 | 0 | 24.233 | 161600.2954 | 302638.5121 | 59.9307 | 38.1 | #N/A
26409 | 2021-02-22 12:46 | 57.9358 | OXY_CH2 (PSt7-10) | 2021-02-12 16:14 | default | 197.0298 | μmol/L | 19.3053 | °C | 1004 | hPa | Humid | 28 | 1 | 0 | 24.235 | 161604.9629 | 302620.3021 | 59.9307 | 38.1 | #N/A
26419 | 2021-02-22 12:46 | 58.2692 | OXY_CH2 (PSt7-10) | 2021-02-12 16:14 | default | 197.0159 | μmol/L | 19.2992 | °C | 1004 | hPa | Humid | 28 | 1 | 0 | 24.238 | 161617.1748 | 302617.5115 | 59.9307 | 38.1 | #N/A
26429 | 2021-02-22 12:47 | 58.603 | OXY_CH2 (PSt7-10) | 2021-02-12 16:14 | default | 196.9194 | μmol/L | 19.2931 | °C | 1004 | hPa | Humid | 28 | 1 | 0 | 24.246 | 161631.3987 | 302598.0971 | 59.9307 | 38.1 | #N/A
26439 | 2021-02-22 12:47 | 58.9356 | OXY_CH2 (PSt7-10) | 2021-02-12 16:14 | default | 196.9359 | μmol/L | 19.2931 | °C | 1004 | hPa | Humid | 28 | 1 | 0 | 24.245 | 161655.8536 | 302585.0534 | 59.9307 | 38.1 | #N/A
26449 | 2021-02-22 12:47 | 59.2692 | OXY_CH2 (PSt7-10) | 2021-02-12 16:14 | default | 196.9384 | μmol/L | 19.287 | °C | 1004 | hPa | Humid | 28 | 1 | 0 | 24.247 | 161667.0969 | 302580.5696 | 59.9307 | 38.1 | #N/A
26459 | 2021-02-22 12:48 | 59.6029 | OXY_CH2 (PSt7-10) | 2021-02-12 16:14 | default | 196.9764 | μmol/L | 19.2748 | °C | 1004 | hPa | Humid | 28 | 1 | 0 | 24.249 | 161676.8825 | 302586.5814 | 59.9307 | 38.1 | #N/A
26469 | 2021-02-22 12:48 | 59.9363 | OXY_CH2 (PSt7-10) | 2021-02-12 16:14 | default | 196.9435 | μmol/L | 19.2748 | °C | 1004 | hPa | Humid | 28 | 1 | 0 | 24.251 | 161688.7953 | 302580.9039 | 59.9307 | 38.1 | #N/A
26479 | 2021-02-22 12:48 | 60.2696 | OXY_CH2 (PSt7-10) | 2021-02-12 16:14 | default | 196.9295 | μmol/L | 19.2687 | °C | 1004 | hPa | Humid | 28 | 1 | 0 | 24.254 | 161672.2639 | 302566.3077 | 59.9307 | 38.1 | #N/A
26489 | 2021-02-22 12:49 | 60.6027 | OXY_CH2 (PSt7-10) | 2021-02-12 16:14 | default | 197.0145 | μmol/L | 19.2625 | °C | 1004 | hPa | Humid | 28 | 1 | 0 | 24.251 | 161679.2764 | 302575.4981 | 59.9307 | 38.1 | #N/A
26499 | 2021-02-22 12:49 | 60.9363 | OXY_CH2 (PSt7-10) | 2021-02-12 16:14 | default | 196.913 | μmol/L | 19.2687 | °C | 1004 | hPa | Humid | 28 | 1 | 0 | 24.255 | 161676.0933 | 302554.9368 | 59.9307 | 38.1 | #N/A
26509 | 2021-02-22 12:49 | 61.2694 | OXY_CH2 (PSt7-10) | 2021-02-12 16:14 | default | 196.9866 | μmol/L | 19.2503 | °C | 1004 | hPa | Humid | 28 | 1 | 0 | 24.257 | 161700.5094 | 302553.8744 | 59.9307 | 38.1 | #N/A
26519 | 2021-02-22 12:50 | 61.603 | OXY_CH2 (PSt7-10) | 2021-02-12 16:14 | default | 197.0602 | μmol/L | 19.232 | °C | 1004 | hPa | Humid | 28 | 1 | 0 | 24.259 | 161702.0993 | 302561.901 | 59.9307 | 38.1 | #N/A
26529 | 2021-02-22 12:50 | 61.9357 | OXY_CH2 (PSt7-10) | 2021-02-12 16:14 | default | 196.9206 | μmol/L | 19.2503 | °C | 1004 | hPa | Humid | 28 | 1 | 0 | 24.261 | 161713.4259 | 302554.6034 | 59.9307 | 38.1 | #N/A
26539 | 2021-02-22 12:50 | 62.2695 | OXY_CH2 (PSt7-10) | 2021-02-12 16:14 | default | 196.8166 | μmol/L | 19.2625 | °C | 1004 | hPa | Humid | 28 | 1 | 0 | 24.263 | 161710.3151 | 302536.1307 | 59.9307 | 38.1 | #N/A
26549 | 2021-02-22 12:51 | 62.603 | OXY_CH2 (PSt7-10) | 2021-02-12 16:14 | default | 196.7837 | μmol/L | 19.2625 | °C | 1004 | hPa | Humid | 28 | 1 | 0 | 24.265 | 161710.1305 | 302536.3761 | 59.9307 | 38.1 | #N/A
26559 | 2021-02-22 12:51 | 62.9357 | OXY_CH2 (PSt7-10) | 2021-02-12 16:14 | default | 196.7482 | μmol/L | 19.2687 | °C | 1004 | hPa | Humid | 28 | 1 | 0 | 24.265 | 161720.4562 | 302558.1315 | 59.9307 | 38.1 | #N/A
26569 | 2021-02-22 12:51 | 63.2695 | OXY_CH2 (PSt7-10) | 2021-02-12 16:14 | default | 196.7792 | μmol/L | 19.2625 | °C | 1003 | hPa | Humid | 28 | 1 | 0 | 24.265 | 161726.1048 | 302527.0933 | 59.9307 | 38.1 | #N/A
26579 | 2021-02-22 12:52 | 63.6026 | OXY_CH2 (PSt7-10) | 2021-02-12 16:14 | default | 196.7108 | μmol/L | 19.2687 | °C | 1003 | hPa | Humid | 28 | 1 | 0 | 24.267 | 161736.0999 | 302542.0671 | 59.9307 | 38.1 | #N/A
26589 | 2021-02-22 12:52 | 63.9363 | OXY_CH2 (PSt7-10) | 2021-02-12 16:14 | default | 196.6804 | μmol/L | 19.2625 | °C | 1003 | hPa | Humid | 28 | 1 | 0 | 24.271 | 161743.9551 | 302531.4825 | 59.9307 | 38.1 | #N/A
26599 | 2021-02-22 12:52 | 64.2692 | OXY_CH2 (PSt7-10) | 2021-02-12 16:14 | default | 196.7019 | μmol/L | 19.2503 | °C | 1003 | hPa | Humid | 28 | 1 | 0 | 24.274 | 161766.2419 | 302532.2373 | 59.9307 | 38.1 | #N/A
26609 | 2021-02-22 12:53 | 64.6029 | OXY_CH2 (PSt7-10) | 2021-02-12 16:14 | default | 196.6032 | μmol/L | 19.2503 | °C | 1003 | hPa | Humid | 28 | 1 | 0 | 24.28 | 161802.0047 | 302525.0319 | 59.9307 | 38.1 | #N/A
26619 | 2021-02-22 12:53 | 64.9357 | OXY_CH2 (PSt7-10) | 2021-02-12 16:14 | default | 196.5728 | μmol/L | 19.2442 | °C | 1003 | hPa | Humid | 28 | 1 | 0 | 24.284 | 161807.5413 | 302511.9955 | 59.9307 | 38.1 | #N/A
26629 | 2021-02-22 12:53 | 65.2695 | OXY_CH2 (PSt7-10) | 2021-02-12 16:14 | default | 196.5209 | μmol/L | 19.2503 | °C | 1003 | hPa | Humid | 28 | 1 | 0 | 24.285 | 161842.716 | 302510.7411 | 59.9307 | 38.1 | #N/A
26639 | 2021-02-22 12:54 | 65.6025 | OXY_CH2 (PSt7-10) | 2021-02-12 16:14 | default | 196.4551 | μmol/L | 19.2503 | °C | 1003 | hPa | Humid | 28 | 1 | 0 | 24.289 | 161863.9638 | 302504.6024 | 59.9307 | 38.1 | #N/A
26649 | 2021-02-22 12:54 | 65.9361 | OXY_CH2 (PSt7-10) | 2021-02-12 16:14 | default | 196.5096 | μmol/L | 19.2381 | °C | 1003 | hPa | Humid | 28 | 1 | 0 | 24.29 | 161899.8613 | 302504.9075 | 59.9307 | 38.1 | #N/A
26659 | 2021-02-22 12:54 | 66.269 | OXY_CH2 (PSt7-10) | 2021-02-12 16:14 | default | 196.2769 | μmol/L | 19.2442 | °C | 1003 | hPa | Humid | 28 | 1 | 0 | 24.302 | 161938.4076 | 302504.4539 | 59.9307 | 38.1 | #N/A
26669 | 2021-02-22 12:55 | 66.6028 | OXY_CH2 (PSt7-10) | 2021-02-12 16:14 | default | 196.181 | μmol/L | 19.2381 | °C | 1003 | hPa | Humid | 28 | 1 | 0 | 24.31 | 162012.6519 | 302495.8379 | 59.9307 | 38.1 | #N/A
26679 | 2021-02-22 12:55 | 66.9358 | OXY_CH2 (PSt7-10) | 2021-02-12 16:14 | default | 196.0851 | μmol/L | 19.232 | °C | 1003 | hPa | Humid | 28 | 1 | 0 | 24.318 | 162058.1481 | 302485.645 | 59.9307 | 38.1 | #N/A
26689 | 2021-02-22 12:55 | 67.2696 | OXY_CH2 (PSt7-10) | 2021-02-12 16:14 | default | 195.9841 | μmol/L | 19.2381 | °C | 1003 | hPa | Humid | 28 | 1 | 0 | 24.322 | 162092.3562 | 302504.4549 | 59.9307 | 38.1 | #N/A
26699 | 2021-02-22 12:56 | 67.6026 | OXY_CH2 (PSt7-10) | 2021-02-12 16:14 | default | 195.9211 | μmol/L | 19.232 | °C | 1003 | hPa | Humid | 28 | 1 | 0 | 24.328 | 162112.8816 | 302490.5485 | 59.9307 | 38.1 | #N/A
26709 | 2021-02-22 12:56 | 67.9364 | OXY_CH2 (PSt7-10) | 2021-02-12 16:14 | default | 195.9401 | μmol/L | 19.2259 | °C | 1003 | hPa | Humid | 28 | 1 | 0 | 24.329 | 162154.5444 | 302505.4465 | 59.9307 | 38.1 | #N/A
26719 | 2021-02-22 12:56 | 68.2692 | OXY_CH2 (PSt7-10) | 2021-02-12 16:14 | default | 195.9099 | μmol/L | 19.2198 | °C | 1003 | hPa | Humid | 28 | 1 | 0 | 24.333 | 162176.7023 | 302506.2026 | 59.9307 | 38.1 | #N/A
26729 | 2021-02-22 12:57 | 68.6023 | OXY_CH2 (PSt7-10) | 2021-02-12 16:14 | default | 195.8444 | μmol/L | 19.2198 | °C | 1003 | hPa | Humid | 28 | 1 | 0 | 24.337 | 162182.5752 | 302489.8031 | 59.9307 | 38.1 | #N/A
26739 | 2021-02-22 12:57 | 68.9361 | OXY_CH2 (PSt7-10) | 2021-02-12 16:14 | default | 195.8633 | μmol/L | 19.2137 | °C | 1003 | hPa | Humid | 28 | 1 | 0 | 24.338 | 162211.8084 | 302491.638 | 59.9307 | 38.1 | #N/A
26749 | 2021-02-22 12:57 | 69.2697 | OXY_CH2 (PSt7-10) | 2021-02-12 16:14 | default | 195.8331 | μmol/L | 19.2076 | °C | 1003 | hPa | Humid | 28 | 1 | 0 | 24.342 | 162226.2847 | 302494.757 | 59.9307 | 38.1 | #N/A
26759 | 2021-02-22 12:58 | 69.6024 | OXY_CH2 (PSt7-10) | 2021-02-12 16:14 | default | 195.8521 | μmol/L | 19.2015 | °C | 1003 | hPa | Humid | 28 | 1 | 0 | 24.343 | 162227.8015 | 302486.1739 | 59.9307 | 38.1 | #N/A
26769 | 2021-02-22 12:58 | 69.9361 | OXY_CH2 (PSt7-10) | 2021-02-12 16:14 | default | 195.7651 | μmol/L | 19.2137 | °C | 1003 | hPa | Humid | 28 | 1 | 0 | 24.344 | 162218.7206 | 302486.5662 | 59.9307 | 38.1 | #N/A
26779 | 2021-02-22 12:58 | 70.269 | OXY_CH2 (PSt7-10) | 2021-02-12 16:14 | default | 195.8659 | μmol/L | 19.2076 | °C | 1003 | hPa | Humid | 28 | 1 | 0 | 24.34 | 162216.1928 | 302491.8936 | 59.9307 | 38.1 | #N/A
26789 | 2021-02-22 12:59 | 70.6027 | OXY_CH2 (PSt7-10) | 2021-02-12 16:14 | default | 195.8142 | μmol/L | 19.2137 | °C | 1003 | hPa | Humid | 28 | 1 | 0 | 24.341 | 162216.799 | 302479.6895 | 59.9307 | 38.1 | #N/A
26799 | 2021-02-22 12:59 | 70.9362 | OXY_CH2 (PSt7-10) | 2021-02-12 16:14 | default | 195.9745 | μmol/L | 19.1832 | °C | 1003 | hPa | Humid | 28 | 1 | 0 | 24.342 | 162217.807 | 302473.4439 | 59.9307 | 38.1 | #N/A
26809 | 2021-02-22 12:59 | 71.2696 | OXY_CH2 (PSt7-10) | 2021-02-12 16:14 | default | 195.909 | μmol/L | 19.1832 | °C | 1003 | hPa | Humid | 28 | 1 | 0 | 24.346 | 162223.7619 | 302462.1633 | 59.9307 | 38.1 | #N/A
26819 | 2021-02-22 13:00 | 71.6023 | OXY_CH2 (PSt7-10) | 2021-02-12 16:14 | default | 195.8383 | μmol/L | 19.1954 | °C | 1003 | hPa | Humid | 28 | 1 | 0 | 24.346 | 162251.0049 | 302489.2668 | 59.9307 | 38.1 | #N/A
26829 | 2021-02-22 13:00 | 71.9359 | OXY_CH2 (PSt7-10) | 2021-02-12 16:14 | default | 195.839 | μmol/L | 19.1832 | °C | 1002 | hPa | Humid | 28 | 1 | 0 | 24.35 | 162247.0811 | 302473.8222 | 59.9307 | 38.1 | #N/A
26839 | 2021-02-22 13:00 | 72.269 | OXY_CH2 (PSt7-10) | 2021-02-12 16:14 | default | 195.8063 | μmol/L | 19.1832 | °C | 1002 | hPa | Humid | 28 | 1 | 0 | 24.352 | 162247.1774 | 302485.9003 | 59.9307 | 38.1 | #N/A
26849 | 2021-02-22 13:01 | 72.6028 | OXY_CH2 (PSt7-10) | 2021-02-12 16:14 | default | 195.9641 | μmol/L | 19.1587 | °C | 1002 | hPa | Humid | 28 | 1 | 0 | 24.351 | 162252.4653 | 302462.7382 | 59.9307 | 38.1 | #N/A
26859 | 2021-02-22 13:01 | 72.9363 | OXY_CH2 (PSt7-10) | 2021-02-12 16:14 | default | 195.8796 | μmol/L | 19.1648 | °C | 1002 | hPa | Humid | 28 | 1 | 0 | 24.354 | 162261.8707 | 302469.7954 | 59.9307 | 38.1 | #N/A
26869 | 2021-02-22 13:01 | 73.2695 | OXY_CH2 (PSt7-10) | 2021-02-12 16:14 | default | 195.9313 | μmol/L | 19.1587 | °C | 1002 | hPa | Humid | 28 | 1 | 0 | 24.353 | 162276.6347 | 302468.2046 | 59.9307 | 38.1 | #N/A
26879 | 2021-02-22 13:02 | 73.6026 | OXY_CH2 (PSt7-10) | 2021-02-12 16:14 | default | 195.765 | μmol/L | 19.1648 | °C | 1002 | hPa | Humid | 28 | 1 | 0 | 24.361 | 162285.4918 | 302477.8502 | 59.9307 | 38.1 | #N/A
26889 | 2021-02-22 13:02 | 73.9362 | OXY_CH2 (PSt7-10) | 2021-02-12 16:14 | default | 195.7296 | μmol/L | 19.1709 | °C | 1002 | hPa | Humid | 28 | 1 | 0 | 24.361 | 162304.2542 | 302460.117 | 59.9307 | 38.1 | #N/A
26899 | 2021-02-22 13:02 | 74.2691 | OXY_CH2 (PSt7-10) | 2021-02-12 16:14 | default | 195.727 | μmol/L | 19.177 | °C | 1002 | hPa | Humid | 28 | 1 | 0 | 24.359 | 162317.6965 | 302475.9853 | 59.9307 | 38.1 | #N/A
26909 | 2021-02-22 13:03 | 74.6029 | OXY_CH2 (PSt7-10) | 2021-02-12 16:14 | default | 195.678 | μmol/L | 19.177 | °C | 1002 | hPa | Humid | 28 | 1 | 0 | 24.362 | 162332.5121 | 302454.3098 | 59.9307 | 38.1 | #N/A
26919 | 2021-02-22 13:03 | 74.9364 | OXY_CH2 (PSt7-10) | 2021-02-12 16:14 | default | 195.5661 | μmol/L | 19.1709 | °C | 1002 | hPa | Humid | 28 | 1 | 0 | 24.371 | 162355.7196 | 302459.2403 | 59.9307 | 38.1 | #N/A
26929 | 2021-02-22 13:03 | 75.2695 | OXY_CH2 (PSt7-10) | 2021-02-12 16:14 | default | 195.5661 | μmol/L | 19.1709 | °C | 1002 | hPa | Humid | 28 | 1 | 0 | 24.371 | 162368.1616 | 302459.539 | 59.9307 | 38.1 | #N/A
26939 | 2021-02-22 13:04 | 75.6026 | OXY_CH2 (PSt7-10) | 2021-02-12 16:14 | default | 195.6014 | μmol/L | 19.1648 | °C | 1002 | hPa | Humid | 28 | 1 | 0 | 24.371 | 162390.1759 | 302462.499 | 59.9307 | 38.1 | #N/A
26949 | 2021-02-22 13:04 | 75.9362 | OXY_CH2 (PSt7-10) | 2021-02-12 16:14 | default | 195.6557 | μmol/L | 19.1526 | °C | 1002 | hPa | Humid | 28 | 1 | 0 | 24.372 | 162398.6359 | 302461.5821 | 59.9307 | 38.1 | #N/A
26959 | 2021-02-22 13:04 | 76.269 | OXY_CH2 (PSt7-10) | 2021-02-12 16:14 | default | 195.6066 | μmol/L | 19.1526 | °C | 1002 | hPa | Humid | 28 | 1 | 0 | 24.375 | 162413.9213 | 302469.0344 | 59.9307 | 38.1 | #N/A
26969 | 2021-02-22 13:05 | 76.6029 | OXY_CH2 (PSt7-10) | 2021-02-12 16:14 | default | 195.5765 | μmol/L | 19.1465 | °C | 1002 | hPa | Humid | 28 | 1 | 0 | 24.379 | 162429.8849 | 302461.1806 | 59.9307 | 38.1 | #N/A
26979 | 2021-02-22 13:05 | 76.9364 | OXY_CH2 (PSt7-10) | 2021-02-12 16:14 | default | 195.4759 | μmol/L | 19.1526 | °C | 1002 | hPa | Humid | 28 | 1 | 0 | 24.383 | 162440.2652 | 302449.7354 | 59.9307 | 38.1 | #N/A
26989 | 2021-02-22 13:05 | 77.2696 | OXY_CH2 (PSt7-10) | 2021-02-12 16:14 | default | 195.4432 | μmol/L | 19.1526 | °C | 1002 | hPa | Humid | 28 | 1 | 0 | 24.385 | 162453.0594 | 302459.5875 | 59.9307 | 38.1 | #N/A
26999 | 2021-02-22 13:06 | 77.6025 | OXY_CH2 (PSt7-10) | 2021-02-12 16:14 | default | 195.3968 | μmol/L | 19.1465 | °C | 1002 | hPa | Humid | 28 | 1 | 0 | 24.39 | 162469.3803 | 302456.2738 | 59.9307 | 38.1 | #N/A
27009 | 2021-02-22 13:06 | 77.9361 | OXY_CH2 (PSt7-10) | 2021-02-12 16:14 | default | 195.3968 | μmol/L | 19.1465 | °C | 1002 | hPa | Humid | 28 | 1 | 0 | 24.39 | 162483.5976 | 302438.5622 | 59.9307 | 38.1 | #N/A
27019 | 2021-02-22 13:06 | 78.2693 | OXY_CH2 (PSt7-10) | 2021-02-12 16:14 | default | 195.4184 | μmol/L | 19.1343 | °C | 1002 | hPa | Humid | 28 | 1 | 0 | 24.393 | 162512.5293 | 302430.0858 | 59.9307 | 38.1 | #N/A
27029 | 2021-02-22 13:07 | 78.603 | OXY_CH2 (PSt7-10) | 2021-02-12 16:14 | default | 195.3857 | μmol/L | 19.1343 | °C | 1002 | hPa | Humid | 28 | 1 | 0 | 24.395 | 162540.0007 | 302443.3378 | 59.9307 | 38.1 | #N/A
27039 | 2021-02-22 13:07 | 78.9359 | OXY_CH2 (PSt7-10) | 2021-02-12 16:14 | default | 195.3394 | μmol/L | 19.1282 | °C | 1002 | hPa | Humid | 28 | 1 | 0 | 24.4 | 162549.7514 | 302447.3652 | 59.9307 | 38.1 | #N/A
27049 | 2021-02-22 13:07 | 79.2697 | OXY_CH2 (PSt7-10) | 2021-02-12 16:14 | default | 195.3583 | μmol/L | 19.1221 | °C | 1002 | hPa | Humid | 28 | 1 | 0 | 24.401 | 162568.4838 | 302438.4015 | 59.9307 | 38.1 | #N/A
27059 | 2021-02-22 13:08 | 79.6026 | OXY_CH2 (PSt7-10) | 2021-02-12 16:14 | default | 195.2931 | μmol/L | 19.1221 | °C | 1002 | hPa | Humid | 28 | 1 | 0 | 24.405 | 162599.9315 | 302441.4217 | 59.9307 | 38.1 | #N/A
27069 | 2021-02-22 13:08 | 79.9357 | OXY_CH2 (PSt7-10) | 2021-02-12 16:14 | default | 195.2604 | μmol/L | 19.1221 | °C | 1002 | hPa | Humid | 28 | 1 | 0 | 24.407 | 162607.4496 | 302438.7945 | 59.9307 | 38.1 | #N/A
27079 | 2021-02-22 13:08 | 80.2692 | OXY_CH2 (PSt7-10) | 2021-02-12 16:14 | default | 195.16 | μmol/L | 19.1282 | °C | 1002 | hPa | Humid | 28 | 1 | 0 | 24.411 | 162614.0972 | 302433.6514 | 59.9307 | 38.1 | #N/A
27089 | 2021-02-22 13:09 | 80.6023 | OXY_CH2 (PSt7-10) | 2021-02-12 16:14 | default | 195.2304 | μmol/L | 19.116 | °C | 1002 | hPa | Humid | 28 | 1 | 0 | 24.411 | 162623.3164 | 302426.7307 | 59.9307 | 38.1 | #N/A
27099 | 2021-02-22 13:09 | 80.936 | OXY_CH2 (PSt7-10) | 2021-02-12 16:14 | default | 195.1344 | μmol/L | 19.1221 | °C | 1003 | hPa | Humid | 28 | 1 | 0 | 24.415 | 162622.6072 | 302426.1034 | 59.9307 | 38.1 | #N/A
27109 | 2021-02-22 13:09 | 81.2695 | OXY_CH2 (PSt7-10) | 2021-02-12 16:14 | default | 195.1833 | μmol/L | 19.1221 | °C | 1003 | hPa | Humid | 28 | 1 | 0 | 24.412 | 162610.4484 | 302423.88 | 59.9307 | 38.1 | #N/A
27119 | 2021-02-22 13:10 | 81.6026 | OXY_CH2 (PSt7-10) | 2021-02-12 16:14 | default | 195.4438 | μmol/L | 19.0854 | °C | 1003 | hPa | Humid | 28 | 1 | 0 | 24.409 | 162592.9189 | 302423.1071 | 59.9307 | 38.1 | #N/A
27129 | 2021-02-22 13:10 | 81.9363 | OXY_CH2 (PSt7-10) | 2021-02-12 16:14 | default | 195.3922 | μmol/L | 19.0915 | °C | 1003 | hPa | Humid | 28 | 1 | 0 | 24.41 | 162599.2861 | 302417.2967 | 59.9307 | 38.1 | #N/A
27139 | 2021-02-22 13:10 | 82.2691 | OXY_CH2 (PSt7-10) | 2021-02-12 16:14 | default | 195.4112 | μmol/L | 19.0854 | °C | 1003 | hPa | Humid | 28 | 1 | 0 | 24.411 | 162582.7164 | 302414.2909 | 59.9307 | 38.1 | #N/A
27149 | 2021-02-22 13:11 | 82.6026 | OXY_CH2 (PSt7-10) | 2021-02-12 16:14 | default | 195.4628 | μmol/L | 19.0793 | °C | 1003 | hPa | Humid | 28 | 1 | 0 | 24.41 | 162588.2224 | 302416.0903 | 59.9307 | 38.1 | #N/A
27159 | 2021-02-22 13:11 | 82.9362 | OXY_CH2 (PSt7-10) | 2021-02-12 16:14 | default | 195.4465 | μmol/L | 19.0793 | °C | 1003 | hPa | Humid | 28 | 1 | 0 | 24.411 | 162580.6066 | 302417.8041 | 59.9307 | 38.1 | #N/A
27169 | 2021-02-22 13:11 | 83.2693 | OXY_CH2 (PSt7-10) | 2021-02-12 16:14 | default | 195.3949 | μmol/L | 19.0854 | °C | 1003 | hPa | Humid | 28 | 1 | 0 | 24.412 | 162596.6253 | 302415.1919 | 59.9307 | 38.1 | #N/A
27179 | 2021-02-22 13:12 | 83.6029 | OXY_CH2 (PSt7-10) | 2021-02-12 16:14 | default | 195.3759 | μmol/L | 19.0915 | °C | 1003 | hPa | Humid | 28 | 1 | 0 | 24.411 | 162583.9975 | 302401.5786 | 59.9307 | 38.1 | #N/A
27189 | 2021-02-22 13:12 | 83.9357 | OXY_CH2 (PSt7-10) | 2021-02-12 16:14 | default | 195.3596 | μmol/L | 19.0915 | °C | 1003 | hPa | Humid | 28 | 1 | 0 | 24.412 | 162590.716 | 302402.3858 | 59.9307 | 38.1 | #N/A
27199 | 2021-02-22 13:12 | 84.2696 | OXY_CH2 (PSt7-10) | 2021-02-12 16:14 | default | 195.3433 | μmol/L | 19.0915 | °C | 1003 | hPa | Humid | 28 | 1 | 0 | 24.413 | 162589.1146 | 302405.6748 | 59.9307 | 38.1 | #N/A
27209 | 2021-02-22 13:13 | 84.6024 | OXY_CH2 (PSt7-10) | 2021-02-12 16:14 | default | 195.4138 | μmol/L | 19.0793 | °C | 1003 | hPa | Humid | 28 | 1 | 0 | 24.413 | 162609.1091 | 302410.791 | 59.9307 | 38.1 | #N/A
27219 | 2021-02-22 13:13 | 84.9361 | OXY_CH2 (PSt7-10) | 2021-02-12 16:14 | default | 195.2807 | μmol/L | 19.0854 | °C | 1003 | hPa | Humid | 28 | 1 | 0 | 24.419 | 162625.2441 | 302398.3422 | 59.9307 | 38.1 | #N/A
27229 | 2021-02-22 13:13 | 85.2692 | OXY_CH2 (PSt7-10) | 2021-02-12 16:14 | default | 195.248 | μmol/L | 19.0854 | °C | 1003 | hPa | Humid | 28 | 1 | 0 | 24.421 | 162648.899 | 302412.7946 | 59.9307 | 38.1 | #N/A
27239 | 2021-02-22 13:14 | 85.603 | OXY_CH2 (PSt7-10) | 2021-02-12 16:14 | default | 195.1692 | μmol/L | 19.0793 | °C | 1003 | hPa | Humid | 28 | 1 | 0 | 24.428 | 162667.1604 | 302398.2282 | 59.9307 | 38.1 | #N/A
27249 | 2021-02-22 13:14 | 85.9358 | OXY_CH2 (PSt7-10) | 2021-02-12 16:14 | default | 195.1718 | μmol/L | 19.0732 | °C | 1003 | hPa | Humid | 28 | 1 | 0 | 24.43 | 162678.8753 | 302395.8569 | 59.9307 | 38.1 | #N/A
27259 | 2021-02-22 13:14 | 86.2695 | OXY_CH2 (PSt7-10) | 2021-02-12 16:14 | default | 195.0714 | μmol/L | 19.0793 | °C | 1003 | hPa | Humid | 28 | 1 | 0 | 24.434 | 162723.6224 | 302383.6962 | 59.9307 | 38.1 | #N/A
27269 | 2021-02-22 13:15 | 86.6025 | OXY_CH2 (PSt7-10) | 2021-02-12 16:14 | default | 194.9249 | μmol/L | 19.0793 | °C | 1003 | hPa | Humid | 28 | 1 | 0 | 24.443 | 162770.6451 | 302398.465 | 59.9307 | 38.1 | #N/A
27279 | 2021-02-22 13:15 | 86.9364 | OXY_CH2 (PSt7-10) | 2021-02-12 16:14 | default | 194.895 | μmol/L | 19.0732 | °C | 1003 | hPa | Humid | 28 | 1 | 0 | 24.447 | 162816.5542 | 302394.0326 | 59.9307 | 38.1 | #N/A
27289 | 2021-02-22 13:15 | 87.2692 | OXY_CH2 (PSt7-10) | 2021-02-12 16:14 | default | 194.7297 | μmol/L | 19.0793 | °C | 1003 | hPa | Humid | 28 | 1 | 0 | 24.455 | 162836.7804 | 302387.3367 | 59.9307 | 38.1 | #N/A
27299 | 2021-02-22 13:16 | 87.6031 | OXY_CH2 (PSt7-10) | 2021-02-12 16:14 | default | 194.6809 | μmol/L | 19.0793 | °C | 1003 | hPa | Humid | 28 | 1 | 0 | 24.458 | 162884.1305 | 302398.4481 | 59.9307 | 38.1 | #N/A
27309 | 2021-02-22 13:16 | 87.9359 | OXY_CH2 (PSt7-10) | 2021-02-12 16:14 | default | 194.6673 | μmol/L | 19.0732 | °C | 1003 | hPa | Humid | 28 | 1 | 0 | 24.461 | 162917.0842 | 302386.9582 | 59.9307 | 38.1 | #N/A
27319 | 2021-02-22 13:16 | 88.2694 | OXY_CH2 (PSt7-10) | 2021-02-12 16:14 | default | 194.5698 | μmol/L | 19.0732 | °C | 1003 | hPa | Humid | 28 | 1 | 0 | 24.467 | 162943.4733 | 302379.8769 | 59.9307 | 38.1 | #N/A
27329 | 2021-02-22 13:17 | 88.6024 | OXY_CH2 (PSt7-10) | 2021-02-12 16:14 | default | 194.678 | μmol/L | 19.0488 | °C | 1003 | hPa | Humid | 28 | 1 | 0 | 24.469 | 162958.7227 | 302401.8268 | 59.9307 | 38.1 | #N/A
27339 | 2021-02-22 13:17 | 88.9361 | OXY_CH2 (PSt7-10) | 2021-02-12 16:14 | default | 194.6644 | μmol/L | 19.0427 | °C | 1003 | hPa | Humid | 28 | 1 | 0 | 24.472 | 162984.8143 | 302398.4808 | 59.9307 | 38.1 | #N/A
27349 | 2021-02-22 13:17 | 89.2691 | OXY_CH2 (PSt7-10) | 2021-02-12 16:14 | default | 194.6671 | μmol/L | 19.0366 | °C | 1003 | hPa | Humid | 28 | 1 | 0 | 24.474 | 162986.8278 | 302390.4305 | 59.9307 | 38.1 | #N/A
27359 | 2021-02-22 13:18 | 89.6027 | OXY_CH2 (PSt7-10) | 2021-02-12 16:14 | default | 194.7185 | μmol/L | 19.0305 | °C | 1003 | hPa | Humid | 28 | 1 | 0 | 24.473 | 162989.4821 | 302385.0197 | 59.9307 | 38.1 | #N/A
27369 | 2021-02-22 13:18 | 89.9363 | OXY_CH2 (PSt7-10) | 2021-02-12 16:14 | default | 194.6833 | μmol/L | 19.0366 | °C | 1003 | hPa | Humid | 28 | 1 | 0 | 24.473 | 162991.3526 | 302383.9581 | 59.9307 | 38.1 | #N/A
27379 | 2021-02-22 13:18 | 90.2694 | OXY_CH2 (PSt7-10) | 2021-02-12 16:14 | default | 194.7023 | μmol/L | 19.0305 | °C | 1003 | hPa | Humid | 28 | 1 | 0 | 24.474 | 162981.8149 | 302385.6681 | 59.9307 | 38.1 | #N/A
27389 | 2021-02-22 13:19 | 90.603 | OXY_CH2 (PSt7-10) | 2021-02-12 16:14 | default | 194.686 | μmol/L | 19.0305 | °C | 1003 | hPa | Humid | 28 | 1 | 0 | 24.475 | 162977.6361 | 302376.6321 | 59.9307 | 38.1 | #N/A
27399 | 2021-02-22 13:19 | 90.9358 | OXY_CH2 (PSt7-10) | 2021-02-12 16:14 | default | 194.686 | μmol/L | 19.0305 | °C | 1003 | hPa | Humid | 28 | 1 | 0 | 24.475 | 162980.6762 | 302385.8982 | 59.9307 | 38.1 | #N/A
27409 | 2021-02-22 13:19 | 91.2689 | OXY_CH2 (PSt7-10) | 2021-02-12 16:14 | default | 194.6671 | μmol/L | 19.0366 | °C | 1003 | hPa | Humid | 28 | 1 | 0 | 24.474 | 162989.1153 | 302364.68 | 59.9307 | 38.1 | #N/A
27419 | 2021-02-22 13:20 | 91.6026 | OXY_CH2 (PSt7-10) | 2021-02-12 16:14 | default | 194.6048 | μmol/L | 19.0305 | °C | 1003 | hPa | Humid | 28 | 1 | 0 | 24.48 | 163008.0478 | 302378.3702 | 59.9307 | 38.1 | #N/A
27429 | 2021-02-22 13:20 | 91.9363 | OXY_CH2 (PSt7-10) | 2021-02-12 16:14 | default | 194.621 | μmol/L | 19.0305 | °C | 1003 | hPa | Humid | 28 | 1 | 0 | 24.479 | 163019.5263 | 302387.7113 | 59.9307 | 38.1 | #N/A
27439 | 2021-02-22 13:20 | 92.2692 | OXY_CH2 (PSt7-10) | 2021-02-12 16:14 | default | 194.6102 | μmol/L | 19.0183 | °C | 1003 | hPa | Humid | 28 | 1 | 0 | 24.484 | 163017.676 | 302377.2137 | 59.9307 | 38.1 | #N/A
27449 | 2021-02-22 13:21 | 92.6023 | OXY_CH2 (PSt7-10) | 2021-02-12 16:14 | default | 194.6237 | μmol/L | 19.0244 | °C | 1003 | hPa | Humid | 28 | 1 | 0 | 24.481 | 163028.0864 | 302377.5722 | 59.9307 | 38.1 | #N/A
27459 | 2021-02-22 13:21 | 92.9361 | OXY_CH2 (PSt7-10) | 2021-02-12 16:14 | default | 194.6291 | μmol/L | 19.0122 | °C | 1003 | hPa | Humid | 28 | 1 | 0 | 24.485 | 163041.0872 | 302369.9534 | 59.9307 | 38.1 | #N/A
27469 | 2021-02-22 13:21 | 93.269 | OXY_CH2 (PSt7-10) | 2021-02-12 16:14 | default | 194.5641 | μmol/L | 19.0122 | °C | 1003 | hPa | Humid | 28 | 1 | 0 | 24.489 | 163057.3738 | 302380.2929 | 59.9307 | 38.1 | #N/A
27479 | 2021-02-22 13:22 | 93.6029 | OXY_CH2 (PSt7-10) | 2021-02-12 16:14 | default | 194.5641 | μmol/L | 19.0122 | °C | 1003 | hPa | Humid | 28 | 1 | 0 | 24.489 | 163061.0614 | 302375.8245 | 59.9307 | 38.1 | #N/A
27489 | 2021-02-22 13:22 | 93.9357 | OXY_CH2 (PSt7-10) | 2021-02-12 16:14 | default | 194.6318 | μmol/L | 19.006 | °C | 1003 | hPa | Humid | 28 | 1 | 0 | 24.487 | 163064.2318 | 302365.0606 | 59.9307 | 38.1 | #N/A
27499 | 2021-02-22 13:22 | 94.2692 | OXY_CH2 (PSt7-10) | 2021-02-12 16:14 | default | 194.6372 | μmol/L | 18.9938 | °C | 1003 | hPa | Humid | 28 | 1 | 0 | 24.491 | 163090.1358 | 302361.0297 | 59.9307 | 38.1 | #N/A
27509 | 2021-02-22 13:23 | 94.603 | OXY_CH2 (PSt7-10) | 2021-02-12 16:14 | default | 194.5235 | μmol/L | 18.9938 | °C | 1003 | hPa | Humid | 28 | 1 | 0 | 24.498 | 163111.6533 | 302374.0519 | 59.9307 | 38.1 | #N/A
27519 | 2021-02-22 13:23 | 94.9361 | OXY_CH2 (PSt7-10) | 2021-02-12 16:14 | default | 194.5749 | μmol/L | 18.9877 | °C | 1003 | hPa | Humid | 28 | 1 | 0 | 24.497 | 163138.7255 | 302372.7238 | 59.9307 | 38.1 | #N/A
27529 | 2021-02-22 13:23 | 95.2692 | OXY_CH2 (PSt7-10) | 2021-02-12 16:14 | default | 194.4911 | μmol/L | 18.9938 | °C | 1003 | hPa | Humid | 28 | 1 | 0 | 24.5 | 163144.0554 | 302365.3852 | 59.9307 | 38.1 | #N/A
27539 | 2021-02-22 13:24 | 95.6029 | OXY_CH2 (PSt7-10) | 2021-02-12 16:14 | default | 194.4424 | μmol/L | 18.9938 | °C | 1003 | hPa | Humid | 28 | 1 | 0 | 24.503 | 163154.66 | 302357.026 | 59.9307 | 38.1 | #N/A
27549 | 2021-02-22 13:24 | 95.936 | OXY_CH2 (PSt7-10) | 2021-02-12 16:14 | default | 194.3586 | μmol/L | 18.9999 | °C | 1003 | hPa | Humid | 28 | 1 | 0 | 24.506 | 163170.6264 | 302356.0117 | 59.9307 | 38.1 | #N/A
27559 | 2021-02-22 13:24 | 96.2696 | OXY_CH2 (PSt7-10) | 2021-02-12 16:14 | default | 194.4316 | μmol/L | 18.9816 | °C | 1003 | hPa | Humid | 28 | 1 | 0 | 24.508 | 163194.8718 | 302366.2508 | 59.9307 | 38.1 | #N/A
27569 | 2021-02-22 13:25 | 96.6023 | OXY_CH2 (PSt7-10) | 2021-02-12 16:14 | default | 194.4559 | μmol/L | 18.9633 | °C | 1003 | hPa | Humid | 28 | 1 | 0 | 24.513 | 163193.5359 | 302343.6338 | 59.9307 | 38.1 | #N/A
27579 | 2021-02-22 13:25 | 96.9363 | OXY_CH2 (PSt7-10) | 2021-02-12 16:14 | default | 194.4857 | μmol/L | 18.9694 | °C | 1003 | hPa | Humid | 28 | 1 | 0 | 24.509 | 163187.3427 | 302354.2965 | 59.9307 | 38.1 | #N/A
27589 | 2021-02-22 13:25 | 97.2692 | OXY_CH2 (PSt7-10) | 2021-02-12 16:14 | default | 194.3829 | μmol/L | 18.9816 | °C | 1003 | hPa | Humid | 28 | 1 | 0 | 24.511 | 163190.0337 | 302361.2484 | 59.9307 | 38.1 | #N/A
27599 | 2021-02-22 13:26 | 97.6027 | OXY_CH2 (PSt7-10) | 2021-02-12 16:14 | default | 194.3478 | μmol/L | 18.9877 | °C | 1003 | hPa | Humid | 28 | 1 | 0 | 24.511 | 163190.9574 | 302351.8845 | 59.9307 | 38.1 | #N/A
27609 | 2021-02-22 13:26 | 97.9364 | OXY_CH2 (PSt7-10) | 2021-02-12 16:14 | default | 194.3478 | μmol/L | 18.9877 | °C | 1003 | hPa | Humid | 28 | 1 | 0 | 24.511 | 163189.8993 | 302358.9107 | 59.9307 | 38.1 | #N/A
27619 | 2021-02-22 13:26 | 98.2692 | OXY_CH2 (PSt7-10) | 2021-02-12 16:14 | default | 194.3505 | μmol/L | 18.9816 | °C | 1003 | hPa | Humid | 28 | 1 | 0 | 24.513 | 163204.3429 | 302349.7077 | 59.9307 | 38.1 | #N/A
27629 | 2021-02-22 13:27 | 98.6024 | OXY_CH2 (PSt7-10) | 2021-02-12 16:14 | default | 194.3884 | μmol/L | 18.9694 | °C | 1003 | hPa | Humid | 28 | 1 | 0 | 24.515 | 163207.6008 | 302350.4612 | 59.9307 | 38.1 | #N/A
27639 | 2021-02-22 13:27 | 98.9362 | OXY_CH2 (PSt7-10) | 2021-02-12 16:14 | default | 194.3911 | μmol/L | 18.9633 | °C | 1003 | hPa | Humid | 28 | 1 | 0 | 24.517 | 163242.3149 | 302357.901 | 59.9307 | 38.1 | #N/A
27649 | 2021-02-22 13:27 | 99.2692 | OXY_CH2 (PSt7-10) | 2021-02-12 16:14 | default | 194.3452 | μmol/L | 18.9572 | °C | 1003 | hPa | Humid | 28 | 1 | 0 | 24.522 | 163253.4337 | 302345.19 | 59.9307 | 38.1 | #N/A
27659 | 2021-02-22 13:28 | 99.6029 | OXY_CH2 (PSt7-10) | 2021-02-12 16:14 | default | 194.3614 | μmol/L | 18.9572 | °C | 1003 | hPa | Humid | 28 | 1 | 0 | 24.521 | 163288.5053 | 302346.8944 | 59.9307 | 38.1 | #N/A
27669 | 2021-02-22 13:28 | 99.9357 | OXY_CH2 (PSt7-10) | 2021-02-12 16:14 | default | 194.2965 | μmol/L | 18.9572 | °C | 1003 | hPa | Humid | 28 | 1 | 0 | 24.525 | 163290.8726 | 302341.0693 | 59.9307 | 38.1 | #N/A
27679 | 2021-02-22 13:28 | 100.2695 | OXY_CH2 (PSt7-10) | 2021-02-12 16:14 | default | 194.2128 | μmol/L | 18.9633 | °C | 1003 | hPa | Humid | 28 | 1 | 0 | 24.528 | 163319.2509 | 302349.0705 | 59.9307 | 38.1 | #N/A
27689 | 2021-02-22 13:29 | 100.6023 | OXY_CH2 (PSt7-10) | 2021-02-12 16:14 | default | 194.1481 | μmol/L | 18.9633 | °C | 1003 | hPa | Humid | 28 | 1 | 0 | 24.532 | 163331.5729 | 302348.1366 | 59.9307 | 38.1 | #N/A
27699 | 2021-02-22 13:29 | 100.936 | OXY_CH2 (PSt7-10) | 2021-02-12 16:14 | default | 194.086 | μmol/L | 18.9572 | °C | 1003 | hPa | Humid | 28 | 1 | 0 | 24.538 | 163339.9638 | 302352.7207 | 59.9307 | 38.1 | #N/A
27709 | 2021-02-22 13:29 | 101.2689 | OXY_CH2 (PSt7-10) | 2021-02-12 16:14 | default | 194.1022 | μmol/L | 18.9572 | °C | 1003 | hPa | Humid | 28 | 1 | 0 | 24.537 | 163362.3903 | 302359.5408 | 59.9307 | 38.1 | #N/A
27719 | 2021-02-22 13:30 | 101.6024 | OXY_CH2 (PSt7-10) | 2021-02-12 16:14 | default | 194.2075 | μmol/L | 18.9389 | °C | 1003 | hPa | Humid | 28 | 1 | 0 | 24.537 | 163367.6331 | 302344.5154 | 59.9307 | 38.1 | #N/A
27729 | 2021-02-22 13:30 | 101.9363 | OXY_CH2 (PSt7-10) | 2021-02-12 16:14 | default | 194.2833 | μmol/L | 18.9144 | °C | 1003 | hPa | Humid | 28 | 1 | 0 | 24.541 | 163380.8703 | 302360.2043 | 59.9307 | 38.1 | #N/A
27739 | 2021-02-22 13:30 | 102.2694 | OXY_CH2 (PSt7-10) | 2021-02-12 16:14 | default | 194.2347 | μmol/L | 18.9144 | °C | 1003 | hPa | Humid | 28 | 1 | 0 | 24.544 | 163394.2941 | 302354.0188 | 59.9307 | 38.1 | #N/A
27749 | 2021-02-22 13:31 | 102.603 | OXY_CH2 (PSt7-10) | 2021-02-12 16:14 | default | 194.1834 | μmol/L | 18.9205 | °C | 1003 | hPa | Humid | 28 | 1 | 0 | 24.545 | 163410.8975 | 302359.9824 | 59.9307 | 38.1 | #N/A
27759 | 2021-02-22 13:31 | 102.9357 | OXY_CH2 (PSt7-10) | 2021-02-12 16:14 | default | 194.0646 | μmol/L | 18.9328 | °C | 1003 | hPa | Humid | 28 | 1 | 0 | 24.548 | 163428.9306 | 302358.7793 | 59.9307 | 38.1 | #N/A
27769 | 2021-02-22 13:31 | 103.2696 | OXY_CH2 (PSt7-10) | 2021-02-12 16:14 | default | 194.0484 | μmol/L | 18.9328 | °C | 1003 | hPa | Humid | 28 | 1 | 0 | 24.549 | 163437.8685 | 302355.8749 | 59.9307 | 38.1 | #N/A
27779 | 2021-02-22 13:32 | 103.6024 | OXY_CH2 (PSt7-10) | 2021-02-12 16:14 | default | 194.0026 | μmol/L | 18.9267 | °C | 1003 | hPa | Humid | 28 | 1 | 0 | 24.554 | 163459.2933 | 302352.8938 | 59.9307 | 38.1 | #N/A
27789 | 2021-02-22 13:32 | 103.9361 | OXY_CH2 (PSt7-10) | 2021-02-12 16:14 | default | 193.9245 | μmol/L | 18.9205 | °C | 1003 | hPa | Humid | 28 | 1 | 0 | 24.561 | 163484.6348 | 302347.0797 | 59.9307 | 38.1 | #N/A
27799 | 2021-02-22 13:32 | 104.2698 | OXY_CH2 (PSt7-10) | 2021-02-12 16:14 | default | 193.9758 | μmol/L | 18.9144 | °C | 1003 | hPa | Humid | 28 | 1 | 0 | 24.56 | 163504.1195 | 302348.1281 | 59.9307 | 38.1 | #N/A
27809 | 2021-02-22 13:33 | 104.6026 | OXY_CH2 (PSt7-10) | 2021-02-12 16:14 | default | 194.0136 | μmol/L | 18.9022 | °C | 1003 | hPa | Humid | 28 | 1 | 0 | 24.562 | 163528.341 | 302349.9596 | 59.9307 | 38.1 | #N/A
27819 | 2021-02-22 13:33 | 104.9363 | OXY_CH2 (PSt7-10) | 2021-02-12 16:14 | default | 193.9273 | μmol/L | 18.9144 | °C | 1003 | hPa | Humid | 28 | 1 | 0 | 24.563 | 163530.0598 | 302344.1073 | 59.9307 | 38.1 | #N/A
27829 | 2021-02-22 13:33 | 105.2693 | OXY_CH2 (PSt7-10) | 2021-02-12 16:14 | default | 193.9111 | μmol/L | 18.9144 | °C | 1003 | hPa | Humid | 28 | 1 | 0 | 24.564 | 163545.9466 | 302340.5121 | 59.9307 | 38.1 | #N/A
27839 | 2021-02-22 13:34 | 105.6023 | OXY_CH2 (PSt7-10) | 2021-02-12 16:14 | default | 193.8815 | μmol/L | 18.9083 | °C | 1003 | hPa | Humid | 28 | 1 | 0 | 24.568 | 163536.0693 | 302347.6895 | 59.9307 | 38.1 | #N/A
27849 | 2021-02-22 13:34 | 105.9359 | OXY_CH2 (PSt7-10) | 2021-02-12 16:14 | default | 193.9139 | μmol/L | 18.9083 | °C | 1003 | hPa | Humid | 28 | 1 | 0 | 24.566 | 163533.0128 | 302335.2384 | 59.9307 | 38.1 | #N/A
27859 | 2021-02-22 13:34 | 106.2697 | OXY_CH2 (PSt7-10) | 2021-02-12 16:14 | default | 193.9813 | μmol/L | 18.9022 | °C | 1003 | hPa | Humid | 28 | 1 | 0 | 24.564 | 163536.4976 | 302327.4413 | 59.9307 | 38.1 | #N/A
27869 | 2021-02-22 13:35 | 106.6023 | OXY_CH2 (PSt7-10) | 2021-02-12 16:14 | default | 194.003 | μmol/L | 18.89 | °C | 1003 | hPa | Humid | 28 | 1 | 0 | 24.567 | 163523.5714 | 302340.4409 | 59.9307 | 38.1 | #N/A
27879 | 2021-02-22 13:35 | 106.9361 | OXY_CH2 (PSt7-10) | 2021-02-12 16:14 | default | 194.173 | μmol/L | 18.8717 | °C | 1003 | hPa | Humid | 28 | 1 | 0 | 24.563 | 163518.8827 | 302335.5437 | 59.9307 | 38.1 | #N/A
27889 | 2021-02-22 13:35 | 107.2696 | OXY_CH2 (PSt7-10) | 2021-02-12 16:14 | default | 194.1245 | μmol/L | 18.8717 | °C | 1003 | hPa | Humid | 28 | 1 | 0 | 24.566 | 163521.6133 | 302342.2634 | 59.9307 | 38.1 | #N/A
27899 | 2021-02-22 13:36 | 107.6024 | OXY_CH2 (PSt7-10) | 2021-02-12 16:14 | default | 194.0191 | μmol/L | 18.89 | °C | 1003 | hPa | Humid | 28 | 1 | 0 | 24.566 | 163525.1472 | 302352.911 | 59.9307 | 38.1 | #N/A
27909 | 2021-02-22 13:36 | 107.9362 | OXY_CH2 (PSt7-10) | 2021-02-12 16:14 | default | 194.0515 | μmol/L | 18.89 | °C | 1003 | hPa | Humid | 28 | 1 | 0 | 24.564 | 163525.8149 | 302326.1572 | 59.9307 | 38.1 | #N/A
27919 | 2021-02-22 13:36 | 108.269 | OXY_CH2 (PSt7-10) | 2021-02-12 16:14 | default | 193.9545 | μmol/L | 18.89 | °C | 1003 | hPa | Humid | 28 | 1 | 0 | 24.57 | 163528.0793 | 302336.621 | 59.9307 | 38.1 | #N/A
27929 | 2021-02-22 13:37 | 108.6028 | OXY_CH2 (PSt7-10) | 2021-02-12 16:14 | default | 193.9517 | μmol/L | 18.8961 | °C | 1003 | hPa | Humid | 28 | 1 | 0 | 24.568 | 163553.6829 | 302342.1625 | 59.9307 | 38.1 | #N/A
27939 | 2021-02-22 13:37 | 108.9356 | OXY_CH2 (PSt7-10) | 2021-02-12 16:14 | default | 193.9221 | μmol/L | 18.89 | °C | 1003 | hPa | Humid | 28 | 1 | 0 | 24.572 | 163570.9632 | 302335.0161 | 59.9307 | 38.1 | #N/A
27949 | 2021-02-22 13:37 | 109.2694 | OXY_CH2 (PSt7-10) | 2021-02-12 16:14 | default | 193.8764 | μmol/L | 18.8839 | °C | 1003 | hPa | Humid | 28 | 1 | 0 | 24.577 | 163593.4673 | 302336.3638 | 59.9307 | 38.1 | #N/A
27959 | 2021-02-22 13:38 | 109.6023 | OXY_CH2 (PSt7-10) | 2021-02-12 16:14 | default | 193.7606 | μmol/L | 18.89 | °C | 1003 | hPa | Humid | 28 | 1 | 0 | 24.582 | 163623.492 | 302336.4455 | 59.9307 | 38.1 | #N/A
27969 | 2021-02-22 13:38 | 109.9363 | OXY_CH2 (PSt7-10) | 2021-02-12 16:14 | default | 193.8363 | μmol/L | 18.8656 | °C | 1003 | hPa | Humid | 28 | 1 | 0 | 24.586 | 163656.3273 | 302341.432 | 59.9307 | 38.1 | #N/A
27979 | 2021-02-22 13:38 | 110.2692 | OXY_CH2 (PSt7-10) | 2021-02-12 16:14 | default | 193.893 | μmol/L | 18.8473 | °C | 1003 | hPa | Humid | 28 | 1 | 0 | 24.589 | 163684.8159 | 302350.7784 | 59.9307 | 38.1 | #N/A
27989 | 2021-02-22 13:39 | 110.603 | OXY_CH2 (PSt7-10) | 2021-02-12 16:14 | default | 193.7961 | μmol/L | 18.8473 | °C | 1003 | hPa | Humid | 28 | 1 | 0 | 24.595 | 163709.7841 | 302337.8967 | 59.9307 | 38.1 | #N/A
27999 | 2021-02-22 13:39 | 110.9358 | OXY_CH2 (PSt7-10) | 2021-02-12 16:14 | default | 193.6643 | μmol/L | 18.8534 | °C | 1003 | hPa | Humid | 28 | 1 | 0 | 24.601 | 163746.2645 | 302329.0856 | 59.9307 | 38.1 | #N/A
28009 | 2021-02-22 13:39 | 111.2693 | OXY_CH2 (PSt7-10) | 2021-02-12 16:14 | default | 193.6481 | μmol/L | 18.8534 | °C | 1003 | hPa | Humid | 28 | 1 | 0 | 24.602 | 163783.2844 | 302342.5788 | 59.9307 | 38.1 | #N/A
28019 | 2021-02-22 13:40 | 111.603 | OXY_CH2 (PSt7-10) | 2021-02-12 16:14 | default | 193.5297 | μmol/L | 18.8656 | °C | 1003 | hPa | Humid | 28 | 1 | 0 | 24.605 | 163809.13 | 302341.4073 | 59.9307 | 38.1 | #N/A
28029 | 2021-02-22 13:40 | 111.9362 | OXY_CH2 (PSt7-10) | 2021-02-12 16:14 | default | 193.4652 | μmol/L | 18.8656 | °C | 1003 | hPa | Humid | 28 | 1 | 0 | 24.609 | 163816.9902 | 302341.7374 | 59.9307 | 38.1 | #N/A
28039 | 2021-02-22 13:40 | 112.2691 | OXY_CH2 (PSt7-10) | 2021-02-12 16:14 | default | 193.538 | μmol/L | 18.8473 | °C | 1003 | hPa | Humid | 28 | 1 | 0 | 24.611 | 163826.3568 | 302342.9856 | 59.9307 | 38.1 | #N/A
28049 | 2021-02-22 13:41 | 112.6029 | OXY_CH2 (PSt7-10) | 2021-02-12 16:14 | default | 193.4063 | μmol/L | 18.8534 | °C | 1003 | hPa | Humid | 28 | 1 | 0 | 24.617 | 163852.3009 | 302345.7922 | 59.9307 | 38.1 | #N/A
28059 | 2021-02-22 13:41 | 112.936 | OXY_CH2 (PSt7-10) | 2021-02-12 16:14 | default | 193.3608 | μmol/L | 18.8473 | °C | 1003 | hPa | Humid | 28 | 1 | 0 | 24.622 | 163891.8818 | 302343.2811 | 59.9307 | 38.1 | #N/A
28069 | 2021-02-22 13:41 | 113.2697 | OXY_CH2 (PSt7-10) | 2021-02-12 16:14 | default | 193.3475 | μmol/L | 18.8412 | °C | 1003 | hPa | Humid | 28 | 1 | 0 | 24.625 | 163935.3324 | 302347.6092 | 59.9307 | 38.1 | #N/A
28079 | 2021-02-22 13:42 | 113.6024 | OXY_CH2 (PSt7-10) | 2021-02-12 16:14 | default | 193.302 | μmol/L | 18.8351 | °C | 1003 | hPa | Humid | 28 | 1 | 0 | 24.63 | 163978.4456 | 302335.2464 | 59.9307 | 38.1 | #N/A
28089 | 2021-02-22 13:42 | 113.9362 | OXY_CH2 (PSt7-10) | 2021-02-12 16:14 | default | 193.2565 | μmol/L | 18.8289 | °C | 1003 | hPa | Humid | 28 | 1 | 0 | 24.635 | 164007.2095 | 302343.3337 | 59.9307 | 38.1 | #N/A
28099 | 2021-02-22 13:42 | 114.2697 | OXY_CH2 (PSt7-10) | 2021-02-12 16:14 | default | 193.2726 | μmol/L | 18.8289 | °C | 1003 | hPa | Humid | 28 | 1 | 0 | 24.634 | 163997.9673 | 302348.3813 | 59.9307 | 38.1 | #N/A
28109 | 2021-02-22 13:43 | 114.6025 | OXY_CH2 (PSt7-10) | 2021-02-12 16:14 | default | 193.2565 | μmol/L | 18.8289 | °C | 1003 | hPa | Humid | 28 | 1 | 0 | 24.635 | 164006.868 | 302351.7924 | 59.9307 | 38.1 | #N/A
28119 | 2021-02-22 13:43 | 114.936 | OXY_CH2 (PSt7-10) | 2021-02-12 16:14 | default | 193.2593 | μmol/L | 18.8228 | °C | 1003 | hPa | Humid | 28 | 1 | 0 | 24.637 | 164011.7816 | 302362.2134 | 59.9307 | 38.1 | #N/A
28129 | 2021-02-22 13:43 | 115.2692 | OXY_CH2 (PSt7-10) | 2021-02-12 16:14 | default | 193.2943 | μmol/L | 18.8167 | °C | 1003 | hPa | Humid | 28 | 1 | 0 | 24.637 | 164008.3552 | 302343.9993 | 59.9307 | 38.1 | #N/A
28139 | 2021-02-22 13:44 | 115.6031 | OXY_CH2 (PSt7-10) | 2021-02-12 16:14 | default | 193.3265 | μmol/L | 18.8167 | °C | 1003 | hPa | Humid | 28 | 1 | 0 | 24.635 | 164008.2756 | 302342.2358 | 59.9307 | 38.1 | #N/A
28149 | 2021-02-22 13:44 | 115.9358 | OXY_CH2 (PSt7-10) | 2021-02-12 16:14 | default | 193.3293 | μmol/L | 18.8106 | °C | 1003 | hPa | Humid | 28 | 1 | 0 | 24.637 | 164017.9864 | 302359.3066 | 59.9307 | 38.1 | #N/A
28159 | 2021-02-22 13:44 | 116.2697 | OXY_CH2 (PSt7-10) | 2021-02-12 16:14 | default | 193.2943 | μmol/L | 18.8167 | °C | 1003 | hPa | Humid | 28 | 1 | 0 | 24.637 | 164016.9441 | 302347.1202 | 59.9307 | 38.1 | #N/A
28169 | 2021-02-22 13:45 | 116.6026 | OXY_CH2 (PSt7-10) | 2021-02-12 16:14 | default | 193.2271 | μmol/L | 18.8228 | °C | 1003 | hPa | Humid | 28 | 1 | 0 | 24.639 | 164031.9881 | 302353.9498 | 59.9307 | 38.1 | #N/A
28179 | 2021-02-22 13:45 | 116.9363 | OXY_CH2 (PSt7-10) | 2021-02-12 16:14 | default | 193.2621 | μmol/L | 18.8167 | °C | 1003 | hPa | Humid | 28 | 1 | 0 | 24.639 | 164046.3311 | 302346.4968 | 59.9307 | 38.1 | #N/A
28189 | 2021-02-22 13:45 | 117.2695 | OXY_CH2 (PSt7-10) | 2021-02-12 16:14 | default | 193.0957 | μmol/L | 18.8289 | °C | 1003 | hPa | Humid | 28 | 1 | 0 | 24.645 | 164052.7588 | 302343.9333 | 59.9307 | 38.1 | #N/A
28199 | 2021-02-22 13:46 | 117.603 | OXY_CH2 (PSt7-10) | 2021-02-12 16:14 | default | 193.0663 | μmol/L | 18.8228 | °C | 1003 | hPa | Humid | 28 | 1 | 0 | 24.649 | 164085.428 | 302359.508 | 59.9307 | 38.1 | #N/A
28209 | 2021-02-22 13:46 | 117.9357 | OXY_CH2 (PSt7-10) | 2021-02-12 16:14 | default | 192.9804 | μmol/L | 18.8351 | °C | 1003 | hPa | Humid | 28 | 1 | 0 | 24.65 | 164101.198 | 302355.374 | 59.9307 | 38.1 | #N/A
28219 | 2021-02-22 13:46 | 118.2698 | OXY_CH2 (PSt7-10) | 2021-02-12 16:14 | default | 192.9832 | μmol/L | 18.8289 | °C | 1003 | hPa | Humid | 28 | 1 | 0 | 24.652 | 164129.069 | 302348.4572 | 59.9307 | 38.1 | #N/A
28229 | 2021-02-22 13:47 | 118.6027 | OXY_CH2 (PSt7-10) | 2021-02-12 16:14 | default | 192.935 | μmol/L | 18.8289 | °C | 1003 | hPa | Humid | 28 | 1 | 0 | 24.655 | 164143.3231 | 302338.0616 | 59.9307 | 38.1 | #N/A
28239 | 2021-02-22 13:47 | 118.9362 | OXY_CH2 (PSt7-10) | 2021-02-12 16:14 | default | 192.8736 | μmol/L | 18.8228 | °C | 1003 | hPa | Humid | 28 | 1 | 0 | 24.661 | 164186.1535 | 302358.0875 | 59.9307 | 38.1 | #N/A
28249 | 2021-02-22 13:47 | 119.2695 | OXY_CH2 (PSt7-10) | 2021-02-12 16:14 | default | 192.8415 | μmol/L | 18.8228 | °C | 1003 | hPa | Humid | 28 | 1 | 0 | 24.663 | 164213.8639 | 302337.1323 | 59.9307 | 38.1 | #N/A
28259 | 2021-02-22 13:48 | 119.6024 | OXY_CH2 (PSt7-10) | 2021-02-12 16:14 | default | 192.6217 | μmol/L | 18.8473 | °C | 1003 | hPa | Humid | 28 | 1 | 0 | 24.668 | 164227.6289 | 302342.6475 | 59.9307 | 38.1 | #N/A
28269 | 2021-02-22 13:48 | 119.9359 | OXY_CH2 (PSt7-10) | 2021-02-12 16:14 | default | 192.6594 | μmol/L | 18.8351 | °C | 1003 | hPa | Humid | 28 | 1 | 0 | 24.67 | 164253.0329 | 302345.1808 | 59.9307 | 38.1 | #N/A
28279 | 2021-02-22 13:48 | 120.269 | OXY_CH2 (PSt7-10) | 2021-02-12 16:14 | default | 192.5792 | μmol/L | 18.8351 | °C | 1003 | hPa | Humid | 28 | 1 | 0 | 24.675 | 164297.8066 | 302356.157 | 59.9307 | 38.1 | #N/A
28289 | 2021-02-22 13:49 | 120.6031 | OXY_CH2 (PSt7-10) | 2021-02-12 16:14 | default | 192.4963 | μmol/L | 18.8412 | °C | 1003 | hPa | Humid | 28 | 1 | 0 | 24.678 | 164322.5762 | 302341.4059 | 59.9307 | 38.1 | #N/A
28299 | 2021-02-22 13:49 | 120.936 | OXY_CH2 (PSt7-10) | 2021-02-12 16:14 | default | 192.325 | μmol/L | 18.8656 | °C | 1003 | hPa | Humid | 28 | 1 | 0 | 24.68 | 164339.8447 | 302350.5079 | 59.9307 | 38.1 | #N/A
28309 | 2021-02-22 13:49 | 121.269 | OXY_CH2 (PSt7-10) | 2021-02-12 16:14 | default | 192.261 | μmol/L | 18.8656 | °C | 1003 | hPa | Humid | 28 | 1 | 0 | 24.684 | 164353.7321 | 302342.3561 | 59.9307 | 38.1 | #N/A
28319 | 2021-02-22 13:50 | 121.6025 | OXY_CH2 (PSt7-10) | 2021-02-12 16:14 | default | 192.2742 | μmol/L | 18.8717 | °C | 1003 | hPa | Humid | 28 | 1 | 0 | 24.681 | 164354.604 | 302345.6168 | 59.9307 | 38.1 | #N/A
28329 | 2021-02-22 13:50 | 121.9362 | OXY_CH2 (PSt7-10) | 2021-02-12 16:14 | default | 192.2874 | μmol/L | 18.8778 | °C | 1003 | hPa | Humid | 28 | 1 | 0 | 24.678 | 164345.1307 | 302346.8798 | 59.9307 | 38.1 | #N/A
28339 | 2021-02-22 13:50 | 122.2691 | OXY_CH2 (PSt7-10) | 2021-02-12 16:14 | default | 192.2367 | μmol/L | 18.8839 | °C | 1003 | hPa | Humid | 28 | 1 | 0 | 24.679 | 164347.4979 | 302360.8183 | 59.9307 | 38.1 | #N/A
28349 | 2021-02-22 13:51 | 122.603 | OXY_CH2 (PSt7-10) | 2021-02-12 16:14 | default | 192.1643 | μmol/L | 18.9022 | °C | 1003 | hPa | Humid | 28 | 1 | 0 | 24.677 | 164348.869 | 302352.1241 | 59.9307 | 38.1 | #N/A
28359 | 2021-02-22 13:51 | 122.9361 | OXY_CH2 (PSt7-10) | 2021-02-12 16:14 | default | 192.0601 | μmol/L | 18.9205 | °C | 1003 | hPa | Humid | 28 | 1 | 0 | 24.677 | 164337.1689 | 302354.377 | 59.9307 | 38.1 | #N/A
28369 | 2021-02-22 13:51 | 123.269 | OXY_CH2 (PSt7-10) | 2021-02-12 16:14 | default | 192.0198 | μmol/L | 18.9389 | °C | 1003 | hPa | Humid | 28 | 1 | 0 | 24.673 | 164323.2038 | 302368.8942 | 59.9307 | 38.1 | #N/A
28379 | 2021-02-22 13:52 | 123.6026 | OXY_CH2 (PSt7-10) | 2021-02-12 16:14 | default | 192.0143 | μmol/L | 18.9511 | °C | 1003 | hPa | Humid | 28 | 1 | 0 | 24.669 | 164316.7796 | 302354.7405 | 59.9307 | 38.1 | #N/A
28389 | 2021-02-22 13:52 | 123.9356 | OXY_CH2 (PSt7-10) | 2021-02-12 16:14 | default | 191.9102 | μmol/L | 18.9694 | °C | 1003 | hPa | Humid | 28 | 1 | 0 | 24.669 | 164309.8324 | 302368.676 | 59.9307 | 38.1 | #N/A
28399 | 2021-02-22 13:52 | 124.2693 | OXY_CH2 (PSt7-10) | 2021-02-12 16:14 | default | 191.9047 | μmol/L | 18.9816 | °C | 1003 | hPa | Humid | 28 | 1 | 0 | 24.665 | 164286.2524 | 302367.4491 | 59.9307 | 38.1 | #N/A
28409 | 2021-02-22 13:53 | 124.6031 | OXY_CH2 (PSt7-10) | 2021-02-12 16:14 | default | 191.9284 | μmol/L | 18.9999 | °C | 1003 | hPa | Humid | 28 | 1 | 0 | 24.657 | 164266.0209 | 302374.1812 | 59.9307 | 38.1 | #N/A
28419 | 2021-02-22 13:53 | 124.936 | OXY_CH2 (PSt7-10) | 2021-02-12 16:14 | default | 191.9042 | μmol/L | 19.0183 | °C | 1003 | hPa | Humid | 28 | 1 | 0 | 24.652 | 164216.0239 | 302374.4203 | 59.9307 | 38.1 | #N/A
28429 | 2021-02-22 13:53 | 125.2697 | OXY_CH2 (PSt7-10) | 2021-02-12 16:14 | default | 191.912 | μmol/L | 19.0366 | °C | 1003 | hPa | Humid | 28 | 1 | 0 | 24.645 | 164193.5272 | 302356.7597 | 59.9307 | 38.1 | #N/A
28439 | 2021-02-22 13:54 | 125.6028 | OXY_CH2 (PSt7-10) | 2021-02-12 16:14 | default | 191.8559 | μmol/L | 19.0549 | °C | 1003 | hPa | Humid | 28 | 1 | 0 | 24.642 | 164172.2426 | 302365.29 | 59.9307 | 38.1 | #N/A
28449 | 2021-02-22 13:54 | 125.9356 | OXY_CH2 (PSt7-10) | 2021-02-12 16:14 | default | 191.8665 | μmol/L | 19.0671 | °C | 1003 | hPa | Humid | 28 | 1 | 0 | 24.637 | 164149.004 | 302367.5578 | 59.9307 | 38.1 | #N/A
28459 | 2021-02-22 13:54 | 126.2695 | OXY_CH2 (PSt7-10) | 2021-02-12 16:14 | default | 191.7598 | μmol/L | 19.0915 | °C | 1003 | hPa | Humid | 28 | 1 | 0 | 24.635 | 164134.4145 | 302361.758 | 59.9307 | 38.1 | #N/A
28469 | 2021-02-22 13:55 | 126.6026 | OXY_CH2 (PSt7-10) | 2021-02-12 16:14 | default | 191.7384 | μmol/L | 19.1038 | °C | 1003 | hPa | Humid | 28 | 1 | 0 | 24.632 | 164111.3971 | 302365.4934 | 59.9307 | 38.1 | #N/A
28479 | 2021-02-22 13:55 | 126.9361 | OXY_CH2 (PSt7-10) | 2021-02-12 16:14 | default | 191.749 | μmol/L | 19.116 | °C | 1003 | hPa | Humid | 28 | 1 | 0 | 24.627 | 164103.1033 | 302366.7812 | 59.9307 | 38.1 | #N/A
28489 | 2021-02-22 13:55 | 127.2693 | OXY_CH2 (PSt7-10) | 2021-02-12 16:14 | default | 191.6931 | μmol/L | 19.1343 | °C | 1003 | hPa | Humid | 28 | 1 | 0 | 24.624 | 164080.4448 | 302358.2854 | 59.9307 | 38.1 | #N/A
28499 | 2021-02-22 13:56 | 127.6031 | OXY_CH2 (PSt7-10) | 2021-02-12 16:14 | default | 191.6372 | μmol/L | 19.1526 | °C | 1003 | hPa | Humid | 28 | 1 | 0 | 24.621 | 164054.6446 | 302351.21 | 59.9307 | 38.1 | #N/A
28509 | 2021-02-22 13:56 | 127.9358 | OXY_CH2 (PSt7-10) | 2021-02-12 16:14 | default | 191.6318 | μmol/L | 19.1648 | °C | 1003 | hPa | Humid | 28 | 1 | 0 | 24.617 | 164039.2696 | 302353.6077 | 59.9307 | 38.1 | #N/A
28519 | 2021-02-22 13:56 | 128.2695 | OXY_CH2 (PSt7-10) | 2021-02-12 16:14 | default | 191.6398 | μmol/L | 19.1832 | °C | 1003 | hPa | Humid | 28 | 1 | 0 | 24.61 | 164015.1199 | 302347.419 | 59.9307 | 38.1 | #N/A
28529 | 2021-02-22 13:57 | 128.6025 | OXY_CH2 (PSt7-10) | 2021-02-12 16:14 | default | 191.5547 | μmol/L | 19.1954 | °C | 1003 | hPa | Humid | 28 | 1 | 0 | 24.611 | 163995.7483 | 302362.4496 | 59.9307 | 38.1 | #N/A
28539 | 2021-02-22 13:57 | 128.936 | OXY_CH2 (PSt7-10) | 2021-02-12 16:14 | default | 191.568 | μmol/L | 19.2015 | °C | 1003 | hPa | Humid | 28 | 1 | 0 | 24.608 | 163992.895 | 302355.3689 | 59.9307 | 38.1 | #N/A
28549 | 2021-02-22 13:57 | 129.269 | OXY_CH2 (PSt7-10) | 2021-02-12 16:14 | default | 191.5441 | μmol/L | 19.2198 | °C | 1003 | hPa | Humid | 28 | 1 | 0 | 24.603 | 163994.5042 | 302341.8075 | 59.9307 | 38.1 | #N/A
28559 | 2021-02-22 13:58 | 129.6029 | OXY_CH2 (PSt7-10) | 2021-02-12 16:14 | default | 191.4776 | μmol/L | 19.2259 | °C | 1003 | hPa | Humid | 28 | 1 | 0 | 24.605 | 163987.1268 | 302359.4378 | 59.9307 | 38.1 | #N/A
28569 | 2021-02-22 13:58 | 129.936 | OXY_CH2 (PSt7-10) | 2021-02-12 16:14 | default | 191.4059 | μmol/L | 19.2442 | °C | 1003 | hPa | Humid | 28 | 1 | 0 | 24.603 | 163984.0891 | 302347.5489 | 59.9307 | 38.1 | #N/A
28579 | 2021-02-22 13:58 | 130.2695 | OXY_CH2 (PSt7-10) | 2021-02-12 16:14 | default | 191.289 | μmol/L | 19.2564 | °C | 1003 | hPa | Humid | 28 | 1 | 0 | 24.606 | 164007.4879 | 302341.0591 | 59.9307 | 38.1 | #N/A
28589 | 2021-02-22 13:59 | 130.6024 | OXY_CH2 (PSt7-10) | 2021-02-12 16:14 | default | 191.1908 | μmol/L | 19.2625 | °C | 1003 | hPa | Humid | 28 | 1 | 0 | 24.61 | 164021.5739 | 302345.0327 | 59.9307 | 38.1 | #N/A
28599 | 2021-02-22 13:59 | 130.9362 | OXY_CH2 (PSt7-10) | 2021-02-12 16:14 | default | 191.1192 | μmol/L | 19.2809 | °C | 1003 | hPa | Humid | 28 | 1 | 0 | 24.608 | 164024.8953 | 302343.7833 | 59.9307 | 38.1 | #N/A
28609 | 2021-02-22 13:59 | 131.2693 | OXY_CH2 (PSt7-10) | 2021-02-12 16:14 | default | 190.9867 | μmol/L | 19.2931 | °C | 1003 | hPa | Humid | 28 | 1 | 0 | 24.612 | 164035.5213 | 302369.2999 | 59.9307 | 38.1 | #N/A
28619 | 2021-02-22 14:00 | 131.6023 | OXY_CH2 (PSt7-10) | 2021-02-12 16:14 | default | 190.8993 | μmol/L | 19.3114 | °C | 1003 | hPa | Humid | 28 | 1 | 0 | 24.611 | 164043.7896 | 302358.7362 | 59.9307 | 38.1 | #N/A
28629 | 2021-02-22 14:00 | 131.9358 | OXY_CH2 (PSt7-10) | 2021-02-12 16:14 | default | 190.9082 | μmol/L | 19.3175 | °C | 1002 | hPa | Humid | 28 | 1 | 0 | 24.608 | 164048.7567 | 302353.6947 | 59.9307 | 38.1 | #N/A
28639 | 2021-02-22 14:00 | 132.2695 | OXY_CH2 (PSt7-10) | 2021-02-12 16:14 | default | 190.8712 | μmol/L | 19.3297 | °C | 1002 | hPa | Humid | 28 | 1 | 0 | 24.606 | 164035.3465 | 302336.7596 | 59.9307 | 38.1 | #N/A
28649 | 2021-02-22 14:01 | 132.6027 | OXY_CH2 (PSt7-10) | 2021-02-12 16:14 | default | 190.8094 | μmol/L | 19.3358 | °C | 1003 | hPa | Humid | 28 | 1 | 0 | 24.608 | 164022.6021 | 302341.2622 | 59.9307 | 38.1 | #N/A
28659 | 2021-02-22 14:01 | 132.9357 | OXY_CH2 (PSt7-10) | 2021-02-12 16:14 | default | 190.7839 | μmol/L | 19.3481 | °C | 1002 | hPa | Humid | 28 | 1 | 0 | 24.605 | 164032.9235 | 302350.0587 | 59.9307 | 38.1 | #N/A
28669 | 2021-02-22 14:01 | 133.2693 | OXY_CH2 (PSt7-10) | 2021-02-12 16:14 | default | 190.7513 | μmol/L | 19.3603 | °C | 1003 | hPa | Humid | 28 | 1 | 0 | 24.603 | 164022.0628 | 302342.2487 | 59.9307 | 38.1 | #N/A
28679 | 2021-02-22 14:02 | 133.6025 | OXY_CH2 (PSt7-10) | 2021-02-12 16:14 | default | 190.7602 | μmol/L | 19.3664 | °C | 1002 | hPa | Humid | 28 | 1 | 0 | 24.6 | 164009.1434 | 302338.3894 | 59.9307 | 38.1 | #N/A
28689 | 2021-02-22 14:02 | 133.9362 | OXY_CH2 (PSt7-10) | 2021-02-12 16:14 | default | 190.673 | μmol/L | 19.3847 | °C | 1002 | hPa | Humid | 28 | 1 | 0 | 24.599 | 164007.812 | 302330.4872 | 59.9307 | 38.1 | #N/A
28699 | 2021-02-22 14:02 | 134.2693 | OXY_CH2 (PSt7-10) | 2021-02-12 16:14 | default | 190.6932 | μmol/L | 19.3847 | °C | 1003 | hPa | Humid | 28 | 1 | 0 | 24.598 | 164004.6896 | 302339.199 | 59.9307 | 38.1 | #N/A
28709 | 2021-02-22 14:03 | 134.6023 | OXY_CH2 (PSt7-10) | 2021-02-12 16:14 | default | 190.6563 | μmol/L | 19.3969 | °C | 1003 | hPa | Humid | 28 | 1 | 0 | 24.596 | 163985.2949 | 302335.8276 | 59.9307 | 38.1 | #N/A
28719 | 2021-02-22 14:03 | 134.9362 | OXY_CH2 (PSt7-10) | 2021-02-12 16:14 | default | 190.5902 | μmol/L | 19.403 | °C | 1003 | hPa | Humid | 28 | 1 | 0 | 24.598 | 163987.549 | 302333.9517 | 59.9307 | 38.1 | #N/A
28729 | 2021-02-22 14:03 | 135.2694 | OXY_CH2 (PSt7-10) | 2021-02-12 16:14 | default | 190.6176 | μmol/L | 19.403 | °C | 1002 | hPa | Humid | 28 | 1 | 0 | 24.596 | 163981.7616 | 302333.1163 | 59.9307 | 38.1 | #N/A
28739 | 2021-02-22 14:04 | 135.603 | OXY_CH2 (PSt7-10) | 2021-02-12 16:14 | default | 190.5031 | μmol/L | 19.4213 | °C | 1003 | hPa | Humid | 28 | 1 | 0 | 24.597 | 163984.03 | 302318.4496 | 59.9307 | 38.1 | #N/A
28749 | 2021-02-22 14:04 | 135.9359 | OXY_CH2 (PSt7-10) | 2021-02-12 16:14 | default | 190.4529 | μmol/L | 19.4275 | °C | 1003 | hPa | Humid | 28 | 1 | 0 | 24.598 | 163978.6594 | 302326.849 | 59.9307 | 38.1 | #N/A
28759 | 2021-02-22 14:04 | 136.2694 | OXY_CH2 (PSt7-10) | 2021-02-12 16:14 | default | 190.4503 | μmol/L | 19.4336 | °C | 1003 | hPa | Humid | 28 | 1 | 0 | 24.596 | 163970.1603 | 302330.5969 | 59.9307 | 38.1 | #N/A
28769 | 2021-02-22 14:05 | 136.6023 | OXY_CH2 (PSt7-10) | 2021-02-12 16:14 | default | 190.4611 | μmol/L | 19.4458 | °C | 1003 | hPa | Humid | 28 | 1 | 0 | 24.591 | 163952.1375 | 302319.2673 | 59.9307 | 38.1 | #N/A
28779 | 2021-02-22 14:05 | 136.9362 | OXY_CH2 (PSt7-10) | 2021-02-12 16:14 | default | 190.4744 | μmol/L | 19.4519 | °C | 1003 | hPa | Humid | 28 | 1 | 0 | 24.588 | 163942.0224 | 302316.4016 | 59.9307 | 38.1 | #N/A
28789 | 2021-02-22 14:05 | 137.269 | OXY_CH2 (PSt7-10) | 2021-02-12 16:14 | default | 190.4902 | μmol/L | 19.4519 | °C | 1003 | hPa | Humid | 28 | 1 | 0 | 24.587 | 163916.2928 | 302310.9635 | 59.9307 | 38.1 | #N/A
28799 | 2021-02-22 14:06 | 137.6026 | OXY_CH2 (PSt7-10) | 2021-02-12 16:14 | default | 190.3715 | μmol/L | 19.4702 | °C | 1003 | hPa | Humid | 28 | 1 | 0 | 24.588 | 163914.0852 | 302316.8075 | 59.9307 | 38.1 | #N/A
28809 | 2021-02-22 14:06 | 137.9362 | OXY_CH2 (PSt7-10) | 2021-02-12 16:14 | default | 190.3055 | μmol/L | 19.4763 | °C | 1003 | hPa | Humid | 28 | 1 | 0 | 24.59 | 163926.5419 | 302309.2389 | 59.9307 | 38.1 | #N/A
28819 | 2021-02-22 14:06 | 138.2693 | OXY_CH2 (PSt7-10) | 2021-02-12 16:14 | default | 190.3531 | μmol/L | 19.4763 | °C | 1003 | hPa | Humid | 28 | 1 | 0 | 24.587 | 163932.5035 | 302307.0391 | 59.9307 | 38.1 | #N/A
28829 | 2021-02-22 14:07 | 138.6031 | OXY_CH2 (PSt7-10) | 2021-02-12 16:14 | default | 190.2845 | μmol/L | 19.4885 | °C | 1003 | hPa | Humid | 28 | 1 | 0 | 24.587 | 163929.5025 | 302315.2749 | 59.9307 | 38.1 | #N/A
28839 | 2021-02-22 14:07 | 138.9357 | OXY_CH2 (PSt7-10) | 2021-02-12 16:14 | default | 190.3029 | μmol/L | 19.4824 | °C | 1003 | hPa | Humid | 28 | 1 | 0 | 24.588 | 163931.5452 | 302316.7537 | 59.9307 | 38.1 | #N/A
28849 | 2021-02-22 14:07 | 139.2695 | OXY_CH2 (PSt7-10) | 2021-02-12 16:14 | default | 190.282 | μmol/L | 19.4946 | °C | 1003 | hPa | Humid | 28 | 1 | 0 | 24.585 | 163932.1824 | 302305.0594 | 59.9307 | 38.1 | #N/A
28859 | 2021-02-22 14:08 | 139.6024 | OXY_CH2 (PSt7-10) | 2021-02-12 16:14 | default | 190.1976 | μmol/L | 19.5069 | °C | 1003 | hPa | Humid | 28 | 1 | 0 | 24.586 | 163933.3576 | 302298.8689 | 59.9307 | 38.1 | #N/A
28869 | 2021-02-22 14:08 | 139.9363 | OXY_CH2 (PSt7-10) | 2021-02-12 16:14 | default | 190.1792 | μmol/L | 19.513 | °C | 1003 | hPa | Humid | 28 | 1 | 0 | 24.585 | 163927.191 | 302305.2714 | 59.9307 | 38.1 | #N/A
28879 | 2021-02-22 14:08 | 140.2691 | OXY_CH2 (PSt7-10) | 2021-02-12 16:14 | default | 190.2585 | μmol/L | 19.513 | °C | 1003 | hPa | Humid | 28 | 1 | 0 | 24.58 | 163905.0773 | 302283.009 | 59.9307 | 38.1 | #N/A
28889 | 2021-02-22 14:09 | 140.6029 | OXY_CH2 (PSt7-10) | 2021-02-12 16:14 | default | 190.1634 | μmol/L | 19.513 | °C | 1003 | hPa | Humid | 28 | 1 | 0 | 24.586 | 163907.6474 | 302285.6166 | 59.9307 | 38.1 | #N/A
28899 | 2021-02-22 14:09 | 140.9358 | OXY_CH2 (PSt7-10) | 2021-02-12 16:14 | default | 190.1425 | μmol/L | 19.5252 | °C | 1003 | hPa | Humid | 28 | 1 | 0 | 24.583 | 163896.4026 | 302281.8579 | 59.9307 | 38.1 | #N/A
28909 | 2021-02-22 14:09 | 141.2697 | OXY_CH2 (PSt7-10) | 2021-02-12 16:14 | default | 190.0607 | μmol/L | 19.5313 | °C | 1003 | hPa | Humid | 28 | 1 | 0 | 24.586 | 163897.0933 | 302291.5641 | 59.9307 | 38.1 | #N/A
28919 | 2021-02-22 14:10 | 141.6027 | OXY_CH2 (PSt7-10) | 2021-02-12 16:14 | default | 190.1533 | μmol/L | 19.5374 | °C | 1003 | hPa | Humid | 28 | 1 | 0 | 24.578 | 163902.0704 | 302295.3988 | 59.9307 | 38.1 | #N/A
28929 | 2021-02-22 14:10 | 141.9361 | OXY_CH2 (PSt7-10) | 2021-02-12 16:14 | default | 190.1374 | μmol/L | 19.5374 | °C | 1003 | hPa | Humid | 28 | 1 | 0 | 24.579 | 163875.6849 | 302291.8637 | 59.9307 | 38.1 | #N/A
28939 | 2021-02-22 14:10 | 142.2698 | OXY_CH2 (PSt7-10) | 2021-02-12 16:14 | default | 190.1482 | μmol/L | 19.5496 | °C | 1003 | hPa | Humid | 28 | 1 | 0 | 24.574 | 163848.1788 | 302280.2606 | 59.9307 | 38.1 | #N/A
28949 | 2021-02-22 14:11 | 142.6028 | OXY_CH2 (PSt7-10) | 2021-02-12 16:14 | default | 190.1824 | μmol/L | 19.5435 | °C | 1003 | hPa | Humid | 28 | 1 | 0 | 24.574 | 163837.6678 | 302285.1057 | 59.9307 | 38.1 | #N/A
28959 | 2021-02-22 14:11 | 142.9359 | OXY_CH2 (PSt7-10) | 2021-02-12 16:14 | default | 190.1432 | μmol/L | 19.5618 | °C | 1003 | hPa | Humid | 28 | 1 | 0 | 24.57 | 163815.056 | 302279.1707 | 59.9307 | 38.1 | #N/A
28969 | 2021-02-22 14:11 | 143.2697 | OXY_CH2 (PSt7-10) | 2021-02-12 16:14 | default | 190.1774 | μmol/L | 19.5557 | °C | 1003 | hPa | Humid | 28 | 1 | 0 | 24.57 | 163800.1695 | 302274.6702 | 59.9307 | 38.1 | #N/A
28979 | 2021-02-22 14:12 | 143.6029 | OXY_CH2 (PSt7-10) | 2021-02-12 16:14 | default | 190.1932 | μmol/L | 19.5557 | °C | 1003 | hPa | Humid | 28 | 1 | 0 | 24.569 | 163799.9276 | 302273.8739 | 59.9307 | 38.1 | #N/A
28989 | 2021-02-22 14:12 | 143.9357 | OXY_CH2 (PSt7-10) | 2021-02-12 16:14 | default | 190.1273 | μmol/L | 19.5618 | °C | 1003 | hPa | Humid | 28 | 1 | 0 | 24.571 | 163801.7111 | 302281.2098 | 59.9307 | 38.1 | #N/A
28999 | 2021-02-22 14:12 | 144.2694 | OXY_CH2 (PSt7-10) | 2021-02-12 16:14 | default | 190.1774 | μmol/L | 19.5557 | °C | 1003 | hPa | Humid | 28 | 1 | 0 | 24.57 | 163808.0119 | 302282.6156 | 59.9307 | 38.1 | #N/A
29009 | 2021-02-22 14:13 | 144.603 | OXY_CH2 (PSt7-10) | 2021-02-12 16:14 | default | 190.1273 | μmol/L | 19.5618 | °C | 1003 | hPa | Humid | 28 | 1 | 0 | 24.571 | 163813.0238 | 302274.3156 | 59.9307 | 38.1 | #N/A
29019 | 2021-02-22 14:13 | 144.9359 | OXY_CH2 (PSt7-10) | 2021-02-12 16:14 | default | 190.0956 | μmol/L | 19.5618 | °C | 1003 | hPa | Humid | 28 | 1 | 0 | 24.573 | 163840.6329 | 302283.6616 | 59.9307 | 38.1 | #N/A
29029 | 2021-02-22 14:13 | 145.2695 | OXY_CH2 (PSt7-10) | 2021-02-12 16:14 | default | 190.0297 | μmol/L | 19.5679 | °C | 1003 | hPa | Humid | 28 | 1 | 0 | 24.575 | 163851.1981 | 302281.4801 | 59.9307 | 38.1 | #N/A
29039 | 2021-02-22 14:14 | 145.6025 | OXY_CH2 (PSt7-10) | 2021-02-12 16:14 | default | 189.9614 | μmol/L | 19.5801 | °C | 1003 | hPa | Humid | 28 | 1 | 0 | 24.575 | 163866.1821 | 302262.7487 | 59.9307 | 38.1 | #N/A
29049 | 2021-02-22 14:14 | 145.9358 | OXY_CH2 (PSt7-10) | 2021-02-12 16:14 | default | 189.9006 | μmol/L | 19.574 | °C | 1003 | hPa | Humid | 28 | 1 | 0 | 24.581 | 163893.3148 | 302262.5082 | 59.9307 | 38.1 | #N/A
29059 | 2021-02-22 14:14 | 146.2696 | OXY_CH2 (PSt7-10) | 2021-02-12 16:14 | default | 189.8031 | μmol/L | 19.5801 | °C | 1003 | hPa | Humid | 28 | 1 | 0 | 24.585 | 163937.6096 | 302270.6551 | 59.9307 | 38.1 | #N/A
29069 | 2021-02-22 14:15 | 146.6024 | OXY_CH2 (PSt7-10) | 2021-02-12 16:14 | default | 189.5793 | μmol/L | 19.5863 | °C | 1003 | hPa | Humid | 28 | 1 | 0 | 24.597 | 164004.9801 | 302272.8762 | 59.9307 | 38.1 | #N/A
29079 | 2021-02-22 14:15 | 146.9361 | OXY_CH2 (PSt7-10) | 2021-02-12 16:14 | default | 189.4688 | μmol/L | 19.5863 | °C | 1003 | hPa | Humid | 28 | 1 | 0 | 24.604 | 164070.3059 | 302255.3516 | 59.9307 | 38.1 | #N/A
29089 | 2021-02-22 14:15 | 147.2697 | OXY_CH2 (PSt7-10) | 2021-02-12 16:14 | default | 189.3741 | μmol/L | 19.5863 | °C | 1003 | hPa | Humid | 28 | 1 | 0 | 24.61 | 164105.9716 | 302256.5072 | 59.9307 | 38.1 | #N/A
29099 | 2021-02-22 14:16 | 147.6023 | OXY_CH2 (PSt7-10) | 2021-02-12 16:14 | default | 189.3085 | μmol/L | 19.5924 | °C | 1003 | hPa | Humid | 28 | 1 | 0 | 24.612 | 164118.4295 | 302251.2114 | 59.9307 | 38.1 | #N/A
29109 | 2021-02-22 14:16 | 147.9363 | OXY_CH2 (PSt7-10) | 2021-02-12 16:14 | default | 189.3425 | μmol/L | 19.5863 | °C | 1003 | hPa | Humid | 28 | 1 | 0 | 24.612 | 164103.583 | 302252.184 | 59.9307 | 38.1 | #N/A
29119 | 2021-02-22 14:16 | 148.2692 | OXY_CH2 (PSt7-10) | 2021-02-12 16:14 | default | 189.453 | μmol/L | 19.5863 | °C | 1003 | hPa | Humid | 28 | 1 | 0 | 24.605 | 164096.5938 | 302246.2944 | 59.9307 | 38.1 | #N/A
29129 | 2021-02-22 14:17 | 148.603 | OXY_CH2 (PSt7-10) | 2021-02-12 16:14 | default | 189.3558 | μmol/L | 19.5924 | °C | 1003 | hPa | Humid | 28 | 1 | 0 | 24.609 | 164079.158 | 302259.0428 | 59.9307 | 38.1 | #N/A
29139 | 2021-02-22 14:17 | 148.936 | OXY_CH2 (PSt7-10) | 2021-02-12 16:14 | default | 189.4189 | μmol/L | 19.5924 | °C | 1003 | hPa | Humid | 28 | 1 | 0 | 24.605 | 164070.0682 | 302254.1429 | 59.9307 | 38.1 | #N/A
29149 | 2021-02-22 14:17 | 149.269 | OXY_CH2 (PSt7-10) | 2021-02-12 16:14 | default | 189.3848 | μmol/L | 19.5985 | °C | 1003 | hPa | Humid | 28 | 1 | 0 | 24.605 | 164062.6846 | 302248.8935 | 59.9307 | 38.1 | #N/A
29159 | 2021-02-22 14:18 | 149.603 | OXY_CH2 (PSt7-10) | 2021-02-12 16:14 | default | 189.3715 | μmol/L | 19.5924 | °C | 1003 | hPa | Humid | 28 | 1 | 0 | 24.608 | 164084.6221 | 302256.7123 | 59.9307 | 38.1 | #N/A
29169 | 2021-02-22 14:18 | 149.9358 | OXY_CH2 (PSt7-10) | 2021-02-12 16:14 | default | 189.2876 | μmol/L | 19.6046 | °C | 1003 | hPa | Humid | 28 | 1 | 0 | 24.609 | 164107.2233 | 302245.7452 | 59.9307 | 38.1 | #N/A
29179 | 2021-02-22 14:18 | 150.2691 | OXY_CH2 (PSt7-10) | 2021-02-12 16:14 | default | 189.1615 | μmol/L | 19.6046 | °C | 1003 | hPa | Humid | 28 | 1 | 0 | 24.617 | 164134.7919 | 302235.9354 | 59.9307 | 38.1 | #N/A
29189 | 2021-02-22 14:19 | 150.603 | OXY_CH2 (PSt7-10) | 2021-02-12 16:14 | default | 189.0645 | μmol/L | 19.6107 | °C | 1003 | hPa | Humid | 28 | 1 | 0 | 24.621 | 164204.0483 | 302251.065 | 59.9307 | 38.1 | #N/A
29199 | 2021-02-22 14:19 | 150.9363 | OXY_CH2 (PSt7-10) | 2021-02-12 16:14 | default | 188.9096 | μmol/L | 19.6046 | °C | 1003 | hPa | Humid | 28 | 1 | 0 | 24.633 | 164260.6561 | 302247.1608 | 59.9307 | 38.1 | #N/A
29209 | 2021-02-22 14:19 | 151.2694 | OXY_CH2 (PSt7-10) | 2021-02-12 16:14 | default | 188.7498 | μmol/L | 19.6107 | °C | 1003 | hPa | Humid | 28 | 1 | 0 | 24.641 | 164328.0875 | 302239.857 | 59.9307 | 38.1 | #N/A
29219 | 2021-02-22 14:20 | 151.6023 | OXY_CH2 (PSt7-10) | 2021-02-12 16:14 | default | 188.5431 | μmol/L | 19.6168 | °C | 1003 | hPa | Humid | 28 | 1 | 0 | 24.652 | 164416.7726 | 302246.1955 | 59.9307 | 38.1 | #N/A
29229 | 2021-02-22 14:20 | 151.9358 | OXY_CH2 (PSt7-10) | 2021-02-12 16:14 | default | 188.321 | μmol/L | 19.6229 | °C | 1003 | hPa | Humid | 28 | 1 | 0 | 24.664 | 164504.1395 | 302237.8285 | 59.9307 | 38.1 | #N/A
29239 | 2021-02-22 14:20 | 152.2698 | OXY_CH2 (PSt7-10) | 2021-02-12 16:14 | default | 188.1355 | μmol/L | 19.6168 | °C | 1003 | hPa | Humid | 28 | 1 | 0 | 24.678 | 164604.1961 | 302249.1355 | 59.9307 | 38.1 | #N/A
29249 | 2021-02-22 14:21 | 152.6025 | OXY_CH2 (PSt7-10) | 2021-02-12 16:14 | default | 187.9114 | μmol/L | 19.629 | °C | 1003 | hPa | Humid | 28 | 1 | 0 | 24.688 | 164700.5011 | 302241.1032 | 59.9307 | 38.1 | #N/A
29259 | 2021-02-22 14:21 | 152.9363 | OXY_CH2 (PSt7-10) | 2021-02-12 16:14 | default | 187.612 | μmol/L | 19.6351 | °C | 1003 | hPa | Humid | 28 | 1 | 0 | 24.705 | 164816.3613 | 302237.1309 | 59.9307 | 38.1 | #N/A
29269 | 2021-02-22 14:21 | 153.2691 | OXY_CH2 (PSt7-10) | 2021-02-12 16:14 | default | 187.3599 | μmol/L | 19.6412 | °C | 1003 | hPa | Humid | 28 | 1 | 0 | 24.719 | 164929.8926 | 302240.311 | 59.9307 | 38.1 | #N/A
29279 | 2021-02-22 14:22 | 153.603 | OXY_CH2 (PSt7-10) | 2021-02-12 16:14 | default | 187.2197 | μmol/L | 19.6412 | °C | 1003 | hPa | Humid | 28 | 1 | 0 | 24.728 | 165014.2753 | 302240.1479 | 59.9307 | 38.1 | #N/A
29289 | 2021-02-22 14:22 | 153.9358 | OXY_CH2 (PSt7-10) | 2021-02-12 16:14 | default | 187.0355 | μmol/L | 19.6351 | °C | 1003 | hPa | Humid | 28 | 1 | 0 | 24.742 | 165077.961 | 302238.6984 | 59.9307 | 38.1 | #N/A
29299 | 2021-02-22 14:22 | 154.2694 | OXY_CH2 (PSt7-10) | 2021-02-12 16:14 | default | 186.9603 | μmol/L | 19.629 | °C | 1003 | hPa | Humid | 28 | 1 | 0 | 24.749 | 165138.7864 | 302234.747 | 59.9307 | 38.1 | #N/A
29309 | 2021-02-22 14:23 | 154.6025 | OXY_CH2 (PSt7-10) | 2021-02-12 16:14 | default | 186.7868 | μmol/L | 19.6351 | °C | 1003 | hPa | Humid | 28 | 1 | 0 | 24.758 | 165211.1906 | 302230.4116 | 59.9307 | 38.1 | #N/A
29319 | 2021-02-22 14:23 | 154.9362 | OXY_CH2 (PSt7-10) | 2021-02-12 16:14 | default | 186.5335 | μmol/L | 19.6473 | °C | 1003 | hPa | Humid | 28 | 1 | 0 | 24.77 | 165309.0421 | 302242.4474 | 59.9307 | 38.1 | #N/A
29329 | 2021-02-22 14:23 | 155.2691 | OXY_CH2 (PSt7-10) | 2021-02-12 16:14 | default | 186.2856 | μmol/L | 19.6473 | °C | 1003 | hPa | Humid | 28 | 1 | 0 | 24.786 | 165415.7508 | 302234.9336 | 59.9307 | 38.1 | #N/A
29339 | 2021-02-22 14:24 | 155.6031 | OXY_CH2 (PSt7-10) | 2021-02-12 16:14 | default | 186.1205 | μmol/L | 19.6351 | °C | 1003 | hPa | Humid | 28 | 1 | 0 | 24.801 | 165506.1274 | 302236.8118 | 59.9307 | 38.1 | #N/A
29349 | 2021-02-22 14:24 | 155.9359 | OXY_CH2 (PSt7-10) | 2021-02-12 16:14 | default | 185.9479 | μmol/L | 19.6412 | °C | 1003 | hPa | Humid | 28 | 1 | 0 | 24.81 | 165619.8808 | 302226.121 | 59.9307 | 38.1 | #N/A
29359 | 2021-02-22 14:24 | 156.2694 | OXY_CH2 (PSt7-10) | 2021-02-12 16:14 | default | 185.7009 | μmol/L | 19.6412 | °C | 1003 | hPa | Humid | 28 | 1 | 0 | 24.826 | 165721.0006 | 302234.4378 | 59.9307 | 38.1 | #N/A
29369 | 2021-02-22 14:25 | 156.6025 | OXY_CH2 (PSt7-10) | 2021-02-12 16:14 | default | 185.4851 | μmol/L | 19.6412 | °C | 1003 | hPa | Humid | 28 | 1 | 0 | 24.84 | 165827.2193 | 302233.3279 | 59.9307 | 38.1 | #N/A
29379 | 2021-02-22 14:25 | 156.9359 | OXY_CH2 (PSt7-10) | 2021-02-12 16:14 | default | 185.3029 | μmol/L | 19.6351 | °C | 1003 | hPa | Humid | 28 | 1 | 0 | 24.854 | 165938.2516 | 302239.253 | 59.9307 | 38.1 | #N/A
29389 | 2021-02-22 14:25 | 157.2695 | OXY_CH2 (PSt7-10) | 2021-02-12 16:14 | default | 185.0544 | μmol/L | 19.6412 | °C | 1003 | hPa | Humid | 28 | 1 | 0 | 24.868 | 166043.543 | 302239.8467 | 59.9307 | 38.1 | #N/A
29399 | 2021-02-22 14:26 | 157.603 | OXY_CH2 (PSt7-10) | 2021-02-12 16:14 | default | 184.7935 | μmol/L | 19.6412 | °C | 1003 | hPa | Humid | 28 | 1 | 0 | 24.885 | 166148.3794 | 302227.0381 | 59.9307 | 38.1 | #N/A
29409 | 2021-02-22 14:26 | 157.9361 | OXY_CH2 (PSt7-10) | 2021-02-12 16:14 | default | 184.704 | μmol/L | 19.6351 | °C | 1003 | hPa | Humid | 28 | 1 | 0 | 24.893 | 166215.8387 | 302231.163 | 59.9307 | 38.1 | #N/A
29419 | 2021-02-22 14:26 | 158.2696 | OXY_CH2 (PSt7-10) | 2021-02-12 16:14 | default | 184.5431 | μmol/L | 19.6534 | °C | 1003 | hPa | Humid | 28 | 1 | 0 | 24.897 | 166243.1945 | 302233.311 | 59.9307 | 38.1 | #N/A
29429 | 2021-02-22 14:27 | 158.6026 | OXY_CH2 (PSt7-10) | 2021-02-12 16:14 | default | 184.6682 | μmol/L | 19.6473 | °C | 1003 | hPa | Humid | 28 | 1 | 0 | 24.891 | 166210.2485 | 302223.0958 | 59.9307 | 38.1 | #N/A
29439 | 2021-02-22 14:27 | 158.9356 | OXY_CH2 (PSt7-10) | 2021-02-12 16:14 | default | 184.8753 | μmol/L | 19.629 | °C | 1003 | hPa | Humid | 28 | 1 | 0 | 24.884 | 166156.5878 | 302231.0648 | 59.9307 | 38.1 | #N/A
29449 | 2021-02-22 14:27 | 159.2692 | OXY_CH2 (PSt7-10) | 2021-02-12 16:14 | default | 185.0673 | μmol/L | 19.6107 | °C | 1003 | hPa | Humid | 28 | 1 | 0 | 24.878 | 166113.717 | 302236.5783 | 59.9307 | 38.1 | #N/A
29459 | 2021-02-22 14:28 | 159.6027 | OXY_CH2 (PSt7-10) | 2021-02-12 16:14 | default | 185.2415 | μmol/L | 19.5985 | °C | 1003 | hPa | Humid | 28 | 1 | 0 | 24.871 | 166042.5485 | 302228.6719 | 59.9307 | 38.1 | #N/A
29469 | 2021-02-22 14:28 | 159.9356 | OXY_CH2 (PSt7-10) | 2021-02-12 16:14 | default | 185.2081 | μmol/L | 19.6046 | °C | 1003 | hPa | Humid | 28 | 1 | 0 | 24.871 | 166038.9999 | 302234.6756 | 59.9307 | 38.1 | #N/A
29479 | 2021-02-22 14:28 | 160.2693 | OXY_CH2 (PSt7-10) | 2021-02-12 16:14 | default | 185.2543 | μmol/L | 19.6046 | °C | 1003 | hPa | Humid | 28 | 1 | 0 | 24.868 | 166017.2231 | 302230.115 | 59.9307 | 38.1 | #N/A
29489 | 2021-02-22 14:29 | 160.6029 | OXY_CH2 (PSt7-10) | 2021-02-12 16:14 | default | 185.1902 | μmol/L | 19.6107 | °C | 1003 | hPa | Humid | 28 | 1 | 0 | 24.87 | 166030.2589 | 302226.2282 | 59.9307 | 38.1 | #N/A
29499 | 2021-02-22 14:29 | 160.9364 | OXY_CH2 (PSt7-10) | 2021-02-12 16:14 | default | 185.1748 | μmol/L | 19.6107 | °C | 1003 | hPa | Humid | 28 | 1 | 0 | 24.871 | 166058.4514 | 302220.7591 | 59.9307 | 38.1 | #N/A
29509 | 2021-02-22 14:29 | 161.2692 | OXY_CH2 (PSt7-10) | 2021-02-12 16:14 | default | 185.0647 | μmol/L | 19.6168 | °C | 1003 | hPa | Humid | 28 | 1 | 0 | 24.876 | 166093.6285 | 302230.83 | 59.9307 | 38.1 | #N/A
29519 | 2021-02-22 14:30 | 161.6029 | OXY_CH2 (PSt7-10) | 2021-02-12 16:14 | default | 184.9572 | μmol/L | 19.6168 | °C | 1003 | hPa | Humid | 28 | 1 | 0 | 24.883 | 166133.5702 | 302213.2656 | 59.9307 | 38.1 | #N/A
29529 | 2021-02-22 14:30 | 161.9357 | OXY_CH2 (PSt7-10) | 2021-02-12 16:14 | default | 184.8651 | μmol/L | 19.6168 | °C | 1003 | hPa | Humid | 28 | 1 | 0 | 24.889 | 166203.2736 | 302225.4184 | 59.9307 | 38.1 | #N/A
29539 | 2021-02-22 14:30 | 162.2695 | OXY_CH2 (PSt7-10) | 2021-02-12 16:14 | default | 184.7757 | μmol/L | 19.6107 | °C | 1003 | hPa | Humid | 28 | 1 | 0 | 24.897 | 166261.3833 | 302235.9128 | 59.9307 | 38.1 | #N/A
29549 | 2021-02-22 14:31 | 162.6027 | OXY_CH2 (PSt7-10) | 2021-02-12 16:14 | default | 184.6198 | μmol/L | 19.6168 | °C | 1003 | hPa | Humid | 28 | 1 | 0 | 24.905 | 166316.1507 | 302225.1769 | 59.9307 | 38.1 | #N/A
29559 | 2021-02-22 14:31 | 162.9361 | OXY_CH2 (PSt7-10) | 2021-02-12 16:14 | default | 184.4973 | μmol/L | 19.6168 | °C | 1003 | hPa | Humid | 28 | 1 | 0 | 24.913 | 166360.4654 | 302230.9061 | 59.9307 | 38.1 | #N/A
29569 | 2021-02-22 14:31 | 163.2693 | OXY_CH2 (PSt7-10) | 2021-02-12 16:14 | default | 184.3902 | μmol/L | 19.6168 | °C | 1003 | hPa | Humid | 28 | 1 | 0 | 24.92 | 166404.7645 | 302226.7415 | 59.9307 | 38.1 | #N/A
29579 | 2021-02-22 14:32 | 163.6025 | OXY_CH2 (PSt7-10) | 2021-02-12 16:14 | default | 184.2959 | μmol/L | 19.6229 | °C | 1003 | hPa | Humid | 28 | 1 | 0 | 24.924 | 166450.7584 | 302228.399 | 59.9307 | 38.1 | #N/A
29589 | 2021-02-22 14:32 | 163.9364 | OXY_CH2 (PSt7-10) | 2021-02-12 16:14 | default | 184.2016 | μmol/L | 19.629 | °C | 1003 | hPa | Humid | 28 | 1 | 0 | 24.928 | 166473.2764 | 302222.0455 | 59.9307 | 38.1 | #N/A
29599 | 2021-02-22 14:32 | 164.2692 | OXY_CH2 (PSt7-10) | 2021-02-12 16:14 | default | 184.2068 | μmol/L | 19.6168 | °C | 1003 | hPa | Humid | 28 | 1 | 0 | 24.932 | 166510.3671 | 302225.8422 | 59.9307 | 38.1 | #N/A
29609 | 2021-02-22 14:33 | 164.6027 | OXY_CH2 (PSt7-10) | 2021-02-12 16:14 | default | 184.2246 | μmol/L | 19.6107 | °C | 1003 | hPa | Humid | 28 | 1 | 0 | 24.933 | 166524.8621 | 302220.7058 | 59.9307 | 38.1 | #N/A
29619 | 2021-02-22 14:33 | 164.9364 | OXY_CH2 (PSt7-10) | 2021-02-12 16:14 | default | 184.133 | μmol/L | 19.6107 | °C | 1003 | hPa | Humid | 28 | 1 | 0 | 24.939 | 166538.899 | 302214.542 | 59.9307 | 38.1 | #N/A
29629 | 2021-02-22 14:33 | 165.269 | OXY_CH2 (PSt7-10) | 2021-02-12 16:14 | default | 184.1661 | μmol/L | 19.6046 | °C | 1003 | hPa | Humid | 28 | 1 | 0 | 24.939 | 166555.8679 | 302220.6339 | 59.9307 | 38.1 | #N/A
29639 | 2021-02-22 14:34 | 165.6027 | OXY_CH2 (PSt7-10) | 2021-02-12 16:14 | default | 184.1203 | μmol/L | 19.6046 | °C | 1003 | hPa | Humid | 28 | 1 | 0 | 24.942 | 166552.0657 | 302207.506 | 59.9307 | 38.1 | #N/A
29649 | 2021-02-22 14:34 | 165.9356 | OXY_CH2 (PSt7-10) | 2021-02-12 16:14 | default | 184.1177 | μmol/L | 19.6107 | °C | 1003 | hPa | Humid | 28 | 1 | 0 | 24.94 | 166548.3132 | 302204.5883 | 59.9307 | 38.1 | #N/A
29659 | 2021-02-22 14:34 | 166.2693 | OXY_CH2 (PSt7-10) | 2021-02-12 16:14 | default | 184.1151 | μmol/L | 19.6168 | °C | 1003 | hPa | Humid | 28 | 1 | 0 | 24.938 | 166540.8188 | 302225.259 | 59.9307 | 38.1 | #N/A
29669 | 2021-02-22 14:35 | 166.6028 | OXY_CH2 (PSt7-10) | 2021-02-12 16:14 | default | 184.082 | μmol/L | 19.6229 | °C | 1003 | hPa | Humid | 28 | 1 | 0 | 24.938 | 166544.9531 | 302211.0622 | 59.9307 | 38.1 | #N/A
29679 | 2021-02-22 14:35 | 166.9364 | OXY_CH2 (PSt7-10) | 2021-02-12 16:14 | default | 183.9573 | μmol/L | 19.629 | °C | 1003 | hPa | Humid | 28 | 1 | 0 | 24.944 | 166569.951 | 302216.9299 | 59.9307 | 38.1 | #N/A
29689 | 2021-02-22 14:35 | 167.2692 | OXY_CH2 (PSt7-10) | 2021-02-12 16:14 | default | 183.8658 | μmol/L | 19.629 | °C | 1003 | hPa | Humid | 28 | 1 | 0 | 24.95 | 166613.2439 | 302212.4763 | 59.9307 | 38.1 | #N/A
29699 | 2021-02-22 14:36 | 167.603 | OXY_CH2 (PSt7-10) | 2021-02-12 16:14 | default | 183.6956 | μmol/L | 19.6351 | °C | 1003 | hPa | Humid | 28 | 1 | 0 | 24.959 | 166682.6324 | 302202.8531 | 59.9307 | 38.1 | #N/A
29709 | 2021-02-22 14:36 | 167.936 | OXY_CH2 (PSt7-10) | 2021-02-12 16:14 | default | 183.6094 | μmol/L | 19.6229 | °C | 1003 | hPa | Humid | 28 | 1 | 0 | 24.969 | 166739.829 | 302205.5979 | 59.9307 | 38.1 | #N/A