## Devices
Name | Type | Serial | FW-Version | Channels
SABD0002000012 | OXY-10 ST | SABD0002000012 | AAV2.0.0.13 | 10

## Sensors
Name | Analyte | Sensor ID | Sensor Type | Batch ID | Lot Nr | Created on
OXY_CH9 | O2 | 169735377 | PSt7-10 | 000000-000 | 0000-00 | 2021-02-16 12:16

## Oxygen Calibrations
Sensor | Calibration Date | Cal0 [°] | T0 | T0 Unit | Cal2nd [°] | T2nd | T2nd Unit | pATM | pATM Unit | O2Cal2nd | O2Cal2nd Unit | Environment | f1 | m | dKSV1 | dKSV2 | dPhi1 | dPhi2 | Is PreSens Calibration
OXY_CH9 (PSt7-10) | 2021-02-16 12:16 | 55.69 | 20 | °C | 22.49 | 20 | °C | 962 | hPa | 100 | %a.s. | Humid | 0.861 | 13.56 | 0.00035 | 0 | -0.02617 | 0 | FALSE

## Annotations
Date | Delta T [min] | Device | Channel | User | Annotation

## Info
Software Version | 2.1.0.443
Exported at | 2021-03-03 13:27

## SABD0002000012, Ch 1
Id | Date | Delta T [min] | Sensor | Calibration | User | Oxygen | Oxygen Unit | Temperature | Temperature Unit | Pressure | Pressure Unit | Mode | Salinity [pmil] | User Signal Intensity | Error | Phase [°] | Amplitude [µV] | Reference Amplitude [µV] | Signal LED Current | Reference LED Current | Battery [V]
38227 | 2021-03-03 10:59 | 0 | OXY_CH9 (PSt7-10) | 2021-02-16 12:16 | default | 146.6264 | μmol/L | 34.3368 | °C | 995 | hPa | Humid | 28 | 0 | 0 | 22.684 | 138991.7227 | 274864.2056 | 26.25 | 74
38236 | 2021-03-03 10:59 | 0.32535 | OXY_CH9 (PSt7-10) | 2021-02-16 12:16 | default | 146.6103 | μmol/L | 34.3245 | °C | 995 | hPa | Humid | 28 | 0 | 0 | 22.69 | 139125.9041 | 274876.3468 | 26.25 | 74
38247 | 2021-03-03 10:59 | 0.65911 | OXY_CH9 (PSt7-10) | 2021-02-16 12:16 | default | 146.3391 | μmol/L | 34.3368 | °C | 995 | hPa | Humid | 28 | 0 | 0 | 22.707 | 139269.8493 | 274868.0109 | 26.25 | 74
38256 | 2021-03-03 11:00 | 0.99192 | OXY_CH9 (PSt7-10) | 2021-02-16 12:16 | default | 146.1513 | μmol/L | 34.3551 | °C | 995 | hPa | Humid | 28 | 0 | 0 | 22.715 | 139448.4805 | 274866.1772 | 26.25 | 74
38266 | 2021-03-03 11:00 | 1.3256 | OXY_CH9 (PSt7-10) | 2021-02-16 12:16 | default | 146.1939 | μmol/L | 34.3307 | °C | 995 | hPa | Humid | 28 | 0 | 0 | 22.721 | 139540.7835 | 274845.8615 | 26.25 | 74
38276 | 2021-03-03 11:00 | 1.6585 | OXY_CH9 (PSt7-10) | 2021-02-16 12:16 | default | 146.1902 | μmol/L | 34.3184 | °C | 995 | hPa | Humid | 28 | 0 | 0 | 22.726 | 139668.2389 | 274831.2877 | 26.25 | 74
38286 | 2021-03-03 11:01 | 1.9922 | OXY_CH9 (PSt7-10) | 2021-02-16 12:16 | default | 146.2621 | μmol/L | 34.2878 | °C | 995 | hPa | Humid | 28 | 0 | 0 | 22.732 | 139751.1195 | 274814.0841 | 26.25 | 74
38296 | 2021-03-03 11:01 | 2.3251 | OXY_CH9 (PSt7-10) | 2021-02-16 12:16 | default | 146.1837 | μmol/L | 34.2756 | °C | 995 | hPa | Humid | 28 | 0 | 0 | 22.743 | 139852.8495 | 274816.5804 | 26.25 | 74
38306 | 2021-03-03 11:01 | 2.6588 | OXY_CH9 (PSt7-10) | 2021-02-16 12:16 | default | 145.8675 | μmol/L | 34.3001 | °C | 995 | hPa | Humid | 28 | 0 | 0 | 22.759 | 140000.9769 | 274809.3105 | 26.25 | 74
38317 | 2021-03-03 11:02 | 2.9925 | OXY_CH9 (PSt7-10) | 2021-02-16 12:16 | default | 145.5397 | μmol/L | 34.3245 | °C | 995 | hPa | Humid | 28 | 0 | 0 | 22.776 | 140101.1528 | 274816.034 | 26.25 | 74
38326 | 2021-03-03 11:02 | 3.3254 | OXY_CH9 (PSt7-10) | 2021-02-16 12:16 | default | 146.0394 | μmol/L | 34.2511 | °C | 995 | hPa | Humid | 28 | 0 | 0 | 22.764 | 140126.1958 | 274805.605 | 26.25 | 74
38337 | 2021-03-03 11:02 | 3.659 | OXY_CH9 (PSt7-10) | 2021-02-16 12:16 | default | 145.6025 | μmol/L | 34.3062 | °C | 995 | hPa | Humid | 28 | 0 | 0 | 22.778 | 140199.8109 | 274772.927 | 26.25 | 74
38346 | 2021-03-03 11:03 | 3.9919 | OXY_CH9 (PSt7-10) | 2021-02-16 12:16 | default | 145.5157 | μmol/L | 34.3062 | °C | 995 | hPa | Humid | 28 | 0 | 0 | 22.785 | 140261.1955 | 274768.4598 | 26.25 | 74
38356 | 2021-03-03 11:03 | 4.3251 | OXY_CH9 (PSt7-10) | 2021-02-16 12:16 | default | 145.2056 | μmol/L | 34.3245 | °C | 995 | hPa | Humid | 28 | 0 | 0 | 22.803 | 140400.3203 | 274760.6683 | 26.25 | 74
38366 | 2021-03-03 11:03 | 4.6589 | OXY_CH9 (PSt7-10) | 2021-02-16 12:16 | default | 145.0979 | μmol/L | 34.3368 | °C | 995 | hPa | Humid | 28 | 0 | 0 | 22.807 | 140445.5629 | 274754.5667 | 26.25 | 74
38376 | 2021-03-03 11:04 | 4.9918 | OXY_CH9 (PSt7-10) | 2021-02-16 12:16 | default | 145.1165 | μmol/L | 34.2939 | °C | 995 | hPa | Humid | 28 | 0 | 0 | 22.822 | 140525.6354 | 274749.6959 | 26.25 | 74
38387 | 2021-03-03 11:04 | 5.3254 | OXY_CH9 (PSt7-10) | 2021-02-16 12:16 | default | 145.599 | μmol/L | 34.1899 | °C | 995 | hPa | Humid | 28 | 0 | 0 | 22.823 | 140576.1442 | 274747.6517 | 26.25 | 74
38396 | 2021-03-03 11:04 | 5.6591 | OXY_CH9 (PSt7-10) | 2021-02-16 12:16 | default | 145.217 | μmol/L | 34.2572 | °C | 995 | hPa | Humid | 28 | 0 | 0 | 22.828 | 140646.0867 | 274729.3494 | 26.25 | 74
38407 | 2021-03-03 11:05 | 5.992 | OXY_CH9 (PSt7-10) | 2021-02-16 12:16 | default | 144.6966 | μmol/L | 34.3123 | °C | 995 | hPa | Humid | 28 | 0 | 0 | 22.849 | 140775.6736 | 274728.8528 | 26.25 | 74
38416 | 2021-03-03 11:05 | 6.3256 | OXY_CH9 (PSt7-10) | 2021-02-16 12:16 | default | 144.8954 | μmol/L | 34.2756 | °C | 995 | hPa | Humid | 28 | 0 | 0 | 22.847 | 140799.7154 | 274717.4654 | 26.25 | 74
38427 | 2021-03-03 11:05 | 6.6588 | OXY_CH9 (PSt7-10) | 2021-02-16 12:16 | default | 144.4921 | μmol/L | 34.3062 | °C | 995 | hPa | Humid | 28 | 0 | 0 | 22.868 | 140926.345 | 274713.8269 | 26.25 | 74
38436 | 2021-03-03 11:06 | 6.9918 | OXY_CH9 (PSt7-10) | 2021-02-16 12:16 | default | 144.9734 | μmol/L | 34.1838 | °C | 995 | hPa | Humid | 28 | 0 | 0 | 22.876 | 140976.6132 | 274698.5268 | 26.25 | 74
38447 | 2021-03-03 11:06 | 7.3255 | OXY_CH9 (PSt7-10) | 2021-02-16 12:16 | default | 144.7924 | μmol/L | 34.196 | °C | 995 | hPa | Humid | 28 | 0 | 0 | 22.886 | 141050.7819 | 274676.7064 | 26.25 | 74
38456 | 2021-03-03 11:06 | 7.6585 | OXY_CH9 (PSt7-10) | 2021-02-16 12:16 | default | 144.9626 | μmol/L | 34.147 | °C | 995 | hPa | Humid | 28 | 0 | 0 | 22.891 | 141103.5858 | 274690.0547 | 26.25 | 74
38466 | 2021-03-03 11:07 | 7.9922 | OXY_CH9 (PSt7-10) | 2021-02-16 12:16 | default | 144.6397 | μmol/L | 34.2205 | °C | 995 | hPa | Humid | 28 | 0 | 0 | 22.889 | 141103.7946 | 274669.601 | 26.25 | 74
38476 | 2021-03-03 11:07 | 8.3259 | OXY_CH9 (PSt7-10) | 2021-02-16 12:16 | default | 144.8511 | μmol/L | 34.1654 | °C | 995 | hPa | Humid | 28 | 0 | 0 | 22.893 | 141163.5133 | 274672.507 | 26.25 | 74
38486 | 2021-03-03 11:07 | 8.6587 | OXY_CH9 (PSt7-10) | 2021-02-16 12:16 | default | 144.6782 | μmol/L | 34.1838 | °C | 995 | hPa | Humid | 28 | 0 | 0 | 22.9 | 141237.2458 | 274660.7563 | 26.25 | 74
38497 | 2021-03-03 11:08 | 8.9922 | OXY_CH9 (PSt7-10) | 2021-02-16 12:16 | default | 144.5597 | μmol/L | 34.1776 | °C | 995 | hPa | Humid | 28 | 0 | 0 | 22.912 | 141310.7726 | 274658.9495 | 26.25 | 74
38507 | 2021-03-03 11:08 | 9.3252 | OXY_CH9 (PSt7-10) | 2021-02-16 12:16 | default | 144.1283 | μmol/L | 34.2327 | °C | 995 | hPa | Humid | 28 | 0 | 0 | 22.926 | 141400.7886 | 274646.5634 | 26.25 | 74
38517 | 2021-03-03 11:08 | 9.6586 | OXY_CH9 (PSt7-10) | 2021-02-16 12:16 | default | 144.2114 | μmol/L | 34.2021 | °C | 995 | hPa | Humid | 28 | 0 | 0 | 22.931 | 141456.3597 | 274630.4462 | 26.25 | 74
38527 | 2021-03-03 11:09 | 9.9923 | OXY_CH9 (PSt7-10) | 2021-02-16 12:16 | default | 143.855 | μmol/L | 34.2389 | °C | 995 | hPa | Humid | 28 | 0 | 0 | 22.946 | 141561.5429 | 274627.6303 | 26.25 | 74
38536 | 2021-03-03 11:09 | 10.3253 | OXY_CH9 (PSt7-10) | 2021-02-16 12:16 | default | 143.979 | μmol/L | 34.2021 | °C | 995 | hPa | Humid | 28 | 0 | 0 | 22.95 | 141603.3561 | 274632.0171 | 26.25 | 74
38547 | 2021-03-03 11:09 | 10.6591 | OXY_CH9 (PSt7-10) | 2021-02-16 12:16 | default | 144.2435 | μmol/L | 34.1226 | °C | 995 | hPa | Humid | 28 | 0 | 0 | 22.959 | 141681.5679 | 274620.8039 | 26.25 | 74
38556 | 2021-03-03 11:10 | 10.9922 | OXY_CH9 (PSt7-10) | 2021-02-16 12:16 | default | 143.9276 | μmol/L | 34.1715 | °C | 995 | hPa | Humid | 28 | 0 | 0 | 22.966 | 141760.2962 | 274618.8839 | 26.25 | 74
38567 | 2021-03-03 11:10 | 11.3258 | OXY_CH9 (PSt7-10) | 2021-02-16 12:16 | default | 144.1003 | μmol/L | 34.1348 | °C | 995 | hPa | Humid | 28 | 0 | 0 | 22.966 | 141797.1299 | 274620.618 | 26.25 | 74
38576 | 2021-03-03 11:10 | 11.6588 | OXY_CH9 (PSt7-10) | 2021-02-16 12:16 | default | 144.0077 | μmol/L | 34.1103 | °C | 995 | hPa | Humid | 28 | 0 | 0 | 22.983 | 141891.0597 | 274616.3673 | 26.25 | 74
38587 | 2021-03-03 11:11 | 11.9925 | OXY_CH9 (PSt7-10) | 2021-02-16 12:16 | default | 143.9266 | μmol/L | 34.1042 | °C | 995 | hPa | Humid | 28 | 0 | 0 | 22.992 | 141950.421 | 274585.2391 | 26.25 | 74
38597 | 2021-03-03 11:11 | 12.3253 | OXY_CH9 (PSt7-10) | 2021-02-16 12:16 | default | 143.8499 | μmol/L | 34.092 | °C | 995 | hPa | Humid | 28 | 0 | 0 | 23.003 | 142041.1842 | 274597.0029 | 26.25 | 74
38607 | 2021-03-03 11:11 | 12.6591 | OXY_CH9 (PSt7-10) | 2021-02-16 12:16 | default | 143.6168 | μmol/L | 34.1287 | °C | 995 | hPa | Humid | 28 | 0 | 0 | 23.008 | 142083.5448 | 274594.9907 | 26.25 | 74
38617 | 2021-03-03 11:12 | 12.9919 | OXY_CH9 (PSt7-10) | 2021-02-16 12:16 | default | 144.0156 | μmol/L | 34.0124 | °C | 995 | hPa | Humid | 28 | 0 | 0 | 23.02 | 142181.5432 | 274586.5332 | 26.25 | 74
38627 | 2021-03-03 11:12 | 13.3255 | OXY_CH9 (PSt7-10) | 2021-02-16 12:16 | default | 143.3572 | μmol/L | 34.1348 | °C | 995 | hPa | Humid | 28 | 0 | 0 | 23.027 | 142242.7019 | 274572.497 | 26.25 | 74
38637 | 2021-03-03 11:12 | 13.6592 | OXY_CH9 (PSt7-10) | 2021-02-16 12:16 | default | 143.6566 | μmol/L | 34.0552 | °C | 995 | hPa | Humid | 28 | 0 | 0 | 23.033 | 142262.2069 | 274566.9784 | 26.25 | 74
38646 | 2021-03-03 11:13 | 13.9919 | OXY_CH9 (PSt7-10) | 2021-02-16 12:16 | default | 143.5593 | μmol/L | 34.0552 | °C | 995 | hPa | Humid | 28 | 0 | 0 | 23.041 | 142328.0951 | 274563.8266 | 26.25 | 74
38657 | 2021-03-03 11:13 | 14.3255 | OXY_CH9 (PSt7-10) | 2021-02-16 12:16 | default | 143.6466 | μmol/L | 34.0002 | °C | 995 | hPa | Humid | 28 | 0 | 0 | 23.055 | 142413.7705 | 274565.8936 | 26.25 | 74
38666 | 2021-03-03 11:13 | 14.6591 | OXY_CH9 (PSt7-10) | 2021-02-16 12:16 | default | 143.1009 | μmol/L | 34.0858 | °C | 995 | hPa | Humid | 28 | 0 | 0 | 23.067 | 142503.2722 | 274550.137 | 26.25 | 74
38677 | 2021-03-03 11:14 | 14.9922 | OXY_CH9 (PSt7-10) | 2021-02-16 12:16 | default | 143.3943 | μmol/L | 34.0308 | °C | 995 | hPa | Humid | 28 | 0 | 0 | 23.064 | 142485.1154 | 274537.8722 | 26.25 | 74
38687 | 2021-03-03 11:14 | 15.3259 | OXY_CH9 (PSt7-10) | 2021-02-16 12:16 | default | 143.2902 | μmol/L | 34.0063 | °C | 995 | hPa | Humid | 28 | 0 | 0 | 23.082 | 142601.8676 | 274538.6406 | 26.25 | 74
38697 | 2021-03-03 11:14 | 15.6586 | OXY_CH9 (PSt7-10) | 2021-02-16 12:16 | default | 143.3879 | μmol/L | 33.9879 | °C | 995 | hPa | Humid | 28 | 0 | 0 | 23.081 | 142616.4808 | 274524.0373 | 26.25 | 74
38706 | 2021-03-03 11:15 | 15.9925 | OXY_CH9 (PSt7-10) | 2021-02-16 12:16 | default | 143.1483 | μmol/L | 34.0185 | °C | 995 | hPa | Humid | 28 | 0 | 0 | 23.089 | 142678.9875 | 274514.077 | 26.25 | 74
38716 | 2021-03-03 11:15 | 16.3253 | OXY_CH9 (PSt7-10) | 2021-02-16 12:16 | default | 142.9582 | μmol/L | 34.0308 | °C | 995 | hPa | Humid | 28 | 0 | 0 | 23.1 | 142740.125 | 274516.122 | 26.25 | 74
38727 | 2021-03-03 11:15 | 16.6592 | OXY_CH9 (PSt7-10) | 2021-02-16 12:16 | default | 143.1263 | μmol/L | 33.9635 | °C | 995 | hPa | Humid | 28 | 0 | 0 | 23.112 | 142820.6434 | 274507.9282 | 26.25 | 74
38737 | 2021-03-03 11:16 | 16.9921 | OXY_CH9 (PSt7-10) | 2021-02-16 12:16 | default | 142.839 | μmol/L | 33.9941 | °C | 995 | hPa | Humid | 28 | 0 | 0 | 23.124 | 142912.6511 | 274500.3587 | 26.25 | 74
38746 | 2021-03-03 11:16 | 17.3251 | OXY_CH9 (PSt7-10) | 2021-02-16 12:16 | default | 142.3981 | μmol/L | 34.0552 | °C | 995 | hPa | Humid | 28 | 0 | 0 | 23.137 | 142980.2922 | 274483.5431 | 26.25 | 74
38756 | 2021-03-03 11:16 | 17.6589 | OXY_CH9 (PSt7-10) | 2021-02-16 12:16 | default | 142.4076 | μmol/L | 34.0246 | °C | 995 | hPa | Humid | 28 | 0 | 0 | 23.148 | 143067.5671 | 274479.1437 | 26.25 | 74
38766 | 2021-03-03 11:17 | 17.9918 | OXY_CH9 (PSt7-10) | 2021-02-16 12:16 | default | 142.1235 | μmol/L | 34.0185 | °C | 995 | hPa | Humid | 28 | 0 | 0 | 23.174 | 143249.9156 | 274462.6658 | 26.25 | 74
38776 | 2021-03-03 11:17 | 18.3253 | OXY_CH9 (PSt7-10) | 2021-02-16 12:16 | default | 142.2299 | μmol/L | 33.9696 | °C | 995 | hPa | Humid | 28 | 0 | 0 | 23.184 | 143356.8256 | 274456.9162 | 26.25 | 74
38786 | 2021-03-03 11:17 | 18.659 | OXY_CH9 (PSt7-10) | 2021-02-16 12:16 | default | 142.0893 | μmol/L | 33.9818 | °C | 995 | hPa | Humid | 28 | 0 | 0 | 23.191 | 143395.5524 | 274445.249 | 26.25 | 74
38797 | 2021-03-03 11:18 | 18.9919 | OXY_CH9 (PSt7-10) | 2021-02-16 12:16 | default | 142.1141 | μmol/L | 33.9635 | °C | 995 | hPa | Humid | 28 | 0 | 0 | 23.196 | 143438.0638 | 274430.1781 | 26.25 | 74
38806 | 2021-03-03 11:18 | 19.3251 | OXY_CH9 (PSt7-10) | 2021-02-16 12:16 | default | 142.2966 | μmol/L | 33.9084 | °C | 995 | hPa | Humid | 28 | 0 | 0 | 23.202 | 143480.5415 | 274434.8985 | 26.25 | 74
38817 | 2021-03-03 11:18 | 19.6587 | OXY_CH9 (PSt7-10) | 2021-02-16 12:16 | default | 142.1405 | μmol/L | 33.9084 | °C | 995 | hPa | Humid | 28 | 0 | 0 | 23.215 | 143574.0601 | 274424.9504 | 26.25 | 74
38826 | 2021-03-03 11:19 | 19.9925 | OXY_CH9 (PSt7-10) | 2021-02-16 12:16 | default | 142.2824 | μmol/L | 33.8594 | °C | 995 | hPa | Humid | 28 | 0 | 0 | 23.222 | 143614.3347 | 274417.0966 | 26.25 | 74
38836 | 2021-03-03 11:19 | 20.3253 | OXY_CH9 (PSt7-10) | 2021-02-16 12:16 | default | 142.3509 | μmol/L | 33.8472 | °C | 995 | hPa | Humid | 28 | 0 | 0 | 23.221 | 143629.9579 | 274393.3099 | 26.25 | 74
38846 | 2021-03-03 11:19 | 20.659 | OXY_CH9 (PSt7-10) | 2021-02-16 12:16 | default | 142.2344 | μmol/L | 33.8594 | °C | 995 | hPa | Humid | 28 | 0 | 0 | 23.226 | 143689.0423 | 274399.6564 | 26.25 | 74
38856 | 2021-03-03 11:20 | 20.9919 | OXY_CH9 (PSt7-10) | 2021-02-16 12:16 | default | 141.8445 | μmol/L | 33.9206 | °C | 995 | hPa | Humid | 28 | 0 | 0 | 23.235 | 143738.7641 | 274393.3347 | 26.25 | 74
38866 | 2021-03-03 11:20 | 21.3255 | OXY_CH9 (PSt7-10) | 2021-02-16 12:16 | default | 141.8905 | μmol/L | 33.8717 | °C | 995 | hPa | Humid | 28 | 0 | 0 | 23.25 | 143858.4696 | 274386.2891 | 26.25 | 74
38877 | 2021-03-03 11:20 | 21.659 | OXY_CH9 (PSt7-10) | 2021-02-16 12:16 | default | 141.4981 | μmol/L | 33.9206 | °C | 995 | hPa | Humid | 28 | 0 | 0 | 23.264 | 143935.1567 | 274386.7124 | 26.25 | 74
38887 | 2021-03-03 11:21 | 21.9921 | OXY_CH9 (PSt7-10) | 2021-02-16 12:16 | default | 142.0608 | μmol/L | 33.7982 | °C | 995 | hPa | Humid | 28 | 0 | 0 | 23.264 | 143948.5465 | 274368.2384 | 26.25 | 74
38896 | 2021-03-03 11:21 | 22.3251 | OXY_CH9 (PSt7-10) | 2021-02-16 12:16 | default | 142.1135 | μmol/L | 33.7737 | °C | 995 | hPa | Humid | 28 | 0 | 0 | 23.269 | 143997.8603 | 274370.8148 | 26.25 | 74
38907 | 2021-03-03 11:21 | 22.6588 | OXY_CH9 (PSt7-10) | 2021-02-16 12:16 | default | 141.7766 | μmol/L | 33.8288 | °C | 995 | hPa | Humid | 28 | 0 | 0 | 23.276 | 144047.6906 | 274357.3926 | 26.25 | 74
38916 | 2021-03-03 11:22 | 22.9923 | OXY_CH9 (PSt7-10) | 2021-02-16 12:16 | default | 141.6803 | μmol/L | 33.8472 | °C | 995 | hPa | Humid | 28 | 0 | 0 | 23.277 | 144039.4738 | 274339.5285 | 26.25 | 74
38926 | 2021-03-03 11:22 | 23.3254 | OXY_CH9 (PSt7-10) | 2021-02-16 12:16 | default | 141.5644 | μmol/L | 33.8594 | °C | 995 | hPa | Humid | 28 | 0 | 0 | 23.282 | 144075.578 | 274346.4155 | 26.25 | 74
38937 | 2021-03-03 11:22 | 23.6591 | OXY_CH9 (PSt7-10) | 2021-02-16 12:16 | default | 141.7899 | μmol/L | 33.7921 | °C | 995 | hPa | Humid | 28 | 0 | 0 | 23.289 | 144137.5304 | 274338.4849 | 26.25 | 74
38947 | 2021-03-03 11:23 | 23.9922 | OXY_CH9 (PSt7-10) | 2021-02-16 12:16 | default | 141.7056 | μmol/L | 33.8105 | °C | 995 | hPa | Humid | 28 | 0 | 0 | 23.289 | 144145.8907 | 274336.7837 | 26.25 | 74
38957 | 2021-03-03 11:23 | 24.3254 | OXY_CH9 (PSt7-10) | 2021-02-16 12:16 | default | 141.5982 | μmol/L | 33.8105 | °C | 995 | hPa | Humid | 28 | 0 | 0 | 23.298 | 144221.7915 | 274335.3488 | 26.25 | 74
38967 | 2021-03-03 11:23 | 24.659 | OXY_CH9 (PSt7-10) | 2021-02-16 12:16 | default | 141.219 | μmol/L | 33.8594 | °C | 995 | hPa | Humid | 28 | 0 | 0 | 23.311 | 144303.9499 | 274327.9121 | 26.25 | 74
38976 | 2021-03-03 11:24 | 24.9918 | OXY_CH9 (PSt7-10) | 2021-02-16 12:16 | default | 141.2597 | μmol/L | 33.8349 | °C | 995 | hPa | Humid | 28 | 0 | 0 | 23.317 | 144345.6743 | 274309.3694 | 26.25 | 74
38986 | 2021-03-03 11:24 | 25.3256 | OXY_CH9 (PSt7-10) | 2021-02-16 12:16 | default | 141.2885 | μmol/L | 33.8105 | °C | 995 | hPa | Humid | 28 | 0 | 0 | 23.324 | 144415.6146 | 274305.677 | 26.25 | 74
38997 | 2021-03-03 11:24 | 25.6585 | OXY_CH9 (PSt7-10) | 2021-02-16 12:16 | default | 140.7466 | μmol/L | 33.89 | °C | 995 | hPa | Humid | 28 | 0 | 0 | 23.339 | 144523.0047 | 274305.5591 | 26.25 | 74
39007 | 2021-03-03 11:25 | 25.9922 | OXY_CH9 (PSt7-10) | 2021-02-16 12:16 | default | 140.8077 | μmol/L | 33.8533 | °C | 995 | hPa | Humid | 28 | 0 | 0 | 23.348 | 144598.9567 | 274285.0018 | 26.25 | 74
39017 | 2021-03-03 11:25 | 26.3251 | OXY_CH9 (PSt7-10) | 2021-02-16 12:16 | default | 140.8153 | μmol/L | 33.8594 | °C | 995 | hPa | Humid | 28 | 0 | 0 | 23.345 | 144577.966 | 274284.8276 | 26.25 | 74
39027 | 2021-03-03 11:25 | 26.6592 | OXY_CH9 (PSt7-10) | 2021-02-16 12:16 | default | 140.5336 | μmol/L | 33.89 | °C | 995 | hPa | Humid | 28 | 0 | 0 | 23.357 | 144693.6597 | 274276.1428 | 26.25 | 74
39036 | 2021-03-03 11:26 | 26.992 | OXY_CH9 (PSt7-10) | 2021-02-16 12:16 | default | 140.5615 | μmol/L | 33.8839 | °C | 995 | hPa | Humid | 28 | 0 | 0 | 23.357 | 144686.5621 | 274281.4088 | 26.25 | 74
39047 | 2021-03-03 11:26 | 27.3257 | OXY_CH9 (PSt7-10) | 2021-02-16 12:16 | default | 140.2363 | μmol/L | 33.9267 | °C | 995 | hPa | Humid | 28 | 0 | 0 | 23.368 | 144747.0055 | 274283.1127 | 26.25 | 74
39056 | 2021-03-03 11:26 | 27.6586 | OXY_CH9 (PSt7-10) | 2021-02-16 12:16 | default | 140.1419 | μmol/L | 33.9267 | °C | 995 | hPa | Humid | 28 | 0 | 0 | 23.376 | 144819.7116 | 274262.3391 | 26.25 | 74
39067 | 2021-03-03 11:27 | 27.9923 | OXY_CH9 (PSt7-10) | 2021-02-16 12:16 | default | 140.219 | μmol/L | 33.8839 | °C | 995 | hPa | Humid | 28 | 0 | 0 | 23.386 | 144897.3431 | 274256.4656 | 26.25 | 74
39076 | 2021-03-03 11:27 | 28.3251 | OXY_CH9 (PSt7-10) | 2021-02-16 12:16 | default | 140.2629 | μmol/L | 33.8717 | °C | 995 | hPa | Humid | 28 | 0 | 0 | 23.387 | 144936.3911 | 274255.2242 | 26.25 | 74
39087 | 2021-03-03 11:27 | 28.6591 | OXY_CH9 (PSt7-10) | 2021-02-16 12:16 | default | 139.9545 | μmol/L | 33.9084 | °C | 995 | hPa | Humid | 28 | 0 | 0 | 23.399 | 145013.6727 | 274246.3574 | 26.25 | 74
39097 | 2021-03-03 11:28 | 28.9925 | OXY_CH9 (PSt7-10) | 2021-02-16 12:16 | default | 139.9074 | μmol/L | 33.9084 | °C | 995 | hPa | Humid | 28 | 0 | 0 | 23.403 | 145058.3123 | 274232.6812 | 26.25 | 74
39107 | 2021-03-03 11:28 | 29.3258 | OXY_CH9 (PSt7-10) | 2021-02-16 12:16 | default | 139.4801 | μmol/L | 33.9818 | °C | 995 | hPa | Humid | 28 | 0 | 0 | 23.411 | 145140.3232 | 274241.7844 | 26.25 | 74
39116 | 2021-03-03 11:28 | 29.6586 | OXY_CH9 (PSt7-10) | 2021-02-16 12:16 | default | 139.4547 | μmol/L | 33.9512 | °C | 995 | hPa | Humid | 28 | 0 | 0 | 23.425 | 145236.1428 | 274237.7367 | 26.25 | 74
39126 | 2021-03-03 11:29 | 29.9923 | OXY_CH9 (PSt7-10) | 2021-02-16 12:16 | default | 139.1159 | μmol/L | 34.0002 | °C | 995 | hPa | Humid | 28 | 0 | 0 | 23.435 | 145327.5421 | 274233.791 | 26.25 | 74
39136 | 2021-03-03 11:29 | 30.3251 | OXY_CH9 (PSt7-10) | 2021-02-16 12:16 | default | 139.1289 | μmol/L | 33.9818 | °C | 995 | hPa | Humid | 28 | 0 | 0 | 23.441 | 145374.6772 | 274211.7681 | 26.25 | 74
39147 | 2021-03-03 11:29 | 30.6589 | OXY_CH9 (PSt7-10) | 2021-02-16 12:16 | default | 138.878 | μmol/L | 34.0063 | °C | 995 | hPa | Humid | 28 | 0 | 0 | 23.453 | 145457.8873 | 274199.2576 | 26.25 | 74
39156 | 2021-03-03 11:30 | 30.992 | OXY_CH9 (PSt7-10) | 2021-02-16 12:16 | default | 138.7864 | μmol/L | 34.0369 | °C | 995 | hPa | Humid | 28 | 0 | 0 | 23.449 | 145448.2199 | 274191.1333 | 26.25 | 74
39167 | 2021-03-03 11:30 | 31.3256 | OXY_CH9 (PSt7-10) | 2021-02-16 12:16 | default | 138.7281 | μmol/L | 34.0369 | °C | 995 | hPa | Humid | 28 | 0 | 0 | 23.454 | 145500.5822 | 274185.6684 | 26.25 | 74
39176 | 2021-03-03 11:30 | 31.6584 | OXY_CH9 (PSt7-10) | 2021-02-16 12:16 | default | 138.4604 | μmol/L | 34.0858 | °C | 995 | hPa | Humid | 28 | 0 | 0 | 23.458 | 145539.9419 | 274171.3115 | 26.25 | 74
39187 | 2021-03-03 11:31 | 31.9921 | OXY_CH9 (PSt7-10) | 2021-02-16 12:16 | default | 138.3819 | μmol/L | 34.0981 | °C | 995 | hPa | Humid | 28 | 0 | 0 | 23.46 | 145564.7336 | 274188.0473 | 26.25 | 74
39197 | 2021-03-03 11:31 | 32.3258 | OXY_CH9 (PSt7-10) | 2021-02-16 12:16 | default | 138.331 | μmol/L | 34.1042 | °C | 995 | hPa | Humid | 28 | 0 | 0 | 23.462 | 145610.0513 | 274172.7381 | 26.25 | 74
39206 | 2021-03-03 11:31 | 32.6586 | OXY_CH9 (PSt7-10) | 2021-02-16 12:16 | default | 138.2265 | μmol/L | 34.1042 | °C | 995 | hPa | Humid | 28 | 0 | 0 | 23.471 | 145673.2818 | 274166.9788 | 26.25 | 74
39217 | 2021-03-03 11:32 | 32.9924 | OXY_CH9 (PSt7-10) | 2021-02-16 12:16 | default | 138.0625 | μmol/L | 34.1226 | °C | 995 | hPa | Humid | 28 | 0 | 0 | 23.478 | 145716.6739 | 274154.7463 | 26.25 | 74
39226 | 2021-03-03 11:32 | 33.3252 | OXY_CH9 (PSt7-10) | 2021-02-16 12:16 | default | 137.7235 | μmol/L | 34.1593 | °C | 995 | hPa | Humid | 28 | 0 | 0 | 23.493 | 145829.4427 | 274158.3009 | 26.25 | 74
39237 | 2021-03-03 11:32 | 33.6588 | OXY_CH9 (PSt7-10) | 2021-02-16 12:16 | default | 137.6498 | μmol/L | 34.1654 | °C | 995 | hPa | Humid | 28 | 0 | 0 | 23.497 | 145855.7989 | 274144.8861 | 26.25 | 74
39247 | 2021-03-03 11:33 | 33.9925 | OXY_CH9 (PSt7-10) | 2021-02-16 12:16 | default | 137.4979 | μmol/L | 34.1838 | °C | 995 | hPa | Humid | 28 | 0 | 0 | 23.503 | 145922.831 | 274149.5216 | 26.25 | 74
39256 | 2021-03-03 11:33 | 34.3253 | OXY_CH9 (PSt7-10) | 2021-02-16 12:16 | default | 137.4722 | μmol/L | 34.1715 | °C | 995 | hPa | Humid | 28 | 0 | 0 | 23.51 | 145977.0467 | 274141.9496 | 26.25 | 74
39267 | 2021-03-03 11:33 | 34.6589 | OXY_CH9 (PSt7-10) | 2021-02-16 12:16 | default | 137.3755 | μmol/L | 34.1776 | °C | 995 | hPa | Humid | 28 | 0 | 0 | 23.516 | 146013.4278 | 274125.4673 | 26.25 | 74
39277 | 2021-03-03 11:34 | 34.9924 | OXY_CH9 (PSt7-10) | 2021-02-16 12:16 | default | 136.9309 | μmol/L | 34.2511 | °C | 995 | hPa | Humid | 28 | 0 | 0 | 23.526 | 146089.7282 | 274128.0583 | 26.25 | 74
39286 | 2021-03-03 11:34 | 35.3252 | OXY_CH9 (PSt7-10) | 2021-02-16 12:16 | default | 137.0956 | μmol/L | 34.2144 | °C | 995 | hPa | Humid | 28 | 0 | 0 | 23.526 | 146122.4232 | 274123.1924 | 26.25 | 74
39296 | 2021-03-03 11:34 | 35.6589 | OXY_CH9 (PSt7-10) | 2021-02-16 12:16 | default | 136.8524 | μmol/L | 34.2327 | °C | 995 | hPa | Humid | 28 | 0 | 0 | 23.54 | 146232.8965 | 274097.3998 | 26.25 | 74
39306 | 2021-03-03 11:35 | 35.9924 | OXY_CH9 (PSt7-10) | 2021-02-16 12:16 | default | 136.9047 | μmol/L | 34.2082 | °C | 995 | hPa | Humid | 28 | 0 | 0 | 23.545 | 146293.1104 | 274108.1557 | 26.25 | 74
39316 | 2021-03-03 11:35 | 36.3251 | OXY_CH9 (PSt7-10) | 2021-02-16 12:16 | default | 136.5893 | μmol/L | 34.2633 | °C | 995 | hPa | Humid | 28 | 0 | 0 | 23.551 | 146345.2847 | 274098.6282 | 26.25 | 74
39327 | 2021-03-03 11:35 | 36.6588 | OXY_CH9 (PSt7-10) | 2021-02-16 12:16 | default | 136.5276 | μmol/L | 34.2695 | °C | 995 | hPa | Humid | 28 | 0 | 0 | 23.554 | 146376.1496 | 274099.2426 | 26.25 | 74
39336 | 2021-03-03 11:36 | 36.9919 | OXY_CH9 (PSt7-10) | 2021-02-16 12:16 | default | 136.445 | μmol/L | 34.2572 | °C | 995 | hPa | Humid | 28 | 0 | 0 | 23.566 | 146440.6674 | 274094.6154 | 26.25 | 74
39347 | 2021-03-03 11:36 | 37.3255 | OXY_CH9 (PSt7-10) | 2021-02-16 12:16 | default | 136.3307 | μmol/L | 34.2572 | °C | 995 | hPa | Humid | 28 | 0 | 0 | 23.576 | 146523.4808 | 274087.2408 | 26.25 | 74
39356 | 2021-03-03 11:36 | 37.6591 | OXY_CH9 (PSt7-10) | 2021-02-16 12:16 | default | 136.0458 | μmol/L | 34.2878 | °C | 995 | hPa | Humid | 28 | 0 | 0 | 23.589 | 146606.6211 | 274091.6715 | 26.25 | 74
39366 | 2021-03-03 11:37 | 37.9918 | OXY_CH9 (PSt7-10) | 2021-02-16 12:16 | default | 136.1867 | μmol/L | 34.2511 | °C | 995 | hPa | Humid | 28 | 0 | 0 | 23.591 | 146648.0749 | 274092.0041 | 26.25 | 74
39377 | 2021-03-03 11:37 | 38.3256 | OXY_CH9 (PSt7-10) | 2021-02-16 12:16 | default | 135.8887 | μmol/L | 34.3001 | °C | 995 | hPa | Humid | 28 | 0 | 0 | 23.598 | 146691.7646 | 274082.0565 | 26.25 | 74
39387 | 2021-03-03 11:37 | 38.6591 | OXY_CH9 (PSt7-10) | 2021-02-16 12:16 | default | 135.7 | μmol/L | 34.3245 | °C | 995 | hPa | Humid | 28 | 0 | 0 | 23.605 | 146757.1055 | 274086.1402 | 26.25 | 74
39397 | 2021-03-03 11:38 | 38.992 | OXY_CH9 (PSt7-10) | 2021-02-16 12:16 | default | 135.6863 | μmol/L | 34.3123 | °C | 995 | hPa | Humid | 28 | 0 | 0 | 23.611 | 146838.3386 | 274077.0698 | 26.25 | 74
39407 | 2021-03-03 11:38 | 39.3259 | OXY_CH9 (PSt7-10) | 2021-02-16 12:16 | default | 135.4616 | μmol/L | 34.3245 | °C | 995 | hPa | Humid | 28 | 0 | 0 | 23.626 | 146913.7284 | 274073.1377 | 26.25 | 74
39417 | 2021-03-03 11:38 | 39.6588 | OXY_CH9 (PSt7-10) | 2021-02-16 12:16 | default | 135.5181 | μmol/L | 34.2939 | °C | 995 | hPa | Humid | 28 | 0 | 0 | 23.633 | 146980.1122 | 274071.4693 | 26.25 | 74
39427 | 2021-03-03 11:39 | 39.9925 | OXY_CH9 (PSt7-10) | 2021-02-16 12:16 | default | 135.3572 | μmol/L | 34.3123 | °C | 995 | hPa | Humid | 28 | 0 | 0 | 23.64 | 147021.6491 | 274058.256 | 26.25 | 74
39436 | 2021-03-03 11:39 | 40.3253 | OXY_CH9 (PSt7-10) | 2021-02-16 12:16 | default | 135.2349 | μmol/L | 34.3245 | °C | 995 | hPa | Humid | 28 | 0 | 0 | 23.646 | 147082.9966 | 274061.6111 | 26.25 | 74
39447 | 2021-03-03 11:39 | 40.659 | OXY_CH9 (PSt7-10) | 2021-02-16 12:16 | default | 135.1105 | μmol/L | 34.3245 | °C | 995 | hPa | Humid | 28 | 0 | 0 | 23.657 | 147180.1156 | 274053.9818 | 26.25 | 74
39456 | 2021-03-03 11:40 | 40.9918 | OXY_CH9 (PSt7-10) | 2021-02-16 12:16 | default | 135.011 | μmol/L | 34.3368 | °C | 995 | hPa | Humid | 28 | 0 | 0 | 23.661 | 147258.4335 | 274052.802 | 26.25 | 74
39467 | 2021-03-03 11:40 | 41.3255 | OXY_CH9 (PSt7-10) | 2021-02-16 12:16 | default | 134.9252 | μmol/L | 34.3307 | °C | 995 | hPa | Humid | 28 | 0 | 0 | 23.671 | 147334.6691 | 274033.393 | 26.25 | 74
39476 | 2021-03-03 11:40 | 41.6592 | OXY_CH9 (PSt7-10) | 2021-02-16 12:16 | default | 134.7786 | μmol/L | 34.3307 | °C | 995 | hPa | Humid | 28 | 0 | 0 | 23.684 | 147435.5833 | 274047.1996 | 26.25 | 74
39487 | 2021-03-03 11:41 | 41.9924 | OXY_CH9 (PSt7-10) | 2021-02-16 12:16 | default | 134.6884 | μmol/L | 34.3307 | °C | 995 | hPa | Humid | 28 | 0 | 0 | 23.692 | 147475.3627 | 274040.529 | 26.25 | 74
39497 | 2021-03-03 11:41 | 42.3258 | OXY_CH9 (PSt7-10) | 2021-02-16 12:16 | default | 134.5893 | μmol/L | 34.3429 | °C | 995 | hPa | Humid | 28 | 0 | 0 | 23.696 | 147531.8432 | 274045.398 | 26.25 | 74
39507 | 2021-03-03 11:41 | 42.6587 | OXY_CH9 (PSt7-10) | 2021-02-16 12:16 | default | 134.7493 | μmol/L | 34.2939 | °C | 995 | hPa | Humid | 28 | 0 | 0 | 23.701 | 147572.3011 | 274055.2697 | 26.25 | 74
39517 | 2021-03-03 11:42 | 42.9924 | OXY_CH9 (PSt7-10) | 2021-02-16 12:16 | default | 134.4342 | μmol/L | 34.3245 | °C | 995 | hPa | Humid | 28 | 0 | 0 | 23.717 | 147679.1721 | 274042.5202 | 26.25 | 74
39526 | 2021-03-03 11:42 | 43.3252 | OXY_CH9 (PSt7-10) | 2021-02-16 12:16 | default | 134.2679 | μmol/L | 34.3368 | °C | 995 | hPa | Humid | 28 | 0 | 0 | 23.727 | 147736.0877 | 274024.8849 | 26.25 | 74
39537 | 2021-03-03 11:42 | 43.6592 | OXY_CH9 (PSt7-10) | 2021-02-16 12:16 | default | 134.2433 | μmol/L | 34.3245 | °C | 995 | hPa | Humid | 28 | 0 | 0 | 23.734 | 147785.6009 | 274032.6863 | 26.25 | 74
39547 | 2021-03-03 11:43 | 43.992 | OXY_CH9 (PSt7-10) | 2021-02-16 12:16 | default | 134.149 | μmol/L | 34.3307 | °C | 995 | hPa | Humid | 28 | 0 | 0 | 23.74 | 147863.6841 | 274034.6204 | 26.25 | 74
39557 | 2021-03-03 11:43 | 44.3257 | OXY_CH9 (PSt7-10) | 2021-02-16 12:16 | default | 134.1378 | μmol/L | 34.3307 | °C | 995 | hPa | Humid | 28 | 0 | 0 | 23.741 | 147916.5105 | 274022.3044 | 26.25 | 74
39566 | 2021-03-03 11:43 | 44.6586 | OXY_CH9 (PSt7-10) | 2021-02-16 12:16 | default | 133.9901 | μmol/L | 34.3184 | °C | 995 | hPa | Humid | 28 | 0 | 0 | 23.759 | 148032.908 | 274032.0419 | 26.25 | 74
39577 | 2021-03-03 11:44 | 44.9925 | OXY_CH9 (PSt7-10) | 2021-02-16 12:16 | default | 134.2838 | μmol/L | 34.2389 | °C | 995 | hPa | Humid | 28 | 0 | 0 | 23.764 | 148085.3193 | 274017.917 | 26.25 | 74
39586 | 2021-03-03 11:44 | 45.3253 | OXY_CH9 (PSt7-10) | 2021-02-16 12:16 | default | 133.97 | μmol/L | 34.3001 | °C | 995 | hPa | Humid | 28 | 0 | 0 | 23.768 | 148138.7432 | 274009.9754 | 26.25 | 74
39596 | 2021-03-03 11:44 | 45.6589 | OXY_CH9 (PSt7-10) | 2021-02-16 12:16 | default | 133.6705 | μmol/L | 34.3123 | °C | 995 | hPa | Humid | 28 | 0 | 0 | 23.79 | 148252.1536 | 273997.4767 | 26.25 | 74
39606 | 2021-03-03 11:45 | 45.9918 | OXY_CH9 (PSt7-10) | 2021-02-16 12:16 | default | 133.9814 | μmol/L | 34.2389 | °C | 995 | hPa | Humid | 28 | 0 | 0 | 23.791 | 148286.5847 | 274000.7779 | 26.25 | 74
39616 | 2021-03-03 11:45 | 46.3254 | OXY_CH9 (PSt7-10) | 2021-02-16 12:16 | default | 133.8673 | μmol/L | 34.2572 | °C | 995 | hPa | Humid | 28 | 0 | 0 | 23.794 | 148340.7902 | 274009.4018 | 26.25 | 74
39626 | 2021-03-03 11:45 | 46.6584 | OXY_CH9 (PSt7-10) | 2021-02-16 12:16 | default | 133.7265 | μmol/L | 34.2817 | °C | 995 | hPa | Humid | 28 | 0 | 0 | 23.797 | 148367.7406 | 273999.5258 | 26.25 | 74
39636 | 2021-03-03 11:46 | 46.9922 | OXY_CH9 (PSt7-10) | 2021-02-16 12:16 | default | 133.7914 | μmol/L | 34.2389 | °C | 995 | hPa | Humid | 28 | 0 | 0 | 23.808 | 148467.5372 | 273997.5532 | 26.25 | 74
39647 | 2021-03-03 11:46 | 47.3259 | OXY_CH9 (PSt7-10) | 2021-02-16 12:16 | default | 133.7758 | μmol/L | 34.2144 | °C | 995 | hPa | Humid | 28 | 0 | 0 | 23.819 | 148560.153 | 273989.847 | 26.25 | 74
39656 | 2021-03-03 11:46 | 47.6586 | OXY_CH9 (PSt7-10) | 2021-02-16 12:16 | default | 133.4658 | μmol/L | 34.2572 | °C | 995 | hPa | Humid | 28 | 0 | 0 | 23.83 | 148663.5586 | 273968.9212 | 26.25 | 74
39667 | 2021-03-03 11:47 | 47.9922 | OXY_CH9 (PSt7-10) | 2021-02-16 12:16 | default | 133.5439 | μmol/L | 34.196 | °C | 995 | hPa | Humid | 28 | 0 | 0 | 23.847 | 148750.0102 | 273986.1588 | 26.25 | 74
39677 | 2021-03-03 11:47 | 48.3258 | OXY_CH9 (PSt7-10) | 2021-02-16 12:16 | default | 133.3457 | μmol/L | 34.2389 | °C | 995 | hPa | Humid | 28 | 0 | 0 | 23.848 | 148782.3484 | 273978.5415 | 26.25 | 74
39687 | 2021-03-03 11:47 | 48.6586 | OXY_CH9 (PSt7-10) | 2021-02-16 12:16 | default | 133.0612 | μmol/L | 34.2633 | °C | 995 | hPa | Humid | 28 | 0 | 0 | 23.864 | 148896.5226 | 273980.5579 | 26.25 | 74
39697 | 2021-03-03 11:48 | 48.9922 | OXY_CH9 (PSt7-10) | 2021-02-16 12:16 | default | 133.2413 | μmol/L | 34.2144 | °C | 995 | hPa | Humid | 28 | 0 | 0 | 23.867 | 148937.6723 | 273963.0167 | 26.25 | 74
39706 | 2021-03-03 11:48 | 49.3259 | OXY_CH9 (PSt7-10) | 2021-02-16 12:16 | default | 133.1704 | μmol/L | 34.1899 | °C | 995 | hPa | Humid | 28 | 0 | 0 | 23.883 | 149036.4467 | 273961.5083 | 26.25 | 74
39716 | 2021-03-03 11:48 | 49.6586 | OXY_CH9 (PSt7-10) | 2021-02-16 12:16 | default | 133.357 | μmol/L | 34.147 | °C | 995 | hPa | Humid | 28 | 0 | 0 | 23.883 | 149066.9824 | 273964.7672 | 26.25 | 74
39726 | 2021-03-03 11:49 | 49.9924 | OXY_CH9 (PSt7-10) | 2021-02-16 12:16 | default | 132.9862 | μmol/L | 34.2144 | °C | 995 | hPa | Humid | 28 | 0 | 0 | 23.89 | 149136.0104 | 273951.3119 | 26.25 | 74
39737 | 2021-03-03 11:49 | 50.3253 | OXY_CH9 (PSt7-10) | 2021-02-16 12:16 | default | 132.9375 | μmol/L | 34.1899 | °C | 995 | hPa | Humid | 28 | 0 | 0 | 23.904 | 149232.4322 | 273963.4211 | 26.25 | 74
39747 | 2021-03-03 11:49 | 50.659 | OXY_CH9 (PSt7-10) | 2021-02-16 12:16 | default | 133.1083 | μmol/L | 34.1532 | °C | 995 | hPa | Humid | 28 | 0 | 0 | 23.903 | 149268.6859 | 273953.0631 | 26.25 | 74
39756 | 2021-03-03 11:50 | 50.9918 | OXY_CH9 (PSt7-10) | 2021-02-16 12:16 | default | 132.6276 | μmol/L | 34.2205 | °C | 995 | hPa | Humid | 28 | 0 | 0 | 23.92 | 149377.8003 | 273945.373 | 26.25 | 74
39767 | 2021-03-03 11:50 | 51.3255 | OXY_CH9 (PSt7-10) | 2021-02-16 12:16 | default | 132.5396 | μmol/L | 34.1899 | °C | 995 | hPa | Humid | 28 | 0 | 0 | 23.94 | 149489.3405 | 273947.2665 | 26.25 | 74
39776 | 2021-03-03 11:50 | 51.6592 | OXY_CH9 (PSt7-10) | 2021-02-16 12:16 | default | 133.1988 | μmol/L | 34.043 | °C | 995 | hPa | Humid | 28 | 0 | 0 | 23.938 | 149531.8722 | 273936.8983 | 26.25 | 74
39787 | 2021-03-03 11:51 | 51.9921 | OXY_CH9 (PSt7-10) | 2021-02-16 12:16 | default | 132.7253 | μmol/L | 34.1164 | °C | 995 | hPa | Humid | 28 | 0 | 0 | 23.952 | 149602.4328 | 273927.1906 | 26.25 | 74
39796 | 2021-03-03 11:51 | 52.3251 | OXY_CH9 (PSt7-10) | 2021-02-16 12:16 | default | 132.573 | μmol/L | 34.1287 | °C | 995 | hPa | Humid | 28 | 0 | 0 | 23.961 | 149680.272 | 273928.0249 | 26.25 | 74
39806 | 2021-03-03 11:51 | 52.6587 | OXY_CH9 (PSt7-10) | 2021-02-16 12:16 | default | 133.0192 | μmol/L | 34.0308 | °C | 995 | hPa | Humid | 28 | 0 | 0 | 23.959 | 149711.2049 | 273944.0448 | 26.25 | 74
39816 | 2021-03-03 11:52 | 52.9923 | OXY_CH9 (PSt7-10) | 2021-02-16 12:16 | default | 132.5951 | μmol/L | 34.0981 | °C | 995 | hPa | Humid | 28 | 0 | 0 | 23.971 | 149791.6103 | 273940.8032 | 26.25 | 74
39826 | 2021-03-03 11:52 | 53.3254 | OXY_CH9 (PSt7-10) | 2021-02-16 12:16 | default | 132.3988 | μmol/L | 34.1103 | °C | 995 | hPa | Humid | 28 | 0 | 0 | 23.984 | 149875.8534 | 273919.4337 | 26.25 | 74
39837 | 2021-03-03 11:52 | 53.6589 | OXY_CH9 (PSt7-10) | 2021-02-16 12:16 | default | 132.5222 | μmol/L | 34.0614 | °C | 995 | hPa | Humid | 28 | 0 | 0 | 23.992 | 149961.7509 | 273915.7497 | 26.25 | 74
39846 | 2021-03-03 11:53 | 53.9925 | OXY_CH9 (PSt7-10) | 2021-02-16 12:16 | default | 132.2447 | μmol/L | 34.1103 | °C | 995 | hPa | Humid | 28 | 0 | 0 | 23.998 | 150032.338 | 273914.0135 | 26.25 | 74
39856 | 2021-03-03 11:53 | 54.3255 | OXY_CH9 (PSt7-10) | 2021-02-16 12:16 | default | 132.2316 | μmol/L | 34.0981 | °C | 995 | hPa | Humid | 28 | 0 | 0 | 24.004 | 150086.8354 | 273917.6626 | 26.25 | 74
39866 | 2021-03-03 11:53 | 54.6584 | OXY_CH9 (PSt7-10) | 2021-02-16 12:16 | default | 132.0953 | μmol/L | 34.1042 | °C | 995 | hPa | Humid | 28 | 0 | 0 | 24.014 | 150161.1439 | 273902.3241 | 26.25 | 74
39877 | 2021-03-03 11:54 | 54.992 | OXY_CH9 (PSt7-10) | 2021-02-16 12:16 | default | 131.9174 | μmol/L | 34.1226 | °C | 995 | hPa | Humid | 28 | 0 | 0 | 24.023 | 150234.8549 | 273901.0273 | 26.25 | 74
39886 | 2021-03-03 11:54 | 55.3257 | OXY_CH9 (PSt7-10) | 2021-02-16 12:16 | default | 131.6873 | μmol/L | 34.1226 | °C | 995 | hPa | Humid | 28 | 0 | 0 | 24.044 | 150351.7176 | 273898.8215 | 26.25 | 74
39896 | 2021-03-03 11:54 | 55.6585 | OXY_CH9 (PSt7-10) | 2021-02-16 12:16 | default | 131.7029 | μmol/L | 34.0858 | °C | 995 | hPa | Humid | 28 | 0 | 0 | 24.057 | 150447.9943 | 273907.0317 | 26.25 | 74
39906 | 2021-03-03 11:55 | 55.9922 | OXY_CH9 (PSt7-10) | 2021-02-16 12:16 | default | 131.6657 | μmol/L | 34.092 | °C | 995 | hPa | Humid | 28 | 0 | 0 | 24.058 | 150504.4188 | 273907.4367 | 26.25 | 74
39916 | 2021-03-03 11:55 | 56.3252 | OXY_CH9 (PSt7-10) | 2021-02-16 12:16 | default | 131.8191 | μmol/L | 34.0308 | °C | 995 | hPa | Humid | 28 | 0 | 0 | 24.068 | 150564.3859 | 273885.7596 | 26.25 | 74
39926 | 2021-03-03 11:55 | 56.6591 | OXY_CH9 (PSt7-10) | 2021-02-16 12:16 | default | 132.0447 | μmol/L | 33.9757 | °C | 995 | hPa | Humid | 28 | 0 | 0 | 24.069 | 150612.4293 | 273882.6349 | 26.25 | 74
39936 | 2021-03-03 11:56 | 56.9918 | OXY_CH9 (PSt7-10) | 2021-02-16 12:16 | default | 132.0489 | μmol/L | 33.939 | °C | 995 | hPa | Humid | 28 | 0 | 0 | 24.083 | 150729.0473 | 273891.0228 | 26.25 | 74
39947 | 2021-03-03 11:56 | 57.3256 | OXY_CH9 (PSt7-10) | 2021-02-16 12:16 | default | 131.561 | μmol/L | 34.0246 | °C | 995 | hPa | Humid | 28 | 0 | 0 | 24.094 | 150791.9921 | 273876.0766 | 26.25 | 74
39956 | 2021-03-03 11:56 | 57.6585 | OXY_CH9 (PSt7-10) | 2021-02-16 12:16 | default | 131.5785 | μmol/L | 34.0002 | °C | 995 | hPa | Humid | 28 | 0 | 0 | 24.102 | 150877.8134 | 273882.6303 | 26.25 | 74
39966 | 2021-03-03 11:57 | 57.9922 | OXY_CH9 (PSt7-10) | 2021-02-16 12:16 | default | 131.382 | μmol/L | 34.0308 | °C | 995 | hPa | Humid | 28 | 0 | 0 | 24.108 | 150930.2605 | 273878.0848 | 26.25 | 74
39977 | 2021-03-03 11:57 | 58.3258 | OXY_CH9 (PSt7-10) | 2021-02-16 12:16 | default | 131.3166 | μmol/L | 34.0002 | °C | 995 | hPa | Humid | 28 | 0 | 0 | 24.126 | 151052.6725 | 273880.6084 | 26.25 | 74
39987 | 2021-03-03 11:57 | 58.6587 | OXY_CH9 (PSt7-10) | 2021-02-16 12:16 | default | 131.1184 | μmol/L | 34.0185 | °C | 995 | hPa | Humid | 28 | 0 | 0 | 24.137 | 151147.2766 | 273870.7513 | 26.25 | 74
39997 | 2021-03-03 11:58 | 58.9923 | OXY_CH9 (PSt7-10) | 2021-02-16 12:16 | default | 131.1119 | μmol/L | 34.0124 | °C | 995 | hPa | Humid | 28 | 0 | 0 | 24.14 | 151209.0957 | 273868.2885 | 26.25 | 74
40006 | 2021-03-03 11:58 | 59.3251 | OXY_CH9 (PSt7-10) | 2021-02-16 12:16 | default | 131.0554 | μmol/L | 34.0002 | °C | 995 | hPa | Humid | 28 | 0 | 0 | 24.15 | 151263.4424 | 273865.4675 | 26.25 | 74
40017 | 2021-03-03 11:58 | 59.6588 | OXY_CH9 (PSt7-10) | 2021-02-16 12:16 | default | 131.1512 | μmol/L | 33.9573 | °C | 995 | hPa | Humid | 28 | 0 | 0 | 24.158 | 151353.6042 | 273874.0031 | 26.25 | 74
40026 | 2021-03-03 11:59 | 59.9918 | OXY_CH9 (PSt7-10) | 2021-02-16 12:16 | default | 131.0185 | μmol/L | 33.9757 | °C | 995 | hPa | Humid | 28 | 0 | 0 | 24.163 | 151378.9515 | 273856.0862 | 26.25 | 74
40036 | 2021-03-03 11:59 | 60.3256 | OXY_CH9 (PSt7-10) | 2021-02-16 12:16 | default | 131.0099 | μmol/L | 33.9573 | °C | 995 | hPa | Humid | 28 | 0 | 0 | 24.171 | 151439.7805 | 273859.5083 | 26.25 | 74
40046 | 2021-03-03 11:59 | 60.6584 | OXY_CH9 (PSt7-10) | 2021-02-16 12:16 | default | 131.2512 | μmol/L | 33.9084 | °C | 995 | hPa | Humid | 28 | 0 | 0 | 24.168 | 151464.1993 | 273861.4045 | 26.25 | 74
40056 | 2021-03-03 12:00 | 60.9923 | OXY_CH9 (PSt7-10) | 2021-02-16 12:16 | default | 131.0859 | μmol/L | 33.9267 | °C | 995 | hPa | Humid | 28 | 0 | 0 | 24.176 | 151509.6732 | 273850.0192 | 26.25 | 74
40067 | 2021-03-03 12:00 | 61.3258 | OXY_CH9 (PSt7-10) | 2021-02-16 12:16 | default | 130.8471 | μmol/L | 33.9573 | °C | 995 | hPa | Humid | 28 | 0 | 0 | 24.186 | 151574.6459 | 273847.2804 | 26.25 | 74
40077 | 2021-03-03 12:00 | 61.6587 | OXY_CH9 (PSt7-10) | 2021-02-16 12:16 | default | 130.795 | μmol/L | 33.9696 | °C | 995 | hPa | Humid | 28 | 0 | 0 | 24.186 | 151614.5756 | 273852.7283 | 26.25 | 74
40087 | 2021-03-03 12:01 | 61.9926 | OXY_CH9 (PSt7-10) | 2021-02-16 12:16 | default | 130.8514 | μmol/L | 33.9512 | °C | 995 | hPa | Humid | 28 | 0 | 0 | 24.188 | 151658.1645 | 273840.8466 | 26.25 | 74
40097 | 2021-03-03 12:01 | 62.3255 | OXY_CH9 (PSt7-10) | 2021-02-16 12:16 | default | 130.9881 | μmol/L | 33.8961 | °C | 995 | hPa | Humid | 28 | 0 | 0 | 24.197 | 151734.5822 | 273855.7316 | 26.25 | 74
40106 | 2021-03-03 12:01 | 62.6591 | OXY_CH9 (PSt7-10) | 2021-02-16 12:16 | default | 130.8211 | μmol/L | 33.9329 | °C | 995 | hPa | Humid | 28 | 0 | 0 | 24.198 | 151768.0256 | 273856.1528 | 26.25 | 74
40117 | 2021-03-03 12:02 | 62.992 | OXY_CH9 (PSt7-10) | 2021-02-16 12:16 | default | 130.7777 | μmol/L | 33.9023 | °C | 995 | hPa | Humid | 28 | 0 | 0 | 24.214 | 151876.529 | 273862.0764 | 26.25 | 74
40126 | 2021-03-03 12:02 | 63.3258 | OXY_CH9 (PSt7-10) | 2021-02-16 12:16 | default | 130.4723 | μmol/L | 33.9818 | °C | 995 | hPa | Humid | 28 | 0 | 0 | 24.211 | 151904.934 | 273851.9724 | 26.25 | 74
40136 | 2021-03-03 12:02 | 63.6588 | OXY_CH9 (PSt7-10) | 2021-02-16 12:16 | default | 130.5266 | μmol/L | 33.9206 | °C | 995 | hPa | Humid | 28 | 0 | 0 | 24.23 | 152006.9259 | 273838.0995 | 26.25 | 74
40147 | 2021-03-03 12:03 | 63.9925 | OXY_CH9 (PSt7-10) | 2021-02-16 12:16 | default | 130.0814 | μmol/L | 34.0002 | °C | 995 | hPa | Humid | 28 | 0 | 0 | 24.24 | 152074.9491 | 273831.8296 | 26.25 | 74
40157 | 2021-03-03 12:03 | 64.3254 | OXY_CH9 (PSt7-10) | 2021-02-16 12:16 | default | 130.008 | μmol/L | 34.0124 | °C | 995 | hPa | Humid | 28 | 0 | 0 | 24.242 | 152122.059 | 273842.4346 | 26.25 | 74
40167 | 2021-03-03 12:03 | 64.6591 | OXY_CH9 (PSt7-10) | 2021-02-16 12:16 | default | 129.8618 | μmol/L | 34.0063 | °C | 995 | hPa | Humid | 28 | 0 | 0 | 24.258 | 152229.8582 | 273842.5712 | 26.25 | 74
40176 | 2021-03-03 12:04 | 64.9919 | OXY_CH9 (PSt7-10) | 2021-02-16 12:16 | default | 129.8315 | μmol/L | 34.0185 | °C | 995 | hPa | Humid | 28 | 0 | 0 | 24.256 | 152258.1297 | 273834.8224 | 26.25 | 74
40187 | 2021-03-03 12:04 | 65.3257 | OXY_CH9 (PSt7-10) | 2021-02-16 12:16 | default | 129.6206 | μmol/L | 34.043 | °C | 995 | hPa | Humid | 28 | 0 | 0 | 24.266 | 152312.4635 | 273825.9124 | 26.25 | 74
40197 | 2021-03-03 12:04 | 65.6585 | OXY_CH9 (PSt7-10) | 2021-02-16 12:16 | default | 129.7372 | μmol/L | 34.0002 | °C | 995 | hPa | Humid | 28 | 0 | 0 | 24.272 | 152380.1656 | 273823.1192 | 26.25 | 74
40206 | 2021-03-03 12:05 | 65.9922 | OXY_CH9 (PSt7-10) | 2021-02-16 12:16 | default | 129.4183 | μmol/L | 34.0308 | °C | 994 | hPa | Humid | 28 | 0 | 0 | 24.289 | 152494.7102 | 273822.7736 | 26.25 | 74
40217 | 2021-03-03 12:05 | 66.3258 | OXY_CH9 (PSt7-10) | 2021-02-16 12:16 | default | 129.2281 | μmol/L | 34.0675 | °C | 995 | hPa | Humid | 28 | 0 | 0 | 24.293 | 152564.6135 | 273814.1802 | 26.25 | 74
40226 | 2021-03-03 12:05 | 66.6585 | OXY_CH9 (PSt7-10) | 2021-02-16 12:16 | default | 129.1488 | μmol/L | 34.0736 | °C | 995 | hPa | Humid | 28 | 0 | 0 | 24.298 | 152611.5917 | 273821.5145 | 26.25 | 74
40237 | 2021-03-03 12:06 | 66.9922 | OXY_CH9 (PSt7-10) | 2021-02-16 12:16 | default | 128.9736 | μmol/L | 34.0797 | °C | 995 | hPa | Humid | 28 | 0 | 0 | 24.312 | 152696.6803 | 273829.2461 | 26.25 | 74
40247 | 2021-03-03 12:06 | 67.3253 | OXY_CH9 (PSt7-10) | 2021-02-16 12:16 | default | 128.9629 | μmol/L | 34.0797 | °C | 995 | hPa | Humid | 28 | 0 | 0 | 24.313 | 152731.7507 | 273821.7202 | 26.25 | 74
40256 | 2021-03-03 12:06 | 67.6588 | OXY_CH9 (PSt7-10) | 2021-02-16 12:16 | default | 128.7052 | μmol/L | 34.1164 | °C | 994 | hPa | Humid | 28 | 0 | 0 | 24.322 | 152798.3372 | 273823.0907 | 26.25 | 74
40266 | 2021-03-03 12:07 | 67.9925 | OXY_CH9 (PSt7-10) | 2021-02-16 12:16 | default | 128.5748 | μmol/L | 34.1348 | °C | 994 | hPa | Humid | 28 | 0 | 0 | 24.327 | 152859.439 | 273807.196 | 26.25 | 74
40277 | 2021-03-03 12:07 | 68.3254 | OXY_CH9 (PSt7-10) | 2021-02-16 12:16 | default | 128.5855 | μmol/L | 34.1348 | °C | 994 | hPa | Humid | 28 | 0 | 0 | 24.326 | 152884.6925 | 273817.6123 | 26.25 | 74
40287 | 2021-03-03 12:07 | 68.6591 | OXY_CH9 (PSt7-10) | 2021-02-16 12:16 | default | 128.3507 | μmol/L | 34.1654 | °C | 994 | hPa | Humid | 28 | 0 | 0 | 24.336 | 152934.3923 | 273811.9816 | 26.25 | 74
40297 | 2021-03-03 12:08 | 68.992 | OXY_CH9 (PSt7-10) | 2021-02-16 12:16 | default | 128.2145 | μmol/L | 34.1776 | °C | 994 | hPa | Humid | 28 | 0 | 0 | 24.344 | 152978.7631 | 273804.8263 | 26.25 | 74
40307 | 2021-03-03 12:08 | 69.3258 | OXY_CH9 (PSt7-10) | 2021-02-16 12:16 | default | 128.1388 | μmol/L | 34.1899 | °C | 995 | hPa | Humid | 28 | 0 | 0 | 24.347 | 153015.0813 | 273813.8426 | 26.25 | 74
40317 | 2021-03-03 12:08 | 69.6585 | OXY_CH9 (PSt7-10) | 2021-02-16 12:16 | default | 127.9393 | μmol/L | 34.2021 | °C | 995 | hPa | Humid | 28 | 0 | 0 | 24.361 | 153130.594 | 273803.7657 | 26.25 | 74
40327 | 2021-03-03 12:09 | 69.9921 | OXY_CH9 (PSt7-10) | 2021-02-16 12:16 | default | 127.7254 | μmol/L | 34.2389 | °C | 994 | hPa | Humid | 28 | 0 | 0 | 24.366 | 153182.5064 | 273805.7836 | 26.25 | 74
40337 | 2021-03-03 12:09 | 70.3257 | OXY_CH9 (PSt7-10) | 2021-02-16 12:16 | default | 127.6515 | μmol/L | 34.2389 | °C | 994 | hPa | Humid | 28 | 0 | 0 | 24.373 | 153220.8855 | 273804.8022 | 26.25 | 74
40347 | 2021-03-03 12:09 | 70.6586 | OXY_CH9 (PSt7-10) | 2021-02-16 12:16 | default | 127.5431 | μmol/L | 34.2572 | °C | 994 | hPa | Humid | 28 | 0 | 0 | 24.376 | 153251.0196 | 273803.6887 | 26.25 | 74
40356 | 2021-03-03 12:10 | 70.9922 | OXY_CH9 (PSt7-10) | 2021-02-16 12:16 | default | 127.5115 | μmol/L | 34.2572 | °C | 994 | hPa | Humid | 28 | 0 | 0 | 24.379 | 153280.8863 | 273808.817 | 26.25 | 74
40367 | 2021-03-03 12:10 | 71.3258 | OXY_CH9 (PSt7-10) | 2021-02-16 12:16 | default | 127.4588 | μmol/L | 34.2572 | °C | 994 | hPa | Humid | 28 | 0 | 0 | 24.384 | 153302.1399 | 273797.9822 | 26.25 | 74
40376 | 2021-03-03 12:10 | 71.6589 | OXY_CH9 (PSt7-10) | 2021-02-16 12:16 | default | 127.1943 | μmol/L | 34.2878 | °C | 994 | hPa | Humid | 28 | 0 | 0 | 24.397 | 153431.0049 | 273803.2119 | 26.25 | 74
40386 | 2021-03-03 12:11 | 71.9919 | OXY_CH9 (PSt7-10) | 2021-02-16 12:16 | default | 127.0802 | μmol/L | 34.3001 | °C | 994 | hPa | Humid | 28 | 0 | 0 | 24.403 | 153495.3138 | 273800.1128 | 26.25 | 74
40396 | 2021-03-03 12:11 | 72.3255 | OXY_CH9 (PSt7-10) | 2021-02-16 12:16 | default | 126.9439 | μmol/L | 34.3001 | °C | 994 | hPa | Humid | 28 | 0 | 0 | 24.416 | 153553.3754 | 273787.1912 | 26.25 | 74
40406 | 2021-03-03 12:11 | 72.6586 | OXY_CH9 (PSt7-10) | 2021-02-16 12:16 | default | 126.7477 | μmol/L | 34.3245 | °C | 994 | hPa | Humid | 28 | 0 | 0 | 24.425 | 153647.1436 | 273802.3643 | 26.25 | 74
40416 | 2021-03-03 12:12 | 72.9923 | OXY_CH9 (PSt7-10) | 2021-02-16 12:16 | default | 126.7044 | μmol/L | 34.3123 | °C | 994 | hPa | Humid | 28 | 0 | 0 | 24.434 | 153718.1417 | 273801.8294 | 26.25 | 74
40426 | 2021-03-03 12:12 | 73.3251 | OXY_CH9 (PSt7-10) | 2021-02-16 12:16 | default | 126.6117 | μmol/L | 34.3245 | °C | 994 | hPa | Humid | 28 | 0 | 0 | 24.438 | 153750.9916 | 273783.4338 | 26.25 | 74
40436 | 2021-03-03 12:12 | 73.6588 | OXY_CH9 (PSt7-10) | 2021-02-16 12:16 | default | 126.44 | μmol/L | 34.3307 | °C | 994 | hPa | Humid | 28 | 0 | 0 | 24.452 | 153828.9229 | 273783.0832 | 26.25 | 74
40446 | 2021-03-03 12:13 | 73.9925 | OXY_CH9 (PSt7-10) | 2021-02-16 12:16 | default | 126.3833 | μmol/L | 34.3368 | °C | 994 | hPa | Humid | 28 | 0 | 0 | 24.455 | 153910.0985 | 273795.883 | 26.25 | 74
40456 | 2021-03-03 12:13 | 74.3254 | OXY_CH9 (PSt7-10) | 2021-02-16 12:16 | default | 126.2166 | μmol/L | 34.3368 | °C | 994 | hPa | Humid | 28 | 0 | 0 | 24.471 | 154041.8907 | 273796.1249 | 26.25 | 74
40466 | 2021-03-03 12:13 | 74.659 | OXY_CH9 (PSt7-10) | 2021-02-16 12:16 | default | 125.9149 | μmol/L | 34.3368 | °C | 994 | hPa | Humid | 28 | 0 | 0 | 24.5 | 154192.4637 | 273781.5227 | 26.25 | 74
40476 | 2021-03-03 12:14 | 74.9919 | OXY_CH9 (PSt7-10) | 2021-02-16 12:16 | default | 125.9104 | μmol/L | 34.3429 | °C | 994 | hPa | Humid | 28 | 0 | 0 | 24.498 | 154227.0297 | 273796.5184 | 26.25 | 74
40486 | 2021-03-03 12:14 | 75.3255 | OXY_CH9 (PSt7-10) | 2021-02-16 12:16 | default | 125.7586 | μmol/L | 34.3796 | °C | 994 | hPa | Humid | 28 | 0 | 0 | 24.498 | 154259.5467 | 273782.9677 | 26.25 | 74
40496 | 2021-03-03 12:14 | 75.6585 | OXY_CH9 (PSt7-10) | 2021-02-16 12:16 | default | 125.8183 | μmol/L | 34.3551 | °C | 994 | hPa | Humid | 28 | 0 | 0 | 24.502 | 154264.3622 | 273771.9097 | 26.25 | 74
40507 | 2021-03-03 12:15 | 75.9923 | OXY_CH9 (PSt7-10) | 2021-02-16 12:16 | default | 125.6375 | μmol/L | 34.3613 | °C | 994 | hPa | Humid | 28 | 0 | 0 | 24.517 | 154378.2964 | 273780.6003 | 26.25 | 74
40517 | 2021-03-03 12:15 | 76.3252 | OXY_CH9 (PSt7-10) | 2021-02-16 12:16 | default | 125.5624 | μmol/L | 34.3368 | °C | 994 | hPa | Humid | 28 | 0 | 0 | 24.534 | 154488.6043 | 273775.8653 | 26.25 | 74
40527 | 2021-03-03 12:15 | 76.6591 | OXY_CH9 (PSt7-10) | 2021-02-16 12:16 | default | 125.3329 | μmol/L | 34.3674 | °C | 994 | hPa | Humid | 28 | 0 | 0 | 24.544 | 154545.3008 | 273777.6151 | 26.25 | 74
40537 | 2021-03-03 12:16 | 76.9921 | OXY_CH9 (PSt7-10) | 2021-02-16 12:16 | default | 125.3077 | μmol/L | 34.3735 | °C | 994 | hPa | Humid | 28 | 0 | 0 | 24.544 | 154608.8833 | 273773.6368 | 26.25 | 74
40547 | 2021-03-03 12:16 | 77.3259 | OXY_CH9 (PSt7-10) | 2021-02-16 12:16 | default | 125.2722 | μmol/L | 34.3796 | °C | 994 | hPa | Humid | 28 | 0 | 0 | 24.545 | 154617.099 | 273781.4294 | 26.25 | 74
40556 | 2021-03-03 12:16 | 77.6586 | OXY_CH9 (PSt7-10) | 2021-02-16 12:16 | default | 125.0774 | μmol/L | 34.3919 | °C | 994 | hPa | Humid | 28 | 0 | 0 | 24.559 | 154736.8295 | 273774.3458 | 26.25 | 74
40566 | 2021-03-03 12:17 | 77.9922 | OXY_CH9 (PSt7-10) | 2021-02-16 12:16 | default | 125.1025 | μmol/L | 34.3857 | °C | 994 | hPa | Humid | 28 | 0 | 0 | 24.559 | 154756.3409 | 273783.4915 | 26.25 | 74
40576 | 2021-03-03 12:17 | 78.3251 | OXY_CH9 (PSt7-10) | 2021-02-16 12:16 | default | 125.0407 | μmol/L | 34.3857 | °C | 994 | hPa | Humid | 28 | 0 | 0 | 24.565 | 154795.9155 | 273760.6997 | 26.25 | 74
40587 | 2021-03-03 12:17 | 78.6587 | OXY_CH9 (PSt7-10) | 2021-02-16 12:16 | default | 124.7949 | μmol/L | 34.398 | °C | 994 | hPa | Humid | 28 | 0 | 0 | 24.584 | 154932.3861 | 273764.7187 | 26.25 | 74
40596 | 2021-03-03 12:18 | 78.9923 | OXY_CH9 (PSt7-10) | 2021-02-16 12:16 | default | 124.8954 | μmol/L | 34.3735 | °C | 994 | hPa | Humid | 28 | 0 | 0 | 24.584 | 154969.2112 | 273768.1707 | 26.25 | 74
40606 | 2021-03-03 12:18 | 79.3252 | OXY_CH9 (PSt7-10) | 2021-02-16 12:16 | default | 124.8691 | μmol/L | 34.3674 | °C | 994 | hPa | Humid | 28 | 0 | 0 | 24.589 | 155033.6258 | 273755.9809 | 26.25 | 74
40617 | 2021-03-03 12:18 | 79.6588 | OXY_CH9 (PSt7-10) | 2021-02-16 12:16 | default | 124.707 | μmol/L | 34.3919 | °C | 994 | hPa | Humid | 28 | 0 | 0 | 24.595 | 155073.3746 | 273763.2429 | 26.25 | 74
40627 | 2021-03-03 12:19 | 79.9925 | OXY_CH9 (PSt7-10) | 2021-02-16 12:16 | default | 124.7742 | μmol/L | 34.3429 | °C | 994 | hPa | Humid | 28 | 0 | 0 | 24.608 | 155150.9864 | 273747.9836 | 26.25 | 74
40637 | 2021-03-03 12:19 | 80.3254 | OXY_CH9 (PSt7-10) | 2021-02-16 12:16 | default | 124.6214 | μmol/L | 34.3551 | °C | 994 | hPa | Humid | 28 | 0 | 0 | 24.618 | 155210.0649 | 273751.8792 | 26.25 | 74
40647 | 2021-03-03 12:19 | 80.659 | OXY_CH9 (PSt7-10) | 2021-02-16 12:16 | default | 124.5496 | μmol/L | 34.3551 | °C | 994 | hPa | Humid | 28 | 0 | 0 | 24.625 | 155272.3935 | 273765.2472 | 26.25 | 74
40657 | 2021-03-03 12:20 | 80.9925 | OXY_CH9 (PSt7-10) | 2021-02-16 12:16 | default | 124.5336 | μmol/L | 34.349 | °C | 994 | hPa | Humid | 28 | 0 | 0 | 24.629 | 155335.6673 | 273755.5676 | 26.25 | 74
40666 | 2021-03-03 12:20 | 81.3253 | OXY_CH9 (PSt7-10) | 2021-02-16 12:16 | default | 124.2152 | μmol/L | 34.3919 | °C | 994 | hPa | Humid | 28 | 0 | 0 | 24.643 | 155439.9827 | 273754.3182 | 26.25 | 74
40677 | 2021-03-03 12:20 | 81.6588 | OXY_CH9 (PSt7-10) | 2021-02-16 12:16 | default | 124.2493 | μmol/L | 34.3735 | °C | 994 | hPa | Humid | 28 | 0 | 0 | 24.647 | 155474.6888 | 273743.9104 | 26.25 | 74
40686 | 2021-03-03 12:21 | 81.9925 | OXY_CH9 (PSt7-10) | 2021-02-16 12:16 | default | 124.3027 | μmol/L | 34.3429 | °C | 994 | hPa | Humid | 28 | 0 | 0 | 24.654 | 155543.0472 | 273764.7132 | 26.25 | 74
40697 | 2021-03-03 12:21 | 82.3254 | OXY_CH9 (PSt7-10) | 2021-02-16 12:16 | default | 124.1812 | μmol/L | 34.3551 | °C | 994 | hPa | Humid | 28 | 0 | 0 | 24.661 | 155652.6005 | 273757.6487 | 26.25 | 74
40707 | 2021-03-03 12:21 | 82.6591 | OXY_CH9 (PSt7-10) | 2021-02-16 12:16 | default | 124.499 | μmol/L | 34.2572 | °C | 994 | hPa | Humid | 28 | 0 | 0 | 24.669 | 155722.6484 | 273747.7415 | 26.25 | 74
40716 | 2021-03-03 12:22 | 82.992 | OXY_CH9 (PSt7-10) | 2021-02-16 12:16 | default | 124.1528 | μmol/L | 34.3245 | °C | 994 | hPa | Humid | 28 | 0 | 0 | 24.676 | 155767.0428 | 273745.693 | 26.25 | 74
40726 | 2021-03-03 12:22 | 83.3257 | OXY_CH9 (PSt7-10) | 2021-02-16 12:16 | default | 124.0303 | μmol/L | 34.3245 | °C | 994 | hPa | Humid | 28 | 0 | 0 | 24.688 | 155850.8474 | 273749.611 | 26.25 | 74
40736 | 2021-03-03 12:22 | 83.6584 | OXY_CH9 (PSt7-10) | 2021-02-16 12:16 | default | 124.1493 | μmol/L | 34.2878 | °C | 994 | hPa | Humid | 28 | 0 | 0 | 24.691 | 155910.0577 | 273746.9345 | 26.25 | 74
40746 | 2021-03-03 12:23 | 83.992 | OXY_CH9 (PSt7-10) | 2021-02-16 12:16 | default | 123.9962 | μmol/L | 34.2878 | °C | 994 | hPa | Humid | 28 | 0 | 0 | 24.706 | 155980.4307 | 273747.9315 | 26.25 | 74
40755 | 2021-03-03 12:23 | 84.3253 | OXY_CH9 (PSt7-10) | 2021-02-16 12:16 | default | 124.1162 | μmol/L | 34.2633 | °C | 994 | hPa | Humid | 28 | 0 | 0 | 24.704 | 156007.027 | 273759.3968 | 26.25 | 74