## Devices
Name | Type | Serial | FW-Version | Channels
SABD0002000012 | OXY-10 ST | SABD0002000012 | AAV2.0.0.13 | 10

## Sensors
Name | Analyte | Sensor ID | Sensor Type | Batch ID | Lot Nr | Created on
OXY_CH9 | O2 | 169735377 | PSt7-10 | 000000-000 | 0000-00 | 2021-02-16 12:16

## Oxygen Calibrations
Sensor | Calibration Date | Cal0 [°] | T0 | T0 Unit | Cal2nd [°] | T2nd | T2nd Unit | pATM | pATM Unit | O2Cal2nd | O2Cal2nd Unit | Environment | f1 | m | dKSV1 | dKSV2 | dPhi1 | dPhi2 | Is PreSens Calibration
OXY_CH9 (PSt7-10) | 2021-02-16 12:16 | 55.69 | 20 | °C | 22.49 | 20 | °C | 962 | hPa | 100 | %a.s. | Humid | 0.861 | 13.56 | 0.00035 | 0 | -0.02617 | 0 | FALSE

## Annotations
Date | Delta T [min] | Device | Channel | User | Annotation

## Info
Software Version | 2.1.0.443
Exported at | 2021-03-03 15:40

## SABD0002000012, Ch 1
Id | Date | Delta T [min] | Sensor | Calibration | User | Oxygen | Oxygen Unit | Temperature | Temperature Unit | Pressure | Pressure Unit | Mode | Salinity [pmil] | User Signal Intensity | Error | Phase [°] | Amplitude [µV] | Reference Amplitude [µV] | Signal LED Current | Reference LED Current | Battery [V]
40767 | 2021-03-03 14:24 | 0 | OXY_CH9 (PSt7-10) | 2021-02-16 12:16 | default | 148.8774 | μmol/L | 35.255 | °C | 993 | hPa | Humid | 28 | 0 | 0 | 22.15 | 140821.8243 | 273295.0805 | 26.25 | 74
40777 | 2021-03-03 14:24 | 0.33101 | OXY_CH9 (PSt7-10) | 2021-02-16 12:16 | default | 148.5684 | μmol/L | 35.3039 | °C | 993 | hPa | Humid | 28 | 0 | 0 | 22.155 | 140847.4414 | 273282.7729 | 26.25 | 74
40787 | 2021-03-03 14:24 | 0.66456 | OXY_CH9 (PSt7-10) | 2021-02-16 12:16 | default | 148.9099 | μmol/L | 35.2305 | °C | 993 | hPa | Humid | 28 | 0 | 0 | 22.157 | 140897.4296 | 273275.9328 | 26.25 | 74
40797 | 2021-03-03 14:25 | 0.99821 | OXY_CH9 (PSt7-10) | 2021-02-16 12:16 | default | 148.2519 | μmol/L | 35.3468 | °C | 993 | hPa | Humid | 28 | 0 | 0 | 22.163 | 140931.9815 | 273283.3923 | 26.25 | 74
40807 | 2021-03-03 14:25 | 1.3317 | OXY_CH9 (PSt7-10) | 2021-02-16 12:16 | default | 148.389 | μmol/L | 35.3039 | °C | 993 | hPa | Humid | 28 | 0 | 0 | 22.169 | 140988.9582 | 273282.8422 | 26.25 | 74
40817 | 2021-03-03 14:25 | 1.6649 | OXY_CH9 (PSt7-10) | 2021-02-16 12:16 | default | 148.0012 | μmol/L | 35.3407 | °C | 993 | hPa | Humid | 28 | 0 | 0 | 22.185 | 141072.9746 | 273284.5208 | 26.25 | 74
40827 | 2021-03-03 14:26 | 1.998 | OXY_CH9 (PSt7-10) | 2021-02-16 12:16 | default | 148.0544 | μmol/L | 35.3223 | °C | 993 | hPa | Humid | 28 | 0 | 0 | 22.188 | 141109.9865 | 273282.3518 | 26.25 | 74
40837 | 2021-03-03 14:26 | 2.3316 | OXY_CH9 (PSt7-10) | 2021-02-16 12:16 | default | 147.9119 | μmol/L | 35.3407 | °C | 993 | hPa | Humid | 28 | 0 | 0 | 22.192 | 141145.0377 | 273263.9418 | 26.25 | 74
40847 | 2021-03-03 14:26 | 2.6645 | OXY_CH9 (PSt7-10) | 2021-02-16 12:16 | default | 148.0714 | μmol/L | 35.2856 | °C | 993 | hPa | Humid | 28 | 0 | 0 | 22.201 | 141191.015 | 273249.812 | 26.25 | 74
40857 | 2021-03-03 14:27 | 2.9982 | OXY_CH9 (PSt7-10) | 2021-02-16 12:16 | default | 148.1088 | μmol/L | 35.255 | °C | 993 | hPa | Humid | 28 | 0 | 0 | 22.21 | 141273.3697 | 273256.3975 | 26.25 | 74
40867 | 2021-03-03 14:27 | 3.3311 | OXY_CH9 (PSt7-10) | 2021-02-16 12:16 | default | 148.098 | μmol/L | 35.2366 | °C | 993 | hPa | Humid | 28 | 0 | 0 | 22.218 | 141354.129 | 273265.4888 | 26.25 | 74
40877 | 2021-03-03 14:27 | 3.6649 | OXY_CH9 (PSt7-10) | 2021-02-16 12:16 | default | 147.8459 | μmol/L | 35.2488 | °C | 993 | hPa | Humid | 28 | 0 | 0 | 22.233 | 141432.9002 | 273251.3392 | 26.25 | 74
40887 | 2021-03-03 14:28 | 3.9978 | OXY_CH9 (PSt7-10) | 2021-02-16 12:16 | default | 147.6246 | μmol/L | 35.255 | °C | 993 | hPa | Humid | 28 | 0 | 0 | 22.248 | 141542.1446 | 273245.4367 | 26.25 | 74
40897 | 2021-03-03 14:28 | 4.3315 | OXY_CH9 (PSt7-10) | 2021-02-16 12:16 | default | 147.6971 | μmol/L | 35.2121 | °C | 993 | hPa | Humid | 28 | 0 | 0 | 22.259 | 141622.9698 | 273254.5524 | 26.25 | 74
40907 | 2021-03-03 14:28 | 4.6652 | OXY_CH9 (PSt7-10) | 2021-02-16 12:16 | default | 147.2592 | μmol/L | 35.2672 | °C | 993 | hPa | Humid | 28 | 0 | 0 | 22.272 | 141746.8178 | 273241.5776 | 26.25 | 74
40917 | 2021-03-03 14:29 | 4.9982 | OXY_CH9 (PSt7-10) | 2021-02-16 12:16 | default | 147.0494 | μmol/L | 35.2917 | °C | 993 | hPa | Humid | 28 | 0 | 0 | 22.279 | 141809.912 | 273238.2934 | 26.25 | 74
40927 | 2021-03-03 14:29 | 5.3311 | OXY_CH9 (PSt7-10) | 2021-02-16 12:16 | default | 147.3435 | μmol/L | 35.1937 | °C | 993 | hPa | Humid | 28 | 0 | 0 | 22.294 | 141875.7284 | 273236.7628 | 26.25 | 74
40937 | 2021-03-03 14:29 | 5.6646 | OXY_CH9 (PSt7-10) | 2021-02-16 12:16 | default | 146.9273 | μmol/L | 35.255 | °C | 993 | hPa | Humid | 28 | 0 | 0 | 22.303 | 141958.1982 | 273242.2619 | 26.25 | 74
40947 | 2021-03-03 14:30 | 5.9981 | OXY_CH9 (PSt7-10) | 2021-02-16 12:16 | default | 147.2948 | μmol/L | 35.1754 | °C | 993 | hPa | Humid | 28 | 0 | 0 | 22.305 | 141996.1935 | 273240.4283 | 26.25 | 74
40957 | 2021-03-03 14:30 | 6.3317 | OXY_CH9 (PSt7-10) | 2021-02-16 12:16 | default | 147.1429 | μmol/L | 35.1754 | °C | 993 | hPa | Humid | 28 | 0 | 0 | 22.317 | 142066.5096 | 273244.8969 | 26.25 | 74
40967 | 2021-03-03 14:30 | 6.6646 | OXY_CH9 (PSt7-10) | 2021-02-16 12:16 | default | 146.5136 | μmol/L | 35.2672 | °C | 993 | hPa | Humid | 28 | 0 | 0 | 22.331 | 142155.5433 | 273246.9557 | 26.25 | 74
40977 | 2021-03-03 14:31 | 6.9983 | OXY_CH9 (PSt7-10) | 2021-02-16 12:16 | default | 146.501 | μmol/L | 35.2672 | °C | 993 | hPa | Humid | 28 | 0 | 0 | 22.332 | 142178.05 | 273249.3781 | 26.25 | 74
40987 | 2021-03-03 14:31 | 7.3318 | OXY_CH9 (PSt7-10) | 2021-02-16 12:16 | default | 146.4079 | μmol/L | 35.2733 | °C | 993 | hPa | Humid | 28 | 0 | 0 | 22.337 | 142225.7409 | 273240.2287 | 26.25 | 74
40997 | 2021-03-03 14:31 | 7.6648 | OXY_CH9 (PSt7-10) | 2021-02-16 12:16 | default | 146.5328 | μmol/L | 35.2121 | °C | 993 | hPa | Humid | 28 | 0 | 0 | 22.351 | 142311.2134 | 273250.0228 | 26.25 | 74
41007 | 2021-03-03 14:32 | 7.9983 | OXY_CH9 (PSt7-10) | 2021-02-16 12:16 | default | 146.2942 | μmol/L | 35.2427 | °C | 993 | hPa | Humid | 28 | 0 | 0 | 22.358 | 142386.116 | 273242.3153 | 26.25 | 74
41017 | 2021-03-03 14:32 | 8.3312 | OXY_CH9 (PSt7-10) | 2021-02-16 12:16 | default | 146.5216 | μmol/L | 35.1631 | °C | 993 | hPa | Humid | 28 | 0 | 0 | 22.371 | 142435.2209 | 273229.7122 | 26.25 | 74
41027 | 2021-03-03 14:32 | 8.6649 | OXY_CH9 (PSt7-10) | 2021-02-16 12:16 | default | 146.2582 | μmol/L | 35.1937 | °C | 993 | hPa | Humid | 28 | 0 | 0 | 22.38 | 142501.6424 | 273236.4499 | 26.25 | 74
41037 | 2021-03-03 14:33 | 8.9978 | OXY_CH9 (PSt7-10) | 2021-02-16 12:16 | default | 146.143 | μmol/L | 35.2121 | °C | 993 | hPa | Humid | 28 | 0 | 0 | 22.382 | 142563.7805 | 273230.4051 | 26.25 | 74
41047 | 2021-03-03 14:33 | 9.3315 | OXY_CH9 (PSt7-10) | 2021-02-16 12:16 | default | 146.1397 | μmol/L | 35.1693 | °C | 993 | hPa | Humid | 28 | 0 | 0 | 22.399 | 142665.2953 | 273238.6296 | 26.25 | 74
41057 | 2021-03-03 14:33 | 9.6643 | OXY_CH9 (PSt7-10) | 2021-02-16 12:16 | default | 146.1265 | μmol/L | 35.1386 | °C | 993 | hPa | Humid | 28 | 0 | 0 | 22.412 | 142756.566 | 273231.8031 | 26.25 | 74
41067 | 2021-03-03 14:34 | 9.998 | OXY_CH9 (PSt7-10) | 2021-02-16 12:16 | default | 145.951 | μmol/L | 35.1386 | °C | 993 | hPa | Humid | 28 | 0 | 0 | 22.426 | 142831.9713 | 273233.1727 | 26.25 | 74
41077 | 2021-03-03 14:34 | 10.3316 | OXY_CH9 (PSt7-10) | 2021-02-16 12:16 | default | 145.6242 | μmol/L | 35.1876 | °C | 993 | hPa | Humid | 28 | 0 | 0 | 22.433 | 142909.2927 | 273233.8604 | 26.25 | 74
41087 | 2021-03-03 14:34 | 10.665 | OXY_CH9 (PSt7-10) | 2021-02-16 12:16 | default | 145.5689 | μmol/L | 35.1631 | °C | 993 | hPa | Humid | 28 | 0 | 0 | 22.447 | 143009.0971 | 273228.7137 | 26.25 | 74
41097 | 2021-03-03 14:35 | 10.9978 | OXY_CH9 (PSt7-10) | 2021-02-16 12:16 | default | 145.5532 | μmol/L | 35.1203 | °C | 993 | hPa | Humid | 28 | 0 | 0 | 22.465 | 143117.6469 | 273225.183 | 26.25 | 74
41107 | 2021-03-03 14:35 | 11.3314 | OXY_CH9 (PSt7-10) | 2021-02-16 12:16 | default | 145.3141 | μmol/L | 35.1386 | °C | 993 | hPa | Humid | 28 | 0 | 0 | 22.477 | 143218.8929 | 273227.2093 | 26.25 | 74
41117 | 2021-03-03 14:35 | 11.6648 | OXY_CH9 (PSt7-10) | 2021-02-16 12:16 | default | 145.3336 | μmol/L | 35.1142 | °C | 993 | hPa | Humid | 28 | 0 | 0 | 22.485 | 143296.3292 | 273229.3788 | 26.25 | 74
41127 | 2021-03-03 14:36 | 11.9977 | OXY_CH9 (PSt7-10) | 2021-02-16 12:16 | default | 145.2238 | μmol/L | 35.0958 | °C | 993 | hPa | Humid | 28 | 0 | 0 | 22.501 | 143372.8045 | 273223.8408 | 26.25 | 74
41137 | 2021-03-03 14:36 | 12.3318 | OXY_CH9 (PSt7-10) | 2021-02-16 12:16 | default | 145.2605 | μmol/L | 35.0652 | °C | 993 | hPa | Humid | 28 | 0 | 0 | 22.51 | 143460.1426 | 273225.6942 | 26.25 | 74
41147 | 2021-03-03 14:36 | 12.6646 | OXY_CH9 (PSt7-10) | 2021-02-16 12:16 | default | 145.0422 | μmol/L | 35.0897 | °C | 993 | hPa | Humid | 28 | 0 | 0 | 22.518 | 143544.0172 | 273224.1037 | 26.25 | 74
41157 | 2021-03-03 14:37 | 12.9979 | OXY_CH9 (PSt7-10) | 2021-02-16 12:16 | default | 144.9822 | μmol/L | 35.0713 | °C | 993 | hPa | Humid | 28 | 0 | 0 | 22.53 | 143599.4503 | 273214.6719 | 26.25 | 74
41167 | 2021-03-03 14:37 | 13.3318 | OXY_CH9 (PSt7-10) | 2021-02-16 12:16 | default | 144.9029 | μmol/L | 35.0774 | °C | 993 | hPa | Humid | 28 | 0 | 0 | 22.534 | 143651.796 | 273223.4236 | 26.25 | 74
41177 | 2021-03-03 14:37 | 13.6649 | OXY_CH9 (PSt7-10) | 2021-02-16 12:16 | default | 144.8679 | μmol/L | 35.0591 | °C | 993 | hPa | Humid | 28 | 0 | 0 | 22.544 | 143723.6893 | 273225.1995 | 26.25 | 74
41187 | 2021-03-03 14:38 | 13.9977 | OXY_CH9 (PSt7-10) | 2021-02-16 12:16 | default | 144.8231 | μmol/L | 35.0529 | °C | 993 | hPa | Humid | 28 | 0 | 0 | 22.55 | 143772.4897 | 273222.0481 | 26.25 | 74
41197 | 2021-03-03 14:38 | 14.3314 | OXY_CH9 (PSt7-10) | 2021-02-16 12:16 | default | 144.9733 | μmol/L | 35.004 | °C | 993 | hPa | Humid | 28 | 0 | 0 | 22.557 | 143847.5754 | 273234.1141 | 26.25 | 74
41207 | 2021-03-03 14:38 | 14.6646 | OXY_CH9 (PSt7-10) | 2021-02-16 12:16 | default | 144.8741 | μmol/L | 35.004 | °C | 993 | hPa | Humid | 28 | 0 | 0 | 22.565 | 143904.9207 | 273223.5138 | 26.25 | 74
41217 | 2021-03-03 14:39 | 14.9985 | OXY_CH9 (PSt7-10) | 2021-02-16 12:16 | default | 144.773 | μmol/L | 35.0223 | °C | 993 | hPa | Humid | 28 | 0 | 0 | 22.566 | 143920.5144 | 273220.385 | 26.25 | 74
41227 | 2021-03-03 14:39 | 15.3314 | OXY_CH9 (PSt7-10) | 2021-02-16 12:16 | default | 144.6051 | μmol/L | 35.0468 | °C | 993 | hPa | Humid | 28 | 0 | 0 | 22.57 | 143960.0724 | 273217.7817 | 26.25 | 74
41237 | 2021-03-03 14:39 | 15.6645 | OXY_CH9 (PSt7-10) | 2021-02-16 12:16 | default | 144.5976 | μmol/L | 35.0407 | °C | 993 | hPa | Humid | 28 | 0 | 0 | 22.573 | 143952.2163 | 273213.8293 | 26.25 | 74
41247 | 2021-03-03 14:40 | 15.9983 | OXY_CH9 (PSt7-10) | 2021-02-16 12:16 | default | 144.7083 | μmol/L | 35.0101 | °C | 993 | hPa | Humid | 28 | 0 | 0 | 22.576 | 143969.91 | 273223.196 | 26.25 | 74
41257 | 2021-03-03 14:40 | 16.3313 | OXY_CH9 (PSt7-10) | 2021-02-16 12:16 | default | 144.8466 | μmol/L | 34.9917 | °C | 993 | hPa | Humid | 28 | 0 | 0 | 22.572 | 143975.2876 | 273209.5001 | 26.25 | 74
41267 | 2021-03-03 14:40 | 16.6644 | OXY_CH9 (PSt7-10) | 2021-02-16 12:16 | default | 144.8418 | μmol/L | 34.9978 | °C | 993 | hPa | Humid | 28 | 0 | 0 | 22.57 | 143965.551 | 273208.3765 | 26.25 | 74
41277 | 2021-03-03 14:41 | 16.9983 | OXY_CH9 (PSt7-10) | 2021-02-16 12:16 | default | 144.9009 | μmol/L | 34.9856 | °C | 993 | hPa | Humid | 28 | 0 | 0 | 22.57 | 143989.671 | 273217.2023 | 26.25 | 74
41287 | 2021-03-03 14:41 | 17.3312 | OXY_CH9 (PSt7-10) | 2021-02-16 12:16 | default | 144.9361 | μmol/L | 35.004 | °C | 993 | hPa | Humid | 28 | 0 | 0 | 22.56 | 143937.8385 | 273213.8522 | 26.25 | 74
41297 | 2021-03-03 14:41 | 17.6649 | OXY_CH9 (PSt7-10) | 2021-02-16 12:16 | default | 145.0373 | μmol/L | 34.9856 | °C | 993 | hPa | Humid | 28 | 0 | 0 | 22.559 | 143927.4638 | 273212.0368 | 26.25 | 74
41307 | 2021-03-03 14:42 | 17.9981 | OXY_CH9 (PSt7-10) | 2021-02-16 12:16 | default | 144.8074 | μmol/L | 35.0101 | °C | 993 | hPa | Humid | 28 | 0 | 0 | 22.568 | 144004.0791 | 273227.7696 | 26.25 | 74
41317 | 2021-03-03 14:42 | 18.3318 | OXY_CH9 (PSt7-10) | 2021-02-16 12:16 | default | 144.7675 | μmol/L | 34.9978 | °C | 993 | hPa | Humid | 28 | 0 | 0 | 22.576 | 144056.8315 | 273216.2546 | 26.25 | 74
41327 | 2021-03-03 14:42 | 18.6646 | OXY_CH9 (PSt7-10) | 2021-02-16 12:16 | default | 144.5771 | μmol/L | 35.004 | °C | 993 | hPa | Humid | 28 | 0 | 0 | 22.589 | 144138.7785 | 273223.1541 | 26.25 | 74
41337 | 2021-03-03 14:43 | 18.9979 | OXY_CH9 (PSt7-10) | 2021-02-16 12:16 | default | 143.9987 | μmol/L | 35.0958 | °C | 993 | hPa | Humid | 28 | 0 | 0 | 22.6 | 144213.8151 | 273213.2848 | 26.25 | 74
41347 | 2021-03-03 14:43 | 19.3315 | OXY_CH9 (PSt7-10) | 2021-02-16 12:16 | default | 143.9374 | μmol/L | 35.1264 | °C | 993 | hPa | Humid | 28 | 0 | 0 | 22.593 | 144200.9911 | 273215.0436 | 26.25 | 74
41357 | 2021-03-03 14:43 | 19.6651 | OXY_CH9 (PSt7-10) | 2021-02-16 12:16 | default | 144.6135 | μmol/L | 34.9734 | °C | 993 | hPa | Humid | 28 | 0 | 0 | 22.598 | 144247.955 | 273214.1458 | 26.25 | 74
41367 | 2021-03-03 14:44 | 19.9983 | OXY_CH9 (PSt7-10) | 2021-02-16 12:16 | default | 144.3747 | μmol/L | 35.0101 | °C | 993 | hPa | Humid | 28 | 0 | 0 | 22.603 | 144316.1977 | 273223.3998 | 26.25 | 74
41377 | 2021-03-03 14:44 | 20.3312 | OXY_CH9 (PSt7-10) | 2021-02-16 12:16 | default | 143.9366 | μmol/L | 35.0346 | °C | 993 | hPa | Humid | 28 | 0 | 0 | 22.629 | 144479.2852 | 273216.9691 | 26.25 | 74
41387 | 2021-03-03 14:44 | 20.665 | OXY_CH9 (PSt7-10) | 2021-02-16 12:16 | default | 143.4584 | μmol/L | 35.0958 | °C | 993 | hPa | Humid | 28 | 0 | 0 | 22.644 | 144598.95 | 273226.8159 | 26.25 | 74
41397 | 2021-03-03 14:45 | 20.9979 | OXY_CH9 (PSt7-10) | 2021-02-16 12:16 | default | 143.4878 | μmol/L | 35.0897 | °C | 993 | hPa | Humid | 28 | 0 | 0 | 22.644 | 144628.6623 | 273216.7984 | 26.25 | 74
41407 | 2021-03-03 14:45 | 21.3311 | OXY_CH9 (PSt7-10) | 2021-02-16 12:16 | default | 143.5147 | μmol/L | 35.0713 | °C | 993 | hPa | Humid | 28 | 0 | 0 | 22.649 | 144657.7904 | 273232.0061 | 26.25 | 74
41417 | 2021-03-03 14:45 | 21.6651 | OXY_CH9 (PSt7-10) | 2021-02-16 12:16 | default | 142.9228 | μmol/L | 35.1693 | °C | 993 | hPa | Humid | 28 | 0 | 0 | 22.659 | 144745.8405 | 273223.2615 | 26.25 | 74
41427 | 2021-03-03 14:46 | 21.998 | OXY_CH9 (PSt7-10) | 2021-02-16 12:16 | default | 143.309 | μmol/L | 35.0835 | °C | 993 | hPa | Humid | 28 | 0 | 0 | 22.661 | 144774.9586 | 273215.1484 | 26.25 | 74
41437 | 2021-03-03 14:46 | 22.3317 | OXY_CH9 (PSt7-10) | 2021-02-16 12:16 | default | 143.5241 | μmol/L | 35.0285 | °C | 993 | hPa | Humid | 28 | 0 | 0 | 22.665 | 144811.2775 | 273210.852 | 26.25 | 74
41447 | 2021-03-03 14:46 | 22.6645 | OXY_CH9 (PSt7-10) | 2021-02-16 12:16 | default | 142.7204 | μmol/L | 35.1631 | °C | 993 | hPa | Humid | 28 | 0 | 0 | 22.678 | 144870.1075 | 273221.4661 | 26.25 | 74
41457 | 2021-03-03 14:47 | 22.9983 | OXY_CH9 (PSt7-10) | 2021-02-16 12:16 | default | 142.5717 | μmol/L | 35.1815 | °C | 993 | hPa | Humid | 28 | 0 | 0 | 22.683 | 144919.9108 | 273230.6077 | 26.25 | 74
41467 | 2021-03-03 14:47 | 23.3314 | OXY_CH9 (PSt7-10) | 2021-02-16 12:16 | default | 142.533 | μmol/L | 35.1693 | °C | 993 | hPa | Humid | 28 | 0 | 0 | 22.691 | 144972.5655 | 273212.3306 | 26.25 | 74
41477 | 2021-03-03 14:47 | 23.665 | OXY_CH9 (PSt7-10) | 2021-02-16 12:16 | default | 142.528 | μmol/L | 35.1754 | °C | 993 | hPa | Humid | 28 | 0 | 0 | 22.689 | 144974.5141 | 273222.6456 | 26.25 | 74
41487 | 2021-03-03 14:48 | 23.998 | OXY_CH9 (PSt7-10) | 2021-02-16 12:16 | default | 142.5524 | μmol/L | 35.1754 | °C | 993 | hPa | Humid | 28 | 0 | 0 | 22.687 | 144960.903 | 273215.8349 | 26.25 | 74
41497 | 2021-03-03 14:48 | 24.3318 | OXY_CH9 (PSt7-10) | 2021-02-16 12:16 | default | 142.5132 | μmol/L | 35.1937 | °C | 993 | hPa | Humid | 28 | 0 | 0 | 22.683 | 144933.333 | 273217.1933 | 26.25 | 74
41507 | 2021-03-03 14:48 | 24.6648 | OXY_CH9 (PSt7-10) | 2021-02-16 12:16 | default | 142.7129 | μmol/L | 35.1876 | °C | 993 | hPa | Humid | 28 | 0 | 0 | 22.669 | 144883.3221 | 273219.5408 | 26.25 | 74
41517 | 2021-03-03 14:49 | 24.9985 | OXY_CH9 (PSt7-10) | 2021-02-16 12:16 | default | 142.5736 | μmol/L | 35.2244 | °C | 993 | hPa | Humid | 28 | 0 | 0 | 22.666 | 144877.1087 | 273217.3924 | 26.25 | 74
41527 | 2021-03-03 14:49 | 25.3313 | OXY_CH9 (PSt7-10) | 2021-02-16 12:16 | default | 142.5421 | μmol/L | 35.2182 | °C | 993 | hPa | Humid | 28 | 0 | 0 | 22.671 | 144952.1314 | 273218.8728 | 26.25 | 74
41537 | 2021-03-03 14:49 | 25.6651 | OXY_CH9 (PSt7-10) | 2021-02-16 12:16 | default | 142.2256 | μmol/L | 35.2488 | °C | 993 | hPa | Humid | 28 | 0 | 0 | 22.685 | 145058.2993 | 273223.1641 | 26.25 | 74
41547 | 2021-03-03 14:50 | 25.9979 | OXY_CH9 (PSt7-10) | 2021-02-16 12:16 | default | 142.0993 | μmol/L | 35.255 | °C | 993 | hPa | Humid | 28 | 0 | 0 | 22.693 | 145114.1363 | 273224.3868 | 26.25 | 74
41557 | 2021-03-03 14:50 | 26.3317 | OXY_CH9 (PSt7-10) | 2021-02-16 12:16 | default | 141.9219 | μmol/L | 35.2794 | °C | 993 | hPa | Humid | 28 | 0 | 0 | 22.698 | 145135.5508 | 273216.6793 | 26.25 | 74
41567 | 2021-03-03 14:50 | 26.6645 | OXY_CH9 (PSt7-10) | 2021-02-16 12:16 | default | 141.805 | μmol/L | 35.3039 | °C | 993 | hPa | Humid | 28 | 0 | 0 | 22.698 | 145138.8477 | 273218.2513 | 26.25 | 74
41577 | 2021-03-03 14:51 | 26.9983 | OXY_CH9 (PSt7-10) | 2021-02-16 12:16 | default | 141.7808 | μmol/L | 35.3039 | °C | 993 | hPa | Humid | 28 | 0 | 0 | 22.7 | 145161.681 | 273221.2618 | 26.25 | 74
41587 | 2021-03-03 14:51 | 27.3315 | OXY_CH9 (PSt7-10) | 2021-02-16 12:16 | default | 141.6086 | μmol/L | 35.3223 | °C | 993 | hPa | Humid | 28 | 0 | 0 | 22.707 | 145206.2869 | 273211.5093 | 26.25 | 74
41597 | 2021-03-03 14:51 | 27.6645 | OXY_CH9 (PSt7-10) | 2021-02-16 12:16 | default | 141.669 | μmol/L | 35.3223 | °C | 993 | hPa | Humid | 28 | 0 | 0 | 22.702 | 145189.1261 | 273209.7208 | 26.25 | 74
41607 | 2021-03-03 14:52 | 27.9981 | OXY_CH9 (PSt7-10) | 2021-02-16 12:16 | default | 141.7987 | μmol/L | 35.2672 | °C | 993 | hPa | Humid | 28 | 0 | 0 | 22.713 | 145279.0838 | 273220.2065 | 26.25 | 74
41617 | 2021-03-03 14:52 | 28.3317 | OXY_CH9 (PSt7-10) | 2021-02-16 12:16 | default | 141.3522 | μmol/L | 35.3407 | °C | 993 | hPa | Humid | 28 | 0 | 0 | 22.721 | 145325.3782 | 273216.7179 | 26.25 | 74
41627 | 2021-03-03 14:52 | 28.6648 | OXY_CH9 (PSt7-10) | 2021-02-16 12:16 | default | 141.2488 | μmol/L | 35.3345 | °C | 993 | hPa | Humid | 28 | 0 | 0 | 22.732 | 145414.2672 | 273223.7611 | 26.25 | 74
41637 | 2021-03-03 14:53 | 28.9985 | OXY_CH9 (PSt7-10) | 2021-02-16 12:16 | default | 141.2368 | μmol/L | 35.3345 | °C | 993 | hPa | Humid | 28 | 0 | 0 | 22.733 | 145453.494 | 273216.4599 | 26.25 | 74
41647 | 2021-03-03 14:53 | 29.3314 | OXY_CH9 (PSt7-10) | 2021-02-16 12:16 | default | 141.0734 | μmol/L | 35.3284 | °C | 993 | hPa | Humid | 28 | 0 | 0 | 22.749 | 145556.0237 | 273206.2458 | 26.25 | 74
41657 | 2021-03-03 14:53 | 29.6644 | OXY_CH9 (PSt7-10) | 2021-02-16 12:16 | default | 140.5397 | μmol/L | 35.408 | °C | 993 | hPa | Humid | 28 | 0 | 0 | 22.762 | 145621.7407 | 273201.5532 | 26.25 | 74
41667 | 2021-03-03 14:54 | 29.9981 | OXY_CH9 (PSt7-10) | 2021-02-16 12:16 | default | 140.7398 | μmol/L | 35.3835 | °C | 993 | hPa | Humid | 28 | 0 | 0 | 22.755 | 145573.8008 | 273198.9123 | 26.25 | 74
41677 | 2021-03-03 14:54 | 30.3317 | OXY_CH9 (PSt7-10) | 2021-02-16 12:16 | default | 140.8812 | μmol/L | 35.3284 | °C | 993 | hPa | Humid | 28 | 0 | 0 | 22.765 | 145674.6408 | 273216.1463 | 26.25 | 74
41687 | 2021-03-03 14:54 | 30.665 | OXY_CH9 (PSt7-10) | 2021-02-16 12:16 | default | 140.6402 | μmol/L | 35.359 | °C | 993 | hPa | Humid | 28 | 0 | 0 | 22.773 | 145748.065 | 273227.1735 | 26.25 | 74
41697 | 2021-03-03 14:55 | 30.9978 | OXY_CH9 (PSt7-10) | 2021-02-16 12:16 | default | 140.6276 | μmol/L | 35.3162 | °C | 993 | hPa | Humid | 28 | 0 | 0 | 22.791 | 145824.2597 | 273209.0511 | 26.25 | 74
41707 | 2021-03-03 14:55 | 31.3315 | OXY_CH9 (PSt7-10) | 2021-02-16 12:16 | default | 140.4008 | μmol/L | 35.359 | °C | 993 | hPa | Humid | 28 | 0 | 0 | 22.793 | 145885.3262 | 273206.8475 | 26.25 | 74
41717 | 2021-03-03 14:55 | 31.6646 | OXY_CH9 (PSt7-10) | 2021-02-16 12:16 | default | 139.8678 | μmol/L | 35.4264 | °C | 993 | hPa | Humid | 28 | 0 | 0 | 22.811 | 145978.9344 | 273220.0205 | 26.25 | 74
41727 | 2021-03-03 14:56 | 31.9977 | OXY_CH9 (PSt7-10) | 2021-02-16 12:16 | default | 139.8389 | μmol/L | 35.4325 | °C | 993 | hPa | Humid | 28 | 0 | 0 | 22.811 | 146008.563 | 273212.4645 | 26.25 | 74
41737 | 2021-03-03 14:56 | 32.3315 | OXY_CH9 (PSt7-10) | 2021-02-16 12:16 | default | 139.9731 | μmol/L | 35.3713 | °C | 993 | hPa | Humid | 28 | 0 | 0 | 22.824 | 146096.033 | 273196.569 | 26.25 | 74
41747 | 2021-03-03 14:56 | 32.6652 | OXY_CH9 (PSt7-10) | 2021-02-16 12:16 | default | 139.8556 | μmol/L | 35.3407 | °C | 993 | hPa | Humid | 28 | 0 | 0 | 22.846 | 146226.7466 | 273204.528 | 26.25 | 74
41757 | 2021-03-03 14:57 | 32.9983 | OXY_CH9 (PSt7-10) | 2021-02-16 12:16 | default | 139.8844 | μmol/L | 35.3345 | °C | 993 | hPa | Humid | 28 | 0 | 0 | 22.846 | 146268.6702 | 273215.0748 | 26.25 | 74
41767 | 2021-03-03 14:57 | 33.3312 | OXY_CH9 (PSt7-10) | 2021-02-16 12:16 | default | 139.5452 | μmol/L | 35.3713 | °C | 993 | hPa | Humid | 28 | 0 | 0 | 22.86 | 146330.8475 | 273207.309 | 26.25 | 74
41777 | 2021-03-03 14:57 | 33.6647 | OXY_CH9 (PSt7-10) | 2021-02-16 12:16 | default | 139.3554 | μmol/L | 35.4141 | °C | 993 | hPa | Humid | 28 | 0 | 0 | 22.859 | 146344.6807 | 273201.7369 | 26.25 | 74
41787 | 2021-03-03 14:58 | 33.9985 | OXY_CH9 (PSt7-10) | 2021-02-16 12:16 | default | 139.6586 | μmol/L | 35.3345 | °C | 993 | hPa | Humid | 28 | 0 | 0 | 22.865 | 146385.4044 | 273208.0163 | 26.25 | 74
41797 | 2021-03-03 14:58 | 34.3314 | OXY_CH9 (PSt7-10) | 2021-02-16 12:16 | default | 139.6061 | μmol/L | 35.3407 | °C | 993 | hPa | Humid | 28 | 0 | 0 | 22.867 | 146411.8577 | 273217.9617 | 26.25 | 74
41807 | 2021-03-03 14:58 | 34.6645 | OXY_CH9 (PSt7-10) | 2021-02-16 12:16 | default | 139.3301 | μmol/L | 35.359 | °C | 993 | hPa | Humid | 28 | 0 | 0 | 22.883 | 146494.1136 | 273230.0779 | 26.25 | 74
41817 | 2021-03-03 14:59 | 34.9984 | OXY_CH9 (PSt7-10) | 2021-02-16 12:16 | default | 139.227 | μmol/L | 35.3835 | °C | 993 | hPa | Humid | 28 | 0 | 0 | 22.882 | 146513.7508 | 273215.5233 | 26.25 | 74
41827 | 2021-03-03 14:59 | 35.3311 | OXY_CH9 (PSt7-10) | 2021-02-16 12:16 | default | 139.2354 | μmol/L | 35.359 | °C | 993 | hPa | Humid | 28 | 0 | 0 | 22.891 | 146596.5482 | 273204.0422 | 26.25 | 74
41837 | 2021-03-03 14:59 | 35.6647 | OXY_CH9 (PSt7-10) | 2021-02-16 12:16 | default | 139.0868 | μmol/L | 35.3529 | °C | 993 | hPa | Humid | 28 | 0 | 0 | 22.906 | 146688.2801 | 273227.3536 | 26.25 | 74
41847 | 2021-03-03 15:00 | 35.9984 | OXY_CH9 (PSt7-10) | 2021-02-16 12:16 | default | 139.0396 | μmol/L | 35.3529 | °C | 993 | hPa | Humid | 28 | 0 | 0 | 22.91 | 146708.7573 | 273218.3576 | 26.25 | 74
41857 | 2021-03-03 15:00 | 36.3313 | OXY_CH9 (PSt7-10) | 2021-02-16 12:16 | default | 138.9266 | μmol/L | 35.3468 | °C | 993 | hPa | Humid | 28 | 0 | 0 | 22.922 | 146798.2169 | 273204.6523 | 26.25 | 74
41867 | 2021-03-03 15:00 | 36.6651 | OXY_CH9 (PSt7-10) | 2021-02-16 12:16 | default | 138.9721 | μmol/L | 35.3345 | °C | 993 | hPa | Humid | 28 | 0 | 0 | 22.923 | 146797.2526 | 273219.4654 | 26.25 | 74
41877 | 2021-03-03 15:01 | 36.998 | OXY_CH9 (PSt7-10) | 2021-02-16 12:16 | default | 139.0412 | μmol/L | 35.3223 | °C | 993 | hPa | Humid | 28 | 0 | 0 | 22.922 | 146800.784 | 273204.7637 | 26.25 | 74
41887 | 2021-03-03 15:01 | 37.3317 | OXY_CH9 (PSt7-10) | 2021-02-16 12:16 | default | 138.9991 | μmol/L | 35.3162 | °C | 993 | hPa | Humid | 28 | 0 | 0 | 22.928 | 146842.7275 | 273205.3979 | 26.25 | 74
41897 | 2021-03-03 15:01 | 37.6644 | OXY_CH9 (PSt7-10) | 2021-02-16 12:16 | default | 138.7195 | μmol/L | 35.3407 | °C | 993 | hPa | Humid | 28 | 0 | 0 | 22.942 | 146933.8387 | 273219.9275 | 26.25 | 74
41907 | 2021-03-03 15:02 | 37.9981 | OXY_CH9 (PSt7-10) | 2021-02-16 12:16 | default | 138.7027 | μmol/L | 35.3039 | °C | 993 | hPa | Humid | 28 | 0 | 0 | 22.958 | 147030.8867 | 273222.6018 | 26.25 | 74
41917 | 2021-03-03 15:02 | 38.3311 | OXY_CH9 (PSt7-10) | 2021-02-16 12:16 | default | 138.345 | μmol/L | 35.3529 | °C | 993 | hPa | Humid | 28 | 0 | 0 | 22.969 | 147113.7594 | 273210.5527 | 26.25 | 74
41927 | 2021-03-03 15:02 | 38.6648 | OXY_CH9 (PSt7-10) | 2021-02-16 12:16 | default | 138.0266 | μmol/L | 35.3835 | °C | 993 | hPa | Humid | 28 | 0 | 0 | 22.984 | 147199.4148 | 273200.122 | 26.25 | 74
41937 | 2021-03-03 15:03 | 38.9977 | OXY_CH9 (PSt7-10) | 2021-02-16 12:16 | default | 138.0855 | μmol/L | 35.3407 | °C | 993 | hPa | Humid | 28 | 0 | 0 | 22.996 | 147307.8801 | 273207.2276 | 26.25 | 74
41947 | 2021-03-03 15:03 | 39.3313 | OXY_CH9 (PSt7-10) | 2021-02-16 12:16 | default | 137.8029 | μmol/L | 35.3713 | °C | 993 | hPa | Humid | 28 | 0 | 0 | 23.008 | 147372.7529 | 273209.467 | 26.25 | 74
41957 | 2021-03-03 15:03 | 39.6651 | OXY_CH9 (PSt7-10) | 2021-02-16 12:16 | default | 137.9704 | μmol/L | 35.3101 | °C | 993 | hPa | Humid | 28 | 0 | 0 | 23.018 | 147451.024 | 273212.4708 | 26.25 | 74
41967 | 2021-03-03 15:04 | 39.998 | OXY_CH9 (PSt7-10) | 2021-02-16 12:16 | default | 137.7181 | μmol/L | 35.3468 | °C | 993 | hPa | Humid | 28 | 0 | 0 | 23.025 | 147535.6038 | 273213.4658 | 26.25 | 74
41977 | 2021-03-03 15:04 | 40.3316 | OXY_CH9 (PSt7-10) | 2021-02-16 12:16 | default | 137.7267 | μmol/L | 35.3223 | °C | 993 | hPa | Humid | 28 | 0 | 0 | 23.034 | 147554.0187 | 273222.6616 | 26.25 | 74
41987 | 2021-03-03 15:04 | 40.6645 | OXY_CH9 (PSt7-10) | 2021-02-16 12:16 | default | 137.7434 | μmol/L | 35.3162 | °C | 993 | hPa | Humid | 28 | 0 | 0 | 23.035 | 147569.9883 | 273209.8921 | 26.25 | 74
41997 | 2021-03-03 15:05 | 40.9982 | OXY_CH9 (PSt7-10) | 2021-02-16 12:16 | default | 137.6167 | μmol/L | 35.3284 | °C | 993 | hPa | Humid | 28 | 0 | 0 | 23.041 | 147627.208 | 273202.7443 | 26.25 | 74
42007 | 2021-03-03 15:05 | 41.3318 | OXY_CH9 (PSt7-10) | 2021-02-16 12:16 | default | 137.6485 | μmol/L | 35.3039 | °C | 993 | hPa | Humid | 28 | 0 | 0 | 23.048 | 147678.2412 | 273220.2695 | 26.25 | 74
42017 | 2021-03-03 15:05 | 41.6649 | OXY_CH9 (PSt7-10) | 2021-02-16 12:16 | default | 137.3656 | μmol/L | 35.3223 | °C | 993 | hPa | Humid | 28 | 0 | 0 | 23.065 | 147785.9607 | 273219.4816 | 26.25 | 74
42027 | 2021-03-03 15:06 | 41.9979 | OXY_CH9 (PSt7-10) | 2021-02-16 12:16 | default | 137.1891 | μmol/L | 35.3529 | °C | 993 | hPa | Humid | 28 | 0 | 0 | 23.068 | 147839.0094 | 273227.498 | 26.25 | 74
42037 | 2021-03-03 15:06 | 42.3312 | OXY_CH9 (PSt7-10) | 2021-02-16 12:16 | default | 137.2827 | μmol/L | 35.3101 | °C | 993 | hPa | Humid | 28 | 0 | 0 | 23.077 | 147897.9186 | 273215.2148 | 26.25 | 74
42047 | 2021-03-03 15:06 | 42.6648 | OXY_CH9 (PSt7-10) | 2021-02-16 12:16 | default | 137.115 | μmol/L | 35.3162 | °C | 993 | hPa | Humid | 28 | 0 | 0 | 23.089 | 147987.3858 | 273198.9097 | 26.25 | 74
42057 | 2021-03-03 15:07 | 42.9977 | OXY_CH9 (PSt7-10) | 2021-02-16 12:16 | default | 137.3047 | μmol/L | 35.255 | °C | 993 | hPa | Humid | 28 | 0 | 0 | 23.097 | 148023.162 | 273203.4245 | 26.25 | 74
42067 | 2021-03-03 15:07 | 43.3314 | OXY_CH9 (PSt7-10) | 2021-02-16 12:16 | default | 137.1105 | μmol/L | 35.2794 | °C | 993 | hPa | Humid | 28 | 0 | 0 | 23.104 | 148081.572 | 273206.8418 | 26.25 | 74
42077 | 2021-03-03 15:07 | 43.6644 | OXY_CH9 (PSt7-10) | 2021-02-16 12:16 | default | 137.0011 | μmol/L | 35.2856 | °C | 993 | hPa | Humid | 28 | 0 | 0 | 23.111 | 148144.7047 | 273207.5065 | 26.25 | 74
42087 | 2021-03-03 15:08 | 43.9982 | OXY_CH9 (PSt7-10) | 2021-02-16 12:16 | default | 136.993 | μmol/L | 35.2672 | °C | 993 | hPa | Humid | 28 | 0 | 0 | 23.119 | 148187.8195 | 273202.3564 | 26.25 | 74
42097 | 2021-03-03 15:08 | 44.331 | OXY_CH9 (PSt7-10) | 2021-02-16 12:16 | default | 136.839 | μmol/L | 35.2856 | °C | 993 | hPa | Humid | 28 | 0 | 0 | 23.125 | 148218.0977 | 273211.3334 | 26.25 | 74
42107 | 2021-03-03 15:08 | 44.6649 | OXY_CH9 (PSt7-10) | 2021-02-16 12:16 | default | 136.8028 | μmol/L | 35.2733 | °C | 993 | hPa | Humid | 28 | 0 | 0 | 23.133 | 148264.9139 | 273215.8906 | 26.25 | 74
42117 | 2021-03-03 15:09 | 44.9978 | OXY_CH9 (PSt7-10) | 2021-02-16 12:16 | default | 136.8757 | μmol/L | 35.255 | °C | 993 | hPa | Humid | 28 | 0 | 0 | 23.134 | 148302.6753 | 273213.1928 | 26.25 | 74
42127 | 2021-03-03 15:09 | 45.3314 | OXY_CH9 (PSt7-10) | 2021-02-16 12:16 | default | 136.7218 | μmol/L | 35.2733 | °C | 993 | hPa | Humid | 28 | 0 | 0 | 23.14 | 148315.8501 | 273202.8699 | 26.25 | 74
42137 | 2021-03-03 15:09 | 45.6651 | OXY_CH9 (PSt7-10) | 2021-02-16 12:16 | default | 136.6113 | μmol/L | 35.2672 | °C | 993 | hPa | Humid | 28 | 0 | 0 | 23.152 | 148373.5535 | 273210.0918 | 26.25 | 74
42147 | 2021-03-03 15:10 | 45.998 | OXY_CH9 (PSt7-10) | 2021-02-16 12:16 | default | 136.5024 | μmol/L | 35.2733 | °C | 993 | hPa | Humid | 28 | 0 | 0 | 23.159 | 148443.2786 | 273213.9957 | 26.25 | 74
42157 | 2021-03-03 15:10 | 46.3317 | OXY_CH9 (PSt7-10) | 2021-02-16 12:16 | default | 136.4944 | μmol/L | 35.255 | °C | 993 | hPa | Humid | 28 | 0 | 0 | 23.167 | 148494.022 | 273213.8432 | 26.25 | 74
42167 | 2021-03-03 15:10 | 46.6645 | OXY_CH9 (PSt7-10) | 2021-02-16 12:16 | default | 136.3972 | μmol/L | 35.2611 | °C | 993 | hPa | Humid | 28 | 0 | 0 | 23.173 | 148535.7702 | 273201.0291 | 26.25 | 74
42177 | 2021-03-03 15:11 | 46.9984 | OXY_CH9 (PSt7-10) | 2021-02-16 12:16 | default | 136.3662 | μmol/L | 35.2427 | °C | 993 | hPa | Humid | 28 | 0 | 0 | 23.183 | 148589.0037 | 273194.111 | 26.25 | 74
42187 | 2021-03-03 15:11 | 47.3315 | OXY_CH9 (PSt7-10) | 2021-02-16 12:16 | default | 136.1059 | μmol/L | 35.2794 | °C | 993 | hPa | Humid | 28 | 0 | 0 | 23.191 | 148633.4071 | 273200.668 | 26.25 | 74
42197 | 2021-03-03 15:11 | 47.6644 | OXY_CH9 (PSt7-10) | 2021-02-16 12:16 | default | 136.3171 | μmol/L | 35.2182 | °C | 993 | hPa | Humid | 28 | 0 | 0 | 23.197 | 148684.6828 | 273202.7076 | 26.25 | 74
42207 | 2021-03-03 15:12 | 47.9982 | OXY_CH9 (PSt7-10) | 2021-02-16 12:16 | default | 136.2035 | μmol/L | 35.2305 | °C | 993 | hPa | Humid | 28 | 0 | 0 | 23.202 | 148715.942 | 273193.6295 | 26.25 | 74
42217 | 2021-03-03 15:12 | 48.331 | OXY_CH9 (PSt7-10) | 2021-02-16 12:16 | default | 136.609 | μmol/L | 35.1142 | °C | 993 | hPa | Humid | 28 | 0 | 0 | 23.213 | 148817.2487 | 273192.4336 | 26.25 | 74
42227 | 2021-03-03 15:12 | 48.6647 | OXY_CH9 (PSt7-10) | 2021-02-16 12:16 | default | 136.0991 | μmol/L | 35.1754 | °C | 993 | hPa | Humid | 28 | 0 | 0 | 23.233 | 148933.9322 | 273192.0652 | 26.25 | 74
42237 | 2021-03-03 15:13 | 48.9977 | OXY_CH9 (PSt7-10) | 2021-02-16 12:16 | default | 136.0845 | μmol/L | 35.1509 | °C | 993 | hPa | Humid | 28 | 0 | 0 | 23.244 | 149068.254 | 273203.4994 | 26.25 | 74
42247 | 2021-03-03 15:13 | 49.3314 | OXY_CH9 (PSt7-10) | 2021-02-16 12:16 | default | 135.901 | μmol/L | 35.1509 | °C | 993 | hPa | Humid | 28 | 0 | 0 | 23.26 | 149190.6111 | 273204.2772 | 26.25 | 74
42257 | 2021-03-03 15:13 | 49.6651 | OXY_CH9 (PSt7-10) | 2021-02-16 12:16 | default | 135.7043 | μmol/L | 35.1815 | °C | 993 | hPa | Humid | 28 | 0 | 0 | 23.265 | 149226.3236 | 273195.2828 | 26.25 | 74
42267 | 2021-03-03 15:14 | 49.9982 | OXY_CH9 (PSt7-10) | 2021-02-16 12:16 | default | 135.9192 | μmol/L | 35.1142 | °C | 993 | hPa | Humid | 28 | 0 | 0 | 23.273 | 149272.0731 | 273184.344 | 26.25 | 74
42277 | 2021-03-03 15:14 | 50.3311 | OXY_CH9 (PSt7-10) | 2021-02-16 12:16 | default | 135.9324 | μmol/L | 35.0835 | °C | 993 | hPa | Humid | 28 | 0 | 0 | 23.284 | 149342.4158 | 273189.482 | 26.25 | 74
42287 | 2021-03-03 15:14 | 50.6647 | OXY_CH9 (PSt7-10) | 2021-02-16 12:16 | default | 135.8457 | μmol/L | 35.0774 | °C | 993 | hPa | Humid | 28 | 0 | 0 | 23.294 | 149404.8608 | 273184.872 | 26.25 | 74
42297 | 2021-03-03 15:15 | 50.9984 | OXY_CH9 (PSt7-10) | 2021-02-16 12:16 | default | 135.9668 | μmol/L | 35.0407 | °C | 993 | hPa | Humid | 28 | 0 | 0 | 23.298 | 149449.4042 | 273200.7891 | 26.25 | 74
42307 | 2021-03-03 15:15 | 51.3315 | OXY_CH9 (PSt7-10) | 2021-02-16 12:16 | default | 135.6987 | μmol/L | 35.0468 | °C | 993 | hPa | Humid | 28 | 0 | 0 | 23.319 | 149562.522 | 273201.454 | 26.25 | 74
42317 | 2021-03-03 15:15 | 51.6644 | OXY_CH9 (PSt7-10) | 2021-02-16 12:16 | default | 135.9143 | μmol/L | 34.9917 | °C | 993 | hPa | Humid | 28 | 0 | 0 | 23.322 | 149587.4213 | 273177.4753 | 26.25 | 74
42327 | 2021-03-03 15:16 | 51.9981 | OXY_CH9 (PSt7-10) | 2021-02-16 12:16 | default | 135.5616 | μmol/L | 35.0468 | °C | 993 | hPa | Humid | 28 | 0 | 0 | 23.331 | 149638.831 | 273183.913 | 26.25 | 74
42337 | 2021-03-03 15:16 | 52.3311 | OXY_CH9 (PSt7-10) | 2021-02-16 12:16 | default | 135.5159 | μmol/L | 35.0468 | °C | 993 | hPa | Humid | 28 | 0 | 0 | 23.335 | 149692.1172 | 273188.8832 | 26.25 | 74
42347 | 2021-03-03 15:16 | 52.6648 | OXY_CH9 (PSt7-10) | 2021-02-16 12:16 | default | 135.5942 | μmol/L | 34.9917 | °C | 993 | hPa | Humid | 28 | 0 | 0 | 23.35 | 149745.6156 | 273184.5173 | 26.25 | 74
42357 | 2021-03-03 15:17 | 52.9984 | OXY_CH9 (PSt7-10) | 2021-02-16 12:16 | default | 135.529 | μmol/L | 35.0162 | °C | 993 | hPa | Humid | 28 | 0 | 0 | 23.346 | 149736.8516 | 273187.2672 | 26.25 | 74
42367 | 2021-03-03 15:17 | 53.3315 | OXY_CH9 (PSt7-10) | 2021-02-16 12:16 | default | 135.454 | μmol/L | 35.0101 | °C | 993 | hPa | Humid | 28 | 0 | 0 | 23.355 | 149795.8522 | 273174.3568 | 26.25 | 74
42377 | 2021-03-03 15:17 | 53.665 | OXY_CH9 (PSt7-10) | 2021-02-16 12:16 | default | 135.3954 | μmol/L | 34.9978 | °C | 993 | hPa | Humid | 28 | 0 | 0 | 23.365 | 149906.4996 | 273183.7406 | 26.25 | 74
42387 | 2021-03-03 15:18 | 53.9979 | OXY_CH9 (PSt7-10) | 2021-02-16 12:16 | default | 135.1482 | μmol/L | 35.0223 | °C | 993 | hPa | Humid | 28 | 0 | 0 | 23.377 | 149980.6865 | 273176.9496 | 26.25 | 74
42397 | 2021-03-03 15:18 | 54.3315 | OXY_CH9 (PSt7-10) | 2021-02-16 12:16 | default | 135.2084 | μmol/L | 35.004 | °C | 993 | hPa | Humid | 28 | 0 | 0 | 23.379 | 150020.289 | 273173.9256 | 26.25 | 74
42407 | 2021-03-03 15:18 | 54.6646 | OXY_CH9 (PSt7-10) | 2021-02-16 12:16 | default | 135.3757 | μmol/L | 34.9366 | °C | 993 | hPa | Humid | 28 | 0 | 0 | 23.391 | 150050.859 | 273162.4706 | 26.25 | 74
42417 | 2021-03-03 15:19 | 54.9982 | OXY_CH9 (PSt7-10) | 2021-02-16 12:16 | default | 135.3919 | μmol/L | 34.9305 | °C | 993 | hPa | Humid | 28 | 0 | 0 | 23.392 | 150089.8545 | 273184.3414 | 26.25 | 74
42427 | 2021-03-03 15:19 | 55.3311 | OXY_CH9 (PSt7-10) | 2021-02-16 12:16 | default | 135.4081 | μmol/L | 34.9244 | °C | 993 | hPa | Humid | 28 | 0 | 0 | 23.393 | 150088.8583 | 273178.4218 | 26.25 | 74
42437 | 2021-03-03 15:19 | 55.6651 | OXY_CH9 (PSt7-10) | 2021-02-16 12:16 | default | 135.569 | μmol/L | 34.8938 | °C | 993 | hPa | Humid | 28 | 0 | 0 | 23.391 | 150088.3553 | 273180.8412 | 26.25 | 74
42447 | 2021-03-03 15:20 | 55.9978 | OXY_CH9 (PSt7-10) | 2021-02-16 12:16 | default | 135.5335 | μmol/L | 34.9244 | °C | 993 | hPa | Humid | 28 | 0 | 0 | 23.382 | 150040.9306 | 273171.4447 | 26.25 | 74
42457 | 2021-03-03 15:20 | 56.3315 | OXY_CH9 (PSt7-10) | 2021-02-16 12:16 | default | 135.5124 | μmol/L | 34.9366 | °C | 993 | hPa | Humid | 28 | 0 | 0 | 23.379 | 150017.5739 | 273183.325 | 26.25 | 74
42467 | 2021-03-03 15:20 | 56.6651 | OXY_CH9 (PSt7-10) | 2021-02-16 12:16 | default | 135.6862 | μmol/L | 34.8754 | °C | 993 | hPa | Humid | 28 | 0 | 0 | 23.388 | 150087.0265 | 273182.0964 | 26.25 | 74
42477 | 2021-03-03 15:21 | 56.998 | OXY_CH9 (PSt7-10) | 2021-02-16 12:16 | default | 135.2928 | μmol/L | 34.955 | °C | 993 | hPa | Humid | 28 | 0 | 0 | 23.391 | 150112.0533 | 273176.607 | 26.25 | 74
42487 | 2021-03-03 15:21 | 57.3318 | OXY_CH9 (PSt7-10) | 2021-02-16 12:16 | default | 135.5967 | μmol/L | 34.8877 | °C | 993 | hPa | Humid | 28 | 0 | 0 | 23.391 | 150120.6956 | 273166.9327 | 26.25 | 74
42497 | 2021-03-03 15:21 | 57.6648 | OXY_CH9 (PSt7-10) | 2021-02-16 12:16 | default | 135.2294 | μmol/L | 34.9489 | °C | 993 | hPa | Humid | 28 | 0 | 0 | 23.399 | 150152.1328 | 273180.2514 | 26.25 | 74
42507 | 2021-03-03 15:22 | 57.9984 | OXY_CH9 (PSt7-10) | 2021-02-16 12:16 | default | 135.3967 | μmol/L | 34.9244 | °C | 993 | hPa | Humid | 28 | 0 | 0 | 23.394 | 150120.3015 | 273176.0006 | 26.25 | 74
42517 | 2021-03-03 15:22 | 58.3312 | OXY_CH9 (PSt7-10) | 2021-02-16 12:16 | default | 135.5432 | μmol/L | 34.9121 | °C | 993 | hPa | Humid | 28 | 0 | 0 | 23.386 | 150071.118 | 273182.4194 | 26.25 | 74
42527 | 2021-03-03 15:22 | 58.6651 | OXY_CH9 (PSt7-10) | 2021-02-16 12:16 | default | 135.7823 | μmol/L | 34.8693 | °C | 993 | hPa | Humid | 28 | 0 | 0 | 23.382 | 150060.4144 | 273173.5705 | 26.25 | 74
42537 | 2021-03-03 15:23 | 58.9978 | OXY_CH9 (PSt7-10) | 2021-02-16 12:16 | default | 135.6519 | μmol/L | 34.8754 | °C | 993 | hPa | Humid | 28 | 0 | 0 | 23.391 | 150122.3238 | 273156.1796 | 26.25 | 74
42547 | 2021-03-03 15:23 | 59.3316 | OXY_CH9 (PSt7-10) | 2021-02-16 12:16 | default | 135.4844 | μmol/L | 34.8999 | °C | 993 | hPa | Humid | 28 | 0 | 0 | 23.396 | 150158.1172 | 273168.2784 | 26.25 | 74
42557 | 2021-03-03 15:23 | 59.6646 | OXY_CH9 (PSt7-10) | 2021-02-16 12:16 | default | 135.2067 | μmol/L | 34.9489 | °C | 993 | hPa | Humid | 28 | 0 | 0 | 23.401 | 150203.7405 | 273167.4978 | 26.25 | 74
42567 | 2021-03-03 15:24 | 59.998 | OXY_CH9 (PSt7-10) | 2021-02-16 12:16 | default | 134.7784 | μmol/L | 35.0162 | °C | 993 | hPa | Humid | 28 | 0 | 0 | 23.412 | 150280.7805 | 273153.5603 | 26.25 | 74
42577 | 2021-03-03 15:24 | 60.3317 | OXY_CH9 (PSt7-10) | 2021-02-16 12:16 | default | 135.1433 | μmol/L | 34.9427 | °C | 993 | hPa | Humid | 28 | 0 | 0 | 23.409 | 150267.5753 | 273152.7739 | 26.25 | 74
42587 | 2021-03-03 15:24 | 60.6647 | OXY_CH9 (PSt7-10) | 2021-02-16 12:16 | default | 134.973 | μmol/L | 34.9856 | °C | 993 | hPa | Humid | 28 | 0 | 0 | 23.407 | 150285.024 | 273153.0525 | 26.25 | 74
42597 | 2021-03-03 15:25 | 60.9984 | OXY_CH9 (PSt7-10) | 2021-02-16 12:16 | default | 134.9519 | μmol/L | 34.955 | °C | 993 | hPa | Humid | 28 | 0 | 0 | 23.421 | 150370.1005 | 273144.957 | 26.25 | 74
42607 | 2021-03-03 15:25 | 61.3312 | OXY_CH9 (PSt7-10) | 2021-02-16 12:16 | default | 134.5294 | μmol/L | 35.0162 | °C | 993 | hPa | Humid | 28 | 0 | 0 | 23.434 | 150471.9131 | 273152.6777 | 26.25 | 74
42617 | 2021-03-03 15:25 | 61.6649 | OXY_CH9 (PSt7-10) | 2021-02-16 12:16 | default | 134.1656 | μmol/L | 35.0897 | °C | 993 | hPa | Humid | 28 | 0 | 0 | 23.437 | 150498.3427 | 273160.9783 | 26.25 | 74
42627 | 2021-03-03 15:26 | 61.9984 | OXY_CH9 (PSt7-10) | 2021-02-16 12:16 | default | 134.6816 | μmol/L | 34.9672 | °C | 993 | hPa | Humid | 28 | 0 | 0 | 23.44 | 150505.8849 | 273140.8 | 26.25 | 74
42637 | 2021-03-03 15:26 | 62.3313 | OXY_CH9 (PSt7-10) | 2021-02-16 12:16 | default | 134.355 | μmol/L | 35.0223 | °C | 993 | hPa | Humid | 28 | 0 | 0 | 23.447 | 150559.2411 | 273152.93 | 26.25 | 74
42647 | 2021-03-03 15:26 | 62.6649 | OXY_CH9 (PSt7-10) | 2021-02-16 12:16 | default | 134.2451 | μmol/L | 35.0468 | °C | 993 | hPa | Humid | 28 | 0 | 0 | 23.447 | 150572.352 | 273153.054 | 26.25 | 74
42657 | 2021-03-03 15:27 | 62.9981 | OXY_CH9 (PSt7-10) | 2021-02-16 12:16 | default | 134.198 | μmol/L | 35.0774 | °C | 993 | hPa | Humid | 28 | 0 | 0 | 23.439 | 150495.7673 | 273160.0708 | 26.25 | 74
42667 | 2021-03-03 15:27 | 63.3317 | OXY_CH9 (PSt7-10) | 2021-02-16 12:16 | default | 134.2396 | μmol/L | 35.0958 | °C | 993 | hPa | Humid | 28 | 0 | 0 | 23.428 | 150448.7408 | 273159.6467 | 26.25 | 74
42677 | 2021-03-03 15:27 | 63.6646 | OXY_CH9 (PSt7-10) | 2021-02-16 12:16 | default | 134.5358 | μmol/L | 35.0223 | °C | 993 | hPa | Humid | 28 | 0 | 0 | 23.431 | 150482.8289 | 273162.3419 | 26.25 | 74
42687 | 2021-03-03 15:28 | 63.9979 | OXY_CH9 (PSt7-10) | 2021-02-16 12:16 | default | 134.3403 | μmol/L | 35.0407 | °C | 993 | hPa | Humid | 28 | 0 | 0 | 23.441 | 150541.4772 | 273156.5049 | 26.25 | 74
42697 | 2021-03-03 15:28 | 64.3318 | OXY_CH9 (PSt7-10) | 2021-02-16 12:16 | default | 134.0182 | μmol/L | 35.1325 | °C | 993 | hPa | Humid | 28 | 0 | 0 | 23.433 | 150539.9022 | 273159.6676 | 26.25 | 74
42707 | 2021-03-03 15:28 | 64.6645 | OXY_CH9 (PSt7-10) | 2021-02-16 12:16 | default | 133.9142 | μmol/L | 35.108 | °C | 993 | hPa | Humid | 28 | 0 | 0 | 23.452 | 150649.2829 | 273150.3827 | 26.25 | 74
42717 | 2021-03-03 15:29 | 64.9977 | OXY_CH9 (PSt7-10) | 2021-02-16 12:16 | default | 133.7693 | μmol/L | 35.1203 | °C | 993 | hPa | Humid | 28 | 0 | 0 | 23.46 | 150665.1535 | 273149.7829 | 26.25 | 74
42727 | 2021-03-03 15:29 | 65.3312 | OXY_CH9 (PSt7-10) | 2021-02-16 12:16 | default | 133.6834 | μmol/L | 35.157 | °C | 993 | hPa | Humid | 28 | 0 | 0 | 23.453 | 150655.5391 | 273144.467 | 26.25 | 74
42737 | 2021-03-03 15:29 | 65.6652 | OXY_CH9 (PSt7-10) | 2021-02-16 12:16 | default | 133.7283 | μmol/L | 35.157 | °C | 993 | hPa | Humid | 28 | 0 | 0 | 23.449 | 150604.101 | 273146.7632 | 26.25 | 74
42747 | 2021-03-03 15:30 | 65.9981 | OXY_CH9 (PSt7-10) | 2021-02-16 12:16 | default | 133.6235 | μmol/L | 35.1754 | °C | 993 | hPa | Humid | 28 | 0 | 0 | 23.451 | 150646.3974 | 273131.6398 | 26.25 | 74
42757 | 2021-03-03 15:30 | 66.3311 | OXY_CH9 (PSt7-10) | 2021-02-16 12:16 | default | 133.3094 | μmol/L | 35.2305 | °C | 993 | hPa | Humid | 28 | 0 | 0 | 23.457 | 150692.0112 | 273141.2689 | 26.25 | 74
42767 | 2021-03-03 15:30 | 66.6649 | OXY_CH9 (PSt7-10) | 2021-02-16 12:16 | default | 133.2024 | μmol/L | 35.2244 | °C | 993 | hPa | Humid | 28 | 0 | 0 | 23.469 | 150754.6172 | 273136.5887 | 26.25 | 74
42777 | 2021-03-03 15:31 | 66.9978 | OXY_CH9 (PSt7-10) | 2021-02-16 12:16 | default | 133.2186 | μmol/L | 35.2182 | °C | 993 | hPa | Humid | 28 | 0 | 0 | 23.47 | 150778.1705 | 273132.8036 | 26.25 | 74
42787 | 2021-03-03 15:31 | 67.3317 | OXY_CH9 (PSt7-10) | 2021-02-16 12:16 | default | 133.3706 | μmol/L | 35.1693 | °C | 993 | hPa | Humid | 28 | 0 | 0 | 23.476 | 150816.9116 | 273143.4743 | 26.25 | 74
42797 | 2021-03-03 15:31 | 67.6645 | OXY_CH9 (PSt7-10) | 2021-02-16 12:16 | default | 132.8817 | μmol/L | 35.2611 | °C | 993 | hPa | Humid | 28 | 0 | 0 | 23.483 | 150865.1825 | 273144.2477 | 26.25 | 74
42807 | 2021-03-03 15:32 | 67.9982 | OXY_CH9 (PSt7-10) | 2021-02-16 12:16 | default | 132.8767 | μmol/L | 35.2672 | °C | 993 | hPa | Humid | 28 | 0 | 0 | 23.481 | 150872.8423 | 273145.8668 | 26.25 | 74
42817 | 2021-03-03 15:32 | 68.3316 | OXY_CH9 (PSt7-10) | 2021-02-16 12:16 | default | 132.7378 | μmol/L | 35.2733 | °C | 993 | hPa | Humid | 28 | 0 | 0 | 23.491 | 150898.5436 | 273137.9993 | 26.25 | 74
42827 | 2021-03-03 15:32 | 68.6651 | OXY_CH9 (PSt7-10) | 2021-02-16 12:16 | default | 132.9962 | μmol/L | 35.2305 | °C | 993 | hPa | Humid | 28 | 0 | 0 | 23.485 | 150897.182 | 273145.0135 | 26.25 | 74
42837 | 2021-03-03 15:33 | 68.9979 | OXY_CH9 (PSt7-10) | 2021-02-16 12:16 | default | 132.7864 | μmol/L | 35.255 | °C | 993 | hPa | Humid | 28 | 0 | 0 | 23.494 | 150949.9469 | 273138.5119 | 26.25 | 74
42847 | 2021-03-03 15:33 | 69.331 | OXY_CH9 (PSt7-10) | 2021-02-16 12:16 | default | 132.6911 | μmol/L | 35.2488 | °C | 993 | hPa | Humid | 28 | 0 | 0 | 23.505 | 151069.3584 | 273134.5742 | 26.25 | 74
42857 | 2021-03-03 15:33 | 69.6649 | OXY_CH9 (PSt7-10) | 2021-02-16 12:16 | default | 131.9789 | μmol/L | 35.3713 | °C | 993 | hPa | Humid | 28 | 0 | 0 | 23.52 | 151162.5677 | 273136.1069 | 26.25 | 74
42867 | 2021-03-03 15:34 | 69.9978 | OXY_CH9 (PSt7-10) | 2021-02-16 12:16 | default | 131.7865 | μmol/L | 35.3896 | °C | 993 | hPa | Humid | 28 | 0 | 0 | 23.53 | 151216.3735 | 273145.7485 | 26.25 | 74
42877 | 2021-03-03 15:34 | 70.3316 | OXY_CH9 (PSt7-10) | 2021-02-16 12:16 | default | 132.0035 | μmol/L | 35.3284 | °C | 993 | hPa | Humid | 28 | 0 | 0 | 23.535 | 151257.8311 | 273153.485 | 26.25 | 74
42887 | 2021-03-03 15:34 | 70.6646 | OXY_CH9 (PSt7-10) | 2021-02-16 12:16 | default | 131.7083 | μmol/L | 35.3774 | °C | 993 | hPa | Humid | 28 | 0 | 0 | 23.542 | 151293.8995 | 273137.6342 | 26.25 | 74
42897 | 2021-03-03 15:35 | 70.9983 | OXY_CH9 (PSt7-10) | 2021-02-16 12:16 | default | 132.0459 | μmol/L | 35.3039 | °C | 993 | hPa | Humid | 28 | 0 | 0 | 23.541 | 151301.3066 | 273142.8096 | 26.25 | 74
42907 | 2021-03-03 15:35 | 71.3313 | OXY_CH9 (PSt7-10) | 2021-02-16 12:16 | default | 131.6964 | μmol/L | 35.3652 | °C | 993 | hPa | Humid | 28 | 0 | 0 | 23.548 | 151331.3617 | 273146.3719 | 26.25 | 74
42917 | 2021-03-03 15:35 | 71.6644 | OXY_CH9 (PSt7-10) | 2021-02-16 12:16 | default | 131.7873 | μmol/L | 35.3223 | °C | 993 | hPa | Humid | 28 | 0 | 0 | 23.557 | 151387.6412 | 273138.6382 | 26.25 | 74
42927 | 2021-03-03 15:36 | 71.9981 | OXY_CH9 (PSt7-10) | 2021-02-16 12:16 | default | 131.8517 | μmol/L | 35.2978 | °C | 993 | hPa | Humid | 28 | 0 | 0 | 23.561 | 151426.6578 | 273140.159 | 26.25 | 74
42937 | 2021-03-03 15:36 | 72.3311 | OXY_CH9 (PSt7-10) | 2021-02-16 12:16 | default | 131.8397 | μmol/L | 35.2856 | °C | 993 | hPa | Humid | 28 | 0 | 0 | 23.567 | 151465.2618 | 273140.998 | 26.25 | 74
42947 | 2021-03-03 15:36 | 72.665 | OXY_CH9 (PSt7-10) | 2021-02-16 12:16 | default | 132.1245 | μmol/L | 35.2488 | °C | 993 | hPa | Humid | 28 | 0 | 0 | 23.556 | 151415.2818 | 273138.0727 | 26.25 | 74
42957 | 2021-03-03 15:37 | 72.9979 | OXY_CH9 (PSt7-10) | 2021-02-16 12:16 | default | 131.7403 | μmol/L | 35.2856 | °C | 993 | hPa | Humid | 28 | 0 | 0 | 23.576 | 151549.4068 | 273126.707 | 26.25 | 74
42967 | 2021-03-03 15:37 | 73.3315 | OXY_CH9 (PSt7-10) | 2021-02-16 12:16 | default | 131.6791 | μmol/L | 35.2794 | °C | 993 | hPa | Humid | 28 | 0 | 0 | 23.584 | 151602.8135 | 273145.6126 | 26.25 | 74
42977 | 2021-03-03 15:37 | 73.6646 | OXY_CH9 (PSt7-10) | 2021-02-16 12:16 | default | 131.3596 | μmol/L | 35.359 | °C | 993 | hPa | Humid | 28 | 0 | 0 | 23.581 | 151583.7801 | 273127.5616 | 26.25 | 74
42987 | 2021-03-03 15:38 | 73.9983 | OXY_CH9 (PSt7-10) | 2021-02-16 12:16 | default | 131.5435 | μmol/L | 35.3101 | °C | 993 | hPa | Humid | 28 | 0 | 0 | 23.584 | 151617.2388 | 273127.1736 | 26.25 | 74
42997 | 2021-03-03 15:38 | 74.3314 | OXY_CH9 (PSt7-10) | 2021-02-16 12:16 | default | 131.8629 | μmol/L | 35.2305 | °C | 993 | hPa | Humid | 28 | 0 | 0 | 23.587 | 151647.7336 | 273147.9613 | 26.25 | 74
43007 | 2021-03-03 15:38 | 74.6649 | OXY_CH9 (PSt7-10) | 2021-02-16 12:16 | default | 131.7484 | μmol/L | 35.2488 | °C | 993 | hPa | Humid | 28 | 0 | 0 | 23.59 | 151650.7279 | 273143.504 | 26.25 | 74
43015 | 2021-03-03 15:39 | 74.9983 | OXY_CH9 (PSt7-10) | 2021-02-16 12:16 | default | 131.5146 | μmol/L | 35.2917 | °C | 993 | hPa | Humid | 28 | 0 | 0 | 23.594 | 151671.6887 | 273143.8628 | 26.25 | 74