## Devices
Name | Type | Serial | FW-Version | Channels
SABD0002000012 | OXY-10 ST | SABD0002000012 | AAV2.0.0.13 | 10

## Sensors
Name | Analyte | Sensor ID | Sensor Type | Batch ID | Lot Nr | Created on
OXY_CH9 | O2 | 169735377 | PSt7-10 | 000000-000 | 0000-00 | 2021-02-16 12:16

## Oxygen Calibrations
Sensor | Calibration Date | Cal0 [°] | T0 | T0 Unit | Cal2nd [°] | T2nd | T2nd Unit | pATM | pATM Unit | O2Cal2nd | O2Cal2nd Unit | Environment | f1 | m | dKSV1 | dKSV2 | dPhi1 | dPhi2 | Is PreSens Calibration
OXY_CH9 (PSt7-10) | 2021-02-16 12:16 | 55.69 | 20 | °C | 22.49 | 20 | °C | 962 | hPa | 100 | %a.s. | Humid | 0.861 | 13.56 | 0.00035 | 0 | -0.02617 | 0 | FALSE

## Annotations
Date | Delta T [min] | Device | Channel | User | Annotation

## Info
Software Version | 2.1.0.443
Exported at | 2021-02-23 13:22

## SABD0002000012, Ch 1
Id | Date | Delta T [min] | Sensor | Calibration | User | Oxygen | Oxygen Unit | Temperature | Temperature Unit | Pressure | Pressure Unit | Mode | Salinity [pmil] | User Signal Intensity | Error | Phase [°] | Amplitude [µV] | Reference Amplitude [µV] | Signal LED Current | Reference LED Current | Battery [V]
29729 | 2021-02-23 12:09 | 0 | OXY_CH9 (PSt7-10) | 2021-02-16 12:16 | default | 258.2579 | μmol/L | 15.49 | °C | 1010 | hPa | Humid | 28 | 0 | 0 | 22.662 | 134610.8581 | 275799.3913 | 26.25 | 74
29739 | 2021-02-23 12:09 | 0.3315 | OXY_CH9 (PSt7-10) | 2021-02-16 12:16 | default | 258.2889 | μmol/L | 15.4779 | °C | 1010 | hPa | Humid | 28 | 0 | 0 | 22.665 | 134634.627 | 275801.8392 | 26.25 | 74
29749 | 2021-02-23 12:10 | 0.66511 | OXY_CH9 (PSt7-10) | 2021-02-16 12:16 | default | 258.1308 | μmol/L | 15.4839 | °C | 1010 | hPa | Humid | 28 | 0 | 0 | 22.67 | 134664.3948 | 275779.3887 | 26.25 | 74
29759 | 2021-02-23 12:10 | 0.9982 | OXY_CH9 (PSt7-10) | 2021-02-16 12:16 | default | 257.7103 | μmol/L | 15.49 | °C | 1010 | hPa | Humid | 28 | 0 | 0 | 22.687 | 134756.8711 | 275788.3589 | 26.25 | 74
29769 | 2021-02-23 12:10 | 1.3311 | OXY_CH9 (PSt7-10) | 2021-02-16 12:16 | default | 257.2114 | μmol/L | 15.5144 | °C | 1010 | hPa | Humid | 28 | 0 | 0 | 22.701 | 134850.6743 | 275775.3433 | 26.25 | 74
29779 | 2021-02-23 12:11 | 1.6649 | OXY_CH9 (PSt7-10) | 2021-02-16 12:16 | default | 257.0842 | μmol/L | 15.5387 | °C | 1010 | hPa | Humid | 28 | 0 | 0 | 22.698 | 134843.758 | 275776.271 | 26.25 | 74
29789 | 2021-02-23 12:11 | 1.9979 | OXY_CH9 (PSt7-10) | 2021-02-16 12:16 | default | 257.1368 | μmol/L | 15.5265 | °C | 1010 | hPa | Humid | 28 | 0 | 0 | 22.7 | 134839.0088 | 275765.7798 | 26.25 | 74
29799 | 2021-02-23 12:11 | 2.3315 | OXY_CH9 (PSt7-10) | 2021-02-16 12:16 | default | 257.185 | μmol/L | 15.5205 | °C | 1010 | hPa | Humid | 28 | 0 | 0 | 22.7 | 134826.9042 | 275769.4695 | 26.25 | 74
29809 | 2021-02-23 12:12 | 2.6647 | OXY_CH9 (PSt7-10) | 2021-02-16 12:16 | default | 257.2723 | μmol/L | 15.5205 | °C | 1010 | hPa | Humid | 28 | 0 | 0 | 22.696 | 134802.0534 | 275756.0188 | 26.25 | 74
29819 | 2021-02-23 12:12 | 2.9985 | OXY_CH9 (PSt7-10) | 2021-02-16 12:16 | default | 257.3205 | μmol/L | 15.5144 | °C | 1010 | hPa | Humid | 28 | 0 | 0 | 22.696 | 134769.3884 | 275749.4561 | 26.25 | 74
29829 | 2021-02-23 12:12 | 3.3314 | OXY_CH9 (PSt7-10) | 2021-02-16 12:16 | default | 257.57 | μmol/L | 15.5022 | °C | 1010 | hPa | Humid | 28 | 0 | 0 | 22.689 | 134731.2219 | 275749.4208 | 26.25 | 74
29839 | 2021-02-23 12:13 | 3.6652 | OXY_CH9 (PSt7-10) | 2021-02-16 12:16 | default | 257.4999 | μmol/L | 15.5083 | °C | 1010 | hPa | Humid | 28 | 0 | 0 | 22.69 | 134727.9894 | 275748.9436 | 26.25 | 74
29849 | 2021-02-23 12:13 | 3.9981 | OXY_CH9 (PSt7-10) | 2021-02-16 12:16 | default | 257.5135 | μmol/L | 15.49 | °C | 1010 | hPa | Humid | 28 | 0 | 0 | 22.696 | 134754.2028 | 275737.4661 | 26.25 | 74
29859 | 2021-02-23 12:13 | 4.3318 | OXY_CH9 (PSt7-10) | 2021-02-16 12:16 | default | 257.0242 | μmol/L | 15.5022 | °C | 1010 | hPa | Humid | 28 | 0 | 0 | 22.714 | 134891.4721 | 275724.8137 | 26.25 | 74
29869 | 2021-02-23 12:14 | 4.6647 | OXY_CH9 (PSt7-10) | 2021-02-16 12:16 | default | 256.227 | μmol/L | 15.5205 | °C | 1010 | hPa | Humid | 28 | 0 | 0 | 22.744 | 135095.6926 | 275712.7136 | 26.25 | 74
29879 | 2021-02-23 12:14 | 4.9978 | OXY_CH9 (PSt7-10) | 2021-02-16 12:16 | default | 256.1459 | μmol/L | 15.4839 | °C | 1010 | hPa | Humid | 28 | 0 | 0 | 22.761 | 135219.5443 | 275726.2427 | 26.25 | 74
29889 | 2021-02-23 12:14 | 5.3315 | OXY_CH9 (PSt7-10) | 2021-02-16 12:16 | default | 256.0545 | μmol/L | 15.49 | °C | 1010 | hPa | Humid | 28 | 0 | 0 | 22.763 | 135227.9429 | 275721.2002 | 26.25 | 74
29899 | 2021-02-23 12:15 | 5.6645 | OXY_CH9 (PSt7-10) | 2021-02-16 12:16 | default | 256.0887 | μmol/L | 15.5022 | °C | 1010 | hPa | Humid | 28 | 0 | 0 | 22.757 | 135185.7494 | 275713.0394 | 26.25 | 74
29909 | 2021-02-23 12:15 | 5.9985 | OXY_CH9 (PSt7-10) | 2021-02-16 12:16 | default | 256.1539 | μmol/L | 15.5022 | °C | 1010 | hPa | Humid | 28 | 0 | 0 | 22.754 | 135126.8492 | 275721.3229 | 26.25 | 74
29919 | 2021-02-23 12:15 | 6.3315 | OXY_CH9 (PSt7-10) | 2021-02-16 12:16 | default | 256.1927 | μmol/L | 15.5083 | °C | 1010 | hPa | Humid | 28 | 0 | 0 | 22.75 | 135112.1128 | 275706.9387 | 26.25 | 74
29929 | 2021-02-23 12:16 | 6.665 | OXY_CH9 (PSt7-10) | 2021-02-16 12:16 | default | 256.1927 | μmol/L | 15.5083 | °C | 1010 | hPa | Humid | 28 | 0 | 0 | 22.75 | 135126.5091 | 275710.4592 | 26.25 | 74
29939 | 2021-02-23 12:16 | 6.998 | OXY_CH9 (PSt7-10) | 2021-02-16 12:16 | default | 256.075 | μmol/L | 15.5205 | °C | 1010 | hPa | Humid | 28 | 0 | 0 | 22.751 | 135139.2389 | 275709.6629 | 26.25 | 74
29949 | 2021-02-23 12:16 | 7.3318 | OXY_CH9 (PSt7-10) | 2021-02-16 12:16 | default | 256.0316 | μmol/L | 15.5205 | °C | 1010 | hPa | Humid | 28 | 0 | 0 | 22.753 | 135149.185 | 275708.9174 | 26.25 | 74
29959 | 2021-02-23 12:17 | 7.6646 | OXY_CH9 (PSt7-10) | 2021-02-16 12:16 | default | 255.7839 | μmol/L | 15.5326 | °C | 1010 | hPa | Humid | 28 | 0 | 0 | 22.76 | 135193.0912 | 275705.0229 | 26.25 | 74
29969 | 2021-02-23 12:17 | 7.9984 | OXY_CH9 (PSt7-10) | 2021-02-16 12:16 | default | 255.6801 | μmol/L | 15.5265 | °C | 1010 | hPa | Humid | 28 | 0 | 0 | 22.767 | 135222.7335 | 275708.6679 | 26.25 | 74
29979 | 2021-02-23 12:17 | 8.3314 | OXY_CH9 (PSt7-10) | 2021-02-16 12:16 | default | 255.9323 | μmol/L | 15.5083 | °C | 1010 | hPa | Humid | 28 | 0 | 0 | 22.762 | 135229.9704 | 275707.0178 | 26.25 | 74
29989 | 2021-02-23 12:18 | 8.6651 | OXY_CH9 (PSt7-10) | 2021-02-16 12:16 | default | 255.8147 | μmol/L | 15.5205 | °C | 1010 | hPa | Humid | 28 | 0 | 0 | 22.763 | 135208.9925 | 275700.6937 | 26.25 | 74
29999 | 2021-02-23 12:18 | 8.998 | OXY_CH9 (PSt7-10) | 2021-02-16 12:16 | default | 255.7063 | μmol/L | 15.5205 | °C | 1010 | hPa | Humid | 28 | 0 | 0 | 22.768 | 135225.833 | 275708.6023 | 26.25 | 74
30009 | 2021-02-23 12:18 | 9.3319 | OXY_CH9 (PSt7-10) | 2021-02-16 12:16 | default | 255.4727 | μmol/L | 15.5144 | °C | 1010 | hPa | Humid | 28 | 0 | 0 | 22.781 | 135311.1515 | 275692.6231 | 26.25 | 74
30019 | 2021-02-23 12:19 | 9.6648 | OXY_CH9 (PSt7-10) | 2021-02-16 12:16 | default | 254.9278 | μmol/L | 15.5205 | °C | 1010 | hPa | Humid | 28 | 0 | 0 | 22.804 | 135508.8713 | 275701.6301 | 26.25 | 74
30029 | 2021-02-23 12:19 | 9.9985 | OXY_CH9 (PSt7-10) | 2021-02-16 12:16 | default | 254.3505 | μmol/L | 15.5144 | °C | 1010 | hPa | Humid | 28 | 0 | 0 | 22.833 | 135693.3296 | 275686.4941 | 26.25 | 74
30039 | 2021-02-23 12:19 | 10.3315 | OXY_CH9 (PSt7-10) | 2021-02-16 12:16 | default | 253.9634 | μmol/L | 15.5144 | °C | 1010 | hPa | Humid | 28 | 0 | 0 | 22.851 | 135811.2309 | 275685.142 | 26.25 | 74
30049 | 2021-02-23 12:20 | 10.6644 | OXY_CH9 (PSt7-10) | 2021-02-16 12:16 | default | 253.7012 | μmol/L | 15.5205 | °C | 1010 | hPa | Humid | 28 | 0 | 0 | 22.861 | 135878.055 | 275682.5143 | 26.25 | 74
30059 | 2021-02-23 12:20 | 10.9982 | OXY_CH9 (PSt7-10) | 2021-02-16 12:16 | default | 253.5036 | μmol/L | 15.5265 | °C | 1010 | hPa | Humid | 28 | 0 | 0 | 22.868 | 135921.3527 | 275678.6964 | 26.25 | 74
30069 | 2021-02-23 12:20 | 11.3318 | OXY_CH9 (PSt7-10) | 2021-02-16 12:16 | default | 253.4178 | μmol/L | 15.5265 | °C | 1010 | hPa | Humid | 28 | 0 | 0 | 22.872 | 135947.1989 | 275683.5065 | 26.25 | 74
30079 | 2021-02-23 12:21 | 11.6649 | OXY_CH9 (PSt7-10) | 2021-02-16 12:16 | default | 253.3536 | μmol/L | 15.5265 | °C | 1010 | hPa | Humid | 28 | 0 | 0 | 22.875 | 135945.6609 | 275680.2728 | 26.25 | 74
30089 | 2021-02-23 12:21 | 11.9979 | OXY_CH9 (PSt7-10) | 2021-02-16 12:16 | default | 253.6936 | μmol/L | 15.5022 | °C | 1010 | hPa | Humid | 28 | 0 | 0 | 22.868 | 135925.9818 | 275673.7602 | 26.25 | 74
30099 | 2021-02-23 12:21 | 12.3316 | OXY_CH9 (PSt7-10) | 2021-02-16 12:16 | default | 253.689 | μmol/L | 15.5083 | °C | 1010 | hPa | Humid | 28 | 0 | 0 | 22.866 | 135901.2302 | 275672.0561 | 26.25 | 74
30109 | 2021-02-23 12:22 | 12.6645 | OXY_CH9 (PSt7-10) | 2021-02-16 12:16 | default | 253.5679 | μmol/L | 15.5265 | °C | 1010 | hPa | Humid | 28 | 0 | 0 | 22.865 | 135874.9392 | 275681.9525 | 26.25 | 74
30119 | 2021-02-23 12:22 | 12.9981 | OXY_CH9 (PSt7-10) | 2021-02-16 12:16 | default | 253.4346 | μmol/L | 15.5326 | °C | 1010 | hPa | Humid | 28 | 0 | 0 | 22.869 | 135894.5844 | 275684.2555 | 26.25 | 74
30129 | 2021-02-23 12:22 | 13.3312 | OXY_CH9 (PSt7-10) | 2021-02-16 12:16 | default | 253.5679 | μmol/L | 15.5265 | °C | 1010 | hPa | Humid | 28 | 0 | 0 | 22.865 | 135881.8952 | 275675.7352 | 26.25 | 74
30139 | 2021-02-23 12:23 | 13.6651 | OXY_CH9 (PSt7-10) | 2021-02-16 12:16 | default | 253.83 | μmol/L | 15.5205 | °C | 1010 | hPa | Humid | 28 | 0 | 0 | 22.855 | 135821.8317 | 275681.8412 | 26.25 | 74
30149 | 2021-02-23 12:23 | 13.9979 | OXY_CH9 (PSt7-10) | 2021-02-16 12:16 | default | 253.8039 | μmol/L | 15.5265 | °C | 1010 | hPa | Humid | 28 | 0 | 0 | 22.854 | 135799.1116 | 275668.573 | 26.25 | 74
30159 | 2021-02-23 12:23 | 14.3317 | OXY_CH9 (PSt7-10) | 2021-02-16 12:16 | default | 253.8346 | μmol/L | 15.5144 | °C | 1010 | hPa | Humid | 28 | 0 | 0 | 22.857 | 135836.7406 | 275677.3826 | 26.25 | 74
30169 | 2021-02-23 12:24 | 14.6646 | OXY_CH9 (PSt7-10) | 2021-02-16 12:16 | default | 253.6461 | μmol/L | 15.5083 | °C | 1010 | hPa | Humid | 28 | 0 | 0 | 22.868 | 135891.636 | 275683.7618 | 26.25 | 74
30179 | 2021-02-23 12:24 | 14.9986 | OXY_CH9 (PSt7-10) | 2021-02-16 12:16 | default | 253.6815 | μmol/L | 15.49 | °C | 1010 | hPa | Humid | 28 | 0 | 0 | 22.873 | 135940.2602 | 275684.7132 | 26.25 | 74
30189 | 2021-02-23 12:24 | 15.3314 | OXY_CH9 (PSt7-10) | 2021-02-16 12:16 | default | 253.8503 | μmol/L | 15.4657 | °C | 1010 | hPa | Humid | 28 | 0 | 0 | 22.874 | 135941.3282 | 275672.179 | 26.25 | 74
30199 | 2021-02-23 12:25 | 15.6651 | OXY_CH9 (PSt7-10) | 2021-02-16 12:16 | default | 253.5435 | μmol/L | 15.5022 | °C | 1010 | hPa | Humid | 28 | 0 | 0 | 22.875 | 135939.7839 | 275675.8869 | 26.25 | 74
30209 | 2021-02-23 12:25 | 15.9981 | OXY_CH9 (PSt7-10) | 2021-02-16 12:16 | default | 253.5175 | μmol/L | 15.5083 | °C | 1010 | hPa | Humid | 28 | 0 | 0 | 22.874 | 135927.0553 | 275675.9749 | 26.25 | 74
30219 | 2021-02-23 12:25 | 16.3317 | OXY_CH9 (PSt7-10) | 2021-02-16 12:16 | default | 253.4746 | μmol/L | 15.5083 | °C | 1010 | hPa | Humid | 28 | 0 | 0 | 22.876 | 135922.3734 | 275659.2777 | 26.25 | 74
30229 | 2021-02-23 12:26 | 16.6647 | OXY_CH9 (PSt7-10) | 2021-02-16 12:16 | default | 253.5603 | μmol/L | 15.5083 | °C | 1010 | hPa | Humid | 28 | 0 | 0 | 22.872 | 135907.6366 | 275654.146 | 26.25 | 74
30239 | 2021-02-23 12:26 | 16.9984 | OXY_CH9 (PSt7-10) | 2021-02-16 12:16 | default | 253.6936 | μmol/L | 15.5022 | °C | 1010 | hPa | Humid | 28 | 0 | 0 | 22.868 | 135875.6837 | 275665.3967 | 26.25 | 74
30249 | 2021-02-23 12:26 | 17.3318 | OXY_CH9 (PSt7-10) | 2021-02-16 12:16 | default | 253.7963 | μmol/L | 15.5083 | °C | 1010 | hPa | Humid | 28 | 0 | 0 | 22.861 | 135807.2802 | 275652.5431 | 26.25 | 74
30259 | 2021-02-23 12:27 | 17.6647 | OXY_CH9 (PSt7-10) | 2021-02-16 12:16 | default | 254.0755 | μmol/L | 15.5083 | °C | 1010 | hPa | Humid | 28 | 0 | 0 | 22.848 | 135735.8404 | 275662.9338 | 26.25 | 74
30269 | 2021-02-23 12:27 | 17.9984 | OXY_CH9 (PSt7-10) | 2021-02-16 12:16 | default | 254.3121 | μmol/L | 15.5083 | °C | 1010 | hPa | Humid | 28 | 0 | 0 | 22.837 | 135691.5668 | 275658.3267 | 26.25 | 74
30279 | 2021-02-23 12:27 | 18.3314 | OXY_CH9 (PSt7-10) | 2021-02-16 12:16 | default | 254.2429 | μmol/L | 15.5144 | °C | 1010 | hPa | Humid | 28 | 0 | 0 | 22.838 | 135683.9684 | 275661.865 | 26.25 | 74
30289 | 2021-02-23 12:28 | 18.6652 | OXY_CH9 (PSt7-10) | 2021-02-16 12:16 | default | 254.183 | μmol/L | 15.5083 | °C | 1010 | hPa | Humid | 28 | 0 | 0 | 22.843 | 135719.2909 | 275654.2799 | 26.25 | 74
30299 | 2021-02-23 12:28 | 18.9982 | OXY_CH9 (PSt7-10) | 2021-02-16 12:16 | default | 254.097 | μmol/L | 15.5083 | °C | 1010 | hPa | Humid | 28 | 0 | 0 | 22.847 | 135761.3904 | 275656.0861 | 26.25 | 74
30309 | 2021-02-23 12:28 | 19.3319 | OXY_CH9 (PSt7-10) | 2021-02-16 12:16 | default | 254.2707 | μmol/L | 15.4779 | °C | 1010 | hPa | Humid | 28 | 0 | 0 | 22.85 | 135781.2903 | 275670.5465 | 26.25 | 74
30319 | 2021-02-23 12:29 | 19.6647 | OXY_CH9 (PSt7-10) | 2021-02-16 12:16 | default | 254.323 | μmol/L | 15.4657 | °C | 1010 | hPa | Humid | 28 | 0 | 0 | 22.852 | 135790.0944 | 275663.0926 | 26.25 | 74
30329 | 2021-02-23 12:29 | 19.9979 | OXY_CH9 (PSt7-10) | 2021-02-16 12:16 | default | 253.9988 | μmol/L | 15.4961 | °C | 1010 | hPa | Humid | 28 | 0 | 0 | 22.856 | 135790.3698 | 275661.7624 | 26.25 | 74
30339 | 2021-02-23 12:29 | 20.3317 | OXY_CH9 (PSt7-10) | 2021-02-16 12:16 | default | 253.9773 | μmol/L | 15.4961 | °C | 1010 | hPa | Humid | 28 | 0 | 0 | 22.857 | 135807.0416 | 275667.016 | 26.25 | 74
30349 | 2021-02-23 12:30 | 20.6652 | OXY_CH9 (PSt7-10) | 2021-02-16 12:16 | default | 253.8961 | μmol/L | 15.49 | °C | 1010 | hPa | Humid | 28 | 0 | 0 | 22.863 | 135856.636 | 275672.5621 | 26.25 | 74
30359 | 2021-02-23 12:30 | 20.9983 | OXY_CH9 (PSt7-10) | 2021-02-16 12:16 | default | 253.6507 | μmol/L | 15.5022 | °C | 1010 | hPa | Humid | 28 | 0 | 0 | 22.87 | 135913.6142 | 275664.649 | 26.25 | 74
30369 | 2021-02-23 12:30 | 21.3313 | OXY_CH9 (PSt7-10) | 2021-02-16 12:16 | default | 253.5482 | μmol/L | 15.4961 | °C | 1010 | hPa | Humid | 28 | 0 | 0 | 22.877 | 135969.6568 | 275677.918 | 26.25 | 74
30379 | 2021-02-23 12:31 | 21.6653 | OXY_CH9 (PSt7-10) | 2021-02-16 12:16 | default | 253.415 | μmol/L | 15.5022 | °C | 1010 | hPa | Humid | 28 | 0 | 0 | 22.881 | 135982.791 | 275670.3458 | 26.25 | 74
30389 | 2021-02-23 12:31 | 21.998 | OXY_CH9 (PSt7-10) | 2021-02-16 12:16 | default | 253.3461 | μmol/L | 15.5083 | °C | 1010 | hPa | Humid | 28 | 0 | 0 | 22.882 | 135981.3773 | 275664.3416 | 26.25 | 74
30399 | 2021-02-23 12:31 | 22.3316 | OXY_CH9 (PSt7-10) | 2021-02-16 12:16 | default | 253.5454 | μmol/L | 15.4718 | °C | 1010 | hPa | Humid | 28 | 0 | 0 | 22.886 | 135996.8058 | 275660.0649 | 26.25 | 74
30409 | 2021-02-23 12:32 | 22.6646 | OXY_CH9 (PSt7-10) | 2021-02-16 12:16 | default | 253.5287 | μmol/L | 15.4657 | °C | 1010 | hPa | Humid | 28 | 0 | 0 | 22.889 | 136008.8338 | 275660.7649 | 26.25 | 74
30419 | 2021-02-23 12:32 | 22.9983 | OXY_CH9 (PSt7-10) | 2021-02-16 12:16 | default | 253.5026 | μmol/L | 15.4718 | °C | 1010 | hPa | Humid | 28 | 0 | 0 | 22.888 | 136027.3441 | 275662.947 | 26.25 | 74
30429 | 2021-02-23 12:32 | 23.3311 | OXY_CH9 (PSt7-10) | 2021-02-16 12:16 | default | 253.4765 | μmol/L | 15.4779 | °C | 1010 | hPa | Humid | 28 | 0 | 0 | 22.887 | 136027.1001 | 275675.6414 | 26.25 | 74
30439 | 2021-02-23 12:33 | 23.6651 | OXY_CH9 (PSt7-10) | 2021-02-16 12:16 | default | 253.5883 | μmol/L | 15.4718 | °C | 1010 | hPa | Humid | 28 | 0 | 0 | 22.884 | 136010.2033 | 275667.116 | 26.25 | 74
30449 | 2021-02-23 12:33 | 23.9983 | OXY_CH9 (PSt7-10) | 2021-02-16 12:16 | default | 253.5146 | μmol/L | 15.4839 | °C | 1010 | hPa | Humid | 28 | 0 | 0 | 22.883 | 136006.6952 | 275681.0213 | 26.25 | 74
30459 | 2021-02-23 12:33 | 24.3311 | OXY_CH9 (PSt7-10) | 2021-02-16 12:16 | default | 253.4029 | μmol/L | 15.49 | °C | 1010 | hPa | Humid | 28 | 0 | 0 | 22.886 | 136005.6082 | 275682.0146 | 26.25 | 74
30469 | 2021-02-23 12:34 | 24.665 | OXY_CH9 (PSt7-10) | 2021-02-16 12:16 | default | 253.2958 | μmol/L | 15.49 | °C | 1010 | hPa | Humid | 28 | 0 | 0 | 22.891 | 136021.8618 | 275672.3005 | 26.25 | 74
30479 | 2021-02-23 12:34 | 24.9978 | OXY_CH9 (PSt7-10) | 2021-02-16 12:16 | default | 253.3079 | μmol/L | 15.5022 | °C | 1010 | hPa | Humid | 28 | 0 | 0 | 22.886 | 136013.4171 | 275682.8482 | 26.25 | 74
30489 | 2021-02-23 12:34 | 25.3314 | OXY_CH9 (PSt7-10) | 2021-02-16 12:16 | default | 253.2604 | μmol/L | 15.5083 | °C | 1010 | hPa | Humid | 28 | 0 | 0 | 22.886 | 135994.036 | 275691.0572 | 26.25 | 74
30499 | 2021-02-23 12:35 | 25.6651 | OXY_CH9 (PSt7-10) | 2021-02-16 12:16 | default | 253.4196 | μmol/L | 15.4961 | °C | 1010 | hPa | Humid | 28 | 0 | 0 | 22.883 | 135994.7563 | 275696.4143 | 26.25 | 74
30509 | 2021-02-23 12:35 | 25.998 | OXY_CH9 (PSt7-10) | 2021-02-16 12:16 | default | 253.4671 | μmol/L | 15.49 | °C | 1010 | hPa | Humid | 28 | 0 | 0 | 22.883 | 135989.2216 | 275702.0864 | 26.25 | 74
30519 | 2021-02-23 12:35 | 26.3316 | OXY_CH9 (PSt7-10) | 2021-02-16 12:16 | default | 253.5622 | μmol/L | 15.4779 | °C | 1010 | hPa | Humid | 28 | 0 | 0 | 22.883 | 136007.7647 | 275689.0162 | 26.25 | 74
30529 | 2021-02-23 12:36 | 26.6651 | OXY_CH9 (PSt7-10) | 2021-02-16 12:16 | default | 253.5809 | μmol/L | 15.4535 | °C | 1010 | hPa | Humid | 28 | 0 | 0 | 22.891 | 136031.9626 | 275685.3709 | 26.25 | 74
30539 | 2021-02-23 12:36 | 26.9979 | OXY_CH9 (PSt7-10) | 2021-02-16 12:16 | default | 253.3834 | μmol/L | 15.4596 | °C | 1010 | hPa | Humid | 28 | 0 | 0 | 22.898 | 136063.2612 | 275686.5967 | 26.25 | 74
30549 | 2021-02-23 12:36 | 27.3316 | OXY_CH9 (PSt7-10) | 2021-02-16 12:16 | default | 253.3908 | μmol/L | 15.4779 | °C | 1010 | hPa | Humid | 28 | 0 | 0 | 22.891 | 136025.9109 | 275677.2057 | 26.25 | 74
30559 | 2021-02-23 12:37 | 27.6646 | OXY_CH9 (PSt7-10) | 2021-02-16 12:16 | default | 253.3814 | μmol/L | 15.49 | °C | 1010 | hPa | Humid | 28 | 0 | 0 | 22.887 | 136003.1489 | 275686.9528 | 26.25 | 74
30569 | 2021-02-23 12:37 | 27.9986 | OXY_CH9 (PSt7-10) | 2021-02-16 12:16 | default | 253.334 | μmol/L | 15.4961 | °C | 1010 | hPa | Humid | 28 | 0 | 0 | 22.887 | 135999.5057 | 275684.6559 | 26.25 | 74
30579 | 2021-02-23 12:37 | 28.3315 | OXY_CH9 (PSt7-10) | 2021-02-16 12:16 | default | 253.334 | μmol/L | 15.4961 | °C | 1010 | hPa | Humid | 28 | 0 | 0 | 22.887 | 135996.6051 | 275679.3201 | 26.25 | 74
30589 | 2021-02-23 12:38 | 28.6652 | OXY_CH9 (PSt7-10) | 2021-02-16 12:16 | default | 253.2865 | μmol/L | 15.5022 | °C | 1010 | hPa | Humid | 28 | 0 | 0 | 22.887 | 136013.4334 | 275687.1696 | 26.25 | 74
30599 | 2021-02-23 12:38 | 28.9982 | OXY_CH9 (PSt7-10) | 2021-02-16 12:16 | default | 253.3814 | μmol/L | 15.49 | °C | 1010 | hPa | Humid | 28 | 0 | 0 | 22.887 | 136023.1553 | 275680.571 | 26.25 | 74
30609 | 2021-02-23 12:38 | 29.3313 | OXY_CH9 (PSt7-10) | 2021-02-16 12:16 | default | 253.4289 | μmol/L | 15.4839 | °C | 1010 | hPa | Humid | 28 | 0 | 0 | 22.887 | 136006.5447 | 275687.673 | 26.25 | 74
30619 | 2021-02-23 12:39 | 29.6649 | OXY_CH9 (PSt7-10) | 2021-02-16 12:16 | default | 253.6097 | μmol/L | 15.4718 | °C | 1010 | hPa | Humid | 28 | 0 | 0 | 22.883 | 135986.6472 | 275682.991 | 26.25 | 74
30629 | 2021-02-23 12:39 | 29.9978 | OXY_CH9 (PSt7-10) | 2021-02-16 12:16 | default | 253.912 | μmol/L | 15.4413 | °C | 1010 | hPa | Humid | 28 | 0 | 0 | 22.88 | 135977.0949 | 275668.4078 | 26.25 | 74
30639 | 2021-02-23 12:39 | 30.3316 | OXY_CH9 (PSt7-10) | 2021-02-16 12:16 | default | 253.8906 | μmol/L | 15.4413 | °C | 1010 | hPa | Humid | 28 | 0 | 0 | 22.881 | 135977.8274 | 275690.1628 | 26.25 | 74
30649 | 2021-02-23 12:40 | 30.6651 | OXY_CH9 (PSt7-10) | 2021-02-16 12:16 | default | 253.662 | μmol/L | 15.4596 | °C | 1010 | hPa | Humid | 28 | 0 | 0 | 22.885 | 135990.8327 | 275689.3536 | 26.25 | 74
30659 | 2021-02-23 12:40 | 30.9982 | OXY_CH9 (PSt7-10) | 2021-02-16 12:16 | default | 253.4122 | μmol/L | 15.4779 | °C | 1010 | hPa | Humid | 28 | 0 | 0 | 22.89 | 136014.5771 | 275694.4966 | 26.25 | 74
30669 | 2021-02-23 12:40 | 31.3313 | OXY_CH9 (PSt7-10) | 2021-02-16 12:16 | default | 253.2837 | μmol/L | 15.4779 | °C | 1010 | hPa | Humid | 28 | 0 | 0 | 22.896 | 136068.5967 | 275688.9233 | 26.25 | 74
30679 | 2021-02-23 12:41 | 31.6652 | OXY_CH9 (PSt7-10) | 2021-02-16 12:16 | default | 253.2456 | μmol/L | 15.4718 | °C | 1010 | hPa | Humid | 28 | 0 | 0 | 22.9 | 136087.1813 | 275684.4934 | 26.25 | 74
30689 | 2021-02-23 12:41 | 31.9979 | OXY_CH9 (PSt7-10) | 2021-02-16 12:16 | default | 253.1032 | μmol/L | 15.49 | °C | 1010 | hPa | Humid | 28 | 0 | 0 | 22.9 | 136080.3516 | 275679.778 | 26.25 | 74
30699 | 2021-02-23 12:41 | 32.3319 | OXY_CH9 (PSt7-10) | 2021-02-16 12:16 | default | 253.0818 | μmol/L | 15.49 | °C | 1010 | hPa | Humid | 28 | 0 | 0 | 22.901 | 136062.8986 | 275660.0528 | 26.25 | 74
30709 | 2021-02-23 12:42 | 32.6648 | OXY_CH9 (PSt7-10) | 2021-02-16 12:16 | default | 253.1888 | μmol/L | 15.49 | °C | 1010 | hPa | Humid | 28 | 0 | 0 | 22.896 | 136064.1596 | 275683.0007 | 26.25 | 74
30719 | 2021-02-23 12:42 | 32.9984 | OXY_CH9 (PSt7-10) | 2021-02-16 12:16 | default | 253.267 | μmol/L | 15.4718 | °C | 1010 | hPa | Humid | 28 | 0 | 0 | 22.899 | 136078.62 | 275682.6361 | 26.25 | 74
30729 | 2021-02-23 12:42 | 33.3315 | OXY_CH9 (PSt7-10) | 2021-02-16 12:16 | default | 253.0959 | μmol/L | 15.4718 | °C | 1010 | hPa | Humid | 28 | 0 | 0 | 22.907 | 136107.1763 | 275683.6734 | 26.25 | 74
30739 | 2021-02-23 12:43 | 33.6646 | OXY_CH9 (PSt7-10) | 2021-02-16 12:16 | default | 253.0745 | μmol/L | 15.4718 | °C | 1010 | hPa | Humid | 28 | 0 | 0 | 22.908 | 136150.4606 | 275671.7616 | 26.25 | 74
30749 | 2021-02-23 12:43 | 33.9984 | OXY_CH9 (PSt7-10) | 2021-02-16 12:16 | default | 253.0198 | μmol/L | 15.4596 | °C | 1010 | hPa | Humid | 28 | 0 | 0 | 22.915 | 136168.8336 | 275659.9829 | 26.25 | 74
30759 | 2021-02-23 12:43 | 34.3313 | OXY_CH9 (PSt7-10) | 2021-02-16 12:16 | default | 252.9129 | μmol/L | 15.4596 | °C | 1010 | hPa | Humid | 28 | 0 | 0 | 22.92 | 136189.1664 | 275649.0281 | 26.25 | 74
30769 | 2021-02-23 12:44 | 34.6652 | OXY_CH9 (PSt7-10) | 2021-02-16 12:16 | default | 252.8488 | μmol/L | 15.4596 | °C | 1010 | hPa | Humid | 28 | 0 | 0 | 22.923 | 136219.0183 | 275662.6016 | 26.25 | 74
30779 | 2021-02-23 12:44 | 34.9982 | OXY_CH9 (PSt7-10) | 2021-02-16 12:16 | default | 253.0006 | μmol/L | 15.4292 | °C | 1010 | hPa | Humid | 28 | 0 | 0 | 22.927 | 136238.5252 | 275652.7279 | 26.25 | 74
30789 | 2021-02-23 12:44 | 35.3317 | OXY_CH9 (PSt7-10) | 2021-02-16 12:16 | default | 252.9745 | μmol/L | 15.4352 | °C | 1010 | hPa | Humid | 28 | 0 | 0 | 22.926 | 136247.8363 | 275644.3595 | 26.25 | 74
30799 | 2021-02-23 12:45 | 35.6647 | OXY_CH9 (PSt7-10) | 2021-02-16 12:16 | default | 252.7729 | μmol/L | 15.4474 | °C | 1010 | hPa | Humid | 28 | 0 | 0 | 22.931 | 136271.2517 | 275645.6711 | 26.25 | 74
30809 | 2021-02-23 12:45 | 35.9985 | OXY_CH9 (PSt7-10) | 2021-02-16 12:16 | default | 252.7468 | μmol/L | 15.4535 | °C | 1010 | hPa | Humid | 28 | 0 | 0 | 22.93 | 136286.8179 | 275630.7385 | 26.25 | 74
30819 | 2021-02-23 12:45 | 36.3316 | OXY_CH9 (PSt7-10) | 2021-02-16 12:16 | default | 252.5288 | μmol/L | 15.4596 | °C | 1010 | hPa | Humid | 28 | 0 | 0 | 22.938 | 136307.0643 | 275620.7967 | 26.25 | 74
30829 | 2021-02-23 12:46 | 36.6646 | OXY_CH9 (PSt7-10) | 2021-02-16 12:16 | default | 252.3535 | μmol/L | 15.4657 | °C | 1010 | hPa | Humid | 28 | 0 | 0 | 22.944 | 136343.6565 | 275619.1581 | 26.25 | 74
30839 | 2021-02-23 12:46 | 36.9985 | OXY_CH9 (PSt7-10) | 2021-02-16 12:16 | default | 252.3535 | μmol/L | 15.4657 | °C | 1010 | hPa | Humid | 28 | 0 | 0 | 22.944 | 136349.9846 | 275609.0518 | 26.25 | 74
30849 | 2021-02-23 12:46 | 37.3312 | OXY_CH9 (PSt7-10) | 2021-02-16 12:16 | default | 252.3062 | μmol/L | 15.4718 | °C | 1010 | hPa | Humid | 28 | 0 | 0 | 22.944 | 136360.1469 | 275613.6395 | 26.25 | 74
30859 | 2021-02-23 12:47 | 37.6645 | OXY_CH9 (PSt7-10) | 2021-02-16 12:16 | default | 252.2731 | μmol/L | 15.4596 | °C | 1010 | hPa | Humid | 28 | 0 | 0 | 22.95 | 136361.1276 | 275589.5214 | 26.25 | 74
30869 | 2021-02-23 12:47 | 37.9984 | OXY_CH9 (PSt7-10) | 2021-02-16 12:16 | default | 252.4056 | μmol/L | 15.4535 | °C | 1010 | hPa | Humid | 28 | 0 | 0 | 22.946 | 136357.9782 | 275607.0014 | 26.25 | 74
30879 | 2021-02-23 12:47 | 38.3313 | OXY_CH9 (PSt7-10) | 2021-02-16 12:16 | default | 252.4529 | μmol/L | 15.4474 | °C | 1010 | hPa | Humid | 28 | 0 | 0 | 22.946 | 136355.8455 | 275603.3396 | 26.25 | 74
30889 | 2021-02-23 12:48 | 38.665 | OXY_CH9 (PSt7-10) | 2021-02-16 12:16 | default | 252.4743 | μmol/L | 15.4474 | °C | 1010 | hPa | Humid | 28 | 0 | 0 | 22.945 | 136349.5504 | 275607.0206 | 26.25 | 74
30899 | 2021-02-23 12:48 | 38.9979 | OXY_CH9 (PSt7-10) | 2021-02-16 12:16 | default | 252.5122 | μmol/L | 15.4535 | °C | 1010 | hPa | Humid | 28 | 0 | 0 | 22.941 | 136318.4481 | 275600.6399 | 26.25 | 74
30909 | 2021-02-23 12:48 | 39.3316 | OXY_CH9 (PSt7-10) | 2021-02-16 12:16 | default | 252.4601 | μmol/L | 15.4657 | °C | 1010 | hPa | Humid | 28 | 0 | 0 | 22.939 | 136294.1882 | 275586.2343 | 26.25 | 74
30919 | 2021-02-23 12:49 | 39.6647 | OXY_CH9 (PSt7-10) | 2021-02-16 12:16 | default | 252.7041 | μmol/L | 15.4535 | °C | 1010 | hPa | Humid | 28 | 0 | 0 | 22.932 | 136248.7539 | 275572.7729 | 26.25 | 74
30929 | 2021-02-23 12:49 | 39.9978 | OXY_CH9 (PSt7-10) | 2021-02-16 12:16 | default | 252.6094 | μmol/L | 15.4657 | °C | 1010 | hPa | Humid | 28 | 0 | 0 | 22.932 | 136232.533 | 275570.2292 | 26.25 | 74
30939 | 2021-02-23 12:49 | 40.3317 | OXY_CH9 (PSt7-10) | 2021-02-16 12:16 | default | 252.6094 | μmol/L | 15.4657 | °C | 1010 | hPa | Humid | 28 | 0 | 0 | 22.932 | 136196.332 | 275563.9284 | 26.25 | 74
30949 | 2021-02-23 12:50 | 40.6647 | OXY_CH9 (PSt7-10) | 2021-02-16 12:16 | default | 252.6947 | μmol/L | 15.4657 | °C | 1010 | hPa | Humid | 28 | 0 | 0 | 22.928 | 136196.5719 | 275564.118 | 26.25 | 74
30959 | 2021-02-23 12:50 | 40.9985 | OXY_CH9 (PSt7-10) | 2021-02-16 12:16 | default | 252.6734 | μmol/L | 15.4657 | °C | 1010 | hPa | Humid | 28 | 0 | 0 | 22.929 | 136198.471 | 275546.2155 | 26.25 | 74
30969 | 2021-02-23 12:50 | 41.3318 | OXY_CH9 (PSt7-10) | 2021-02-16 12:16 | default | 252.6994 | μmol/L | 15.4596 | °C | 1010 | hPa | Humid | 28 | 0 | 0 | 22.93 | 136213.1201 | 275551.7528 | 26.25 | 74
30979 | 2021-02-23 12:51 | 41.6652 | OXY_CH9 (PSt7-10) | 2021-02-16 12:16 | default | 252.6567 | μmol/L | 15.4596 | °C | 1010 | hPa | Humid | 28 | 0 | 0 | 22.932 | 136223.8265 | 275547.4825 | 26.25 | 74
30989 | 2021-02-23 12:51 | 41.9979 | OXY_CH9 (PSt7-10) | 2021-02-16 12:16 | default | 252.6401 | μmol/L | 15.4535 | °C | 1010 | hPa | Humid | 28 | 0 | 0 | 22.935 | 136222.8331 | 275543.0574 | 26.25 | 74
30999 | 2021-02-23 12:51 | 42.3318 | OXY_CH9 (PSt7-10) | 2021-02-16 12:16 | default | 252.6496 | μmol/L | 15.4413 | °C | 1010 | hPa | Humid | 28 | 0 | 0 | 22.939 | 136231.9189 | 275539.3616 | 26.25 | 74
31009 | 2021-02-23 12:52 | 42.6648 | OXY_CH9 (PSt7-10) | 2021-02-16 12:16 | default | 252.6116 | μmol/L | 15.4352 | °C | 1010 | hPa | Humid | 28 | 0 | 0 | 22.943 | 136264.5004 | 275532.1235 | 26.25 | 74
31019 | 2021-02-23 12:52 | 42.9984 | OXY_CH9 (PSt7-10) | 2021-02-16 12:16 | default | 252.505 | μmol/L | 15.4352 | °C | 1010 | hPa | Humid | 28 | 0 | 0 | 22.948 | 136294.0848 | 275535.9249 | 26.25 | 74
31029 | 2021-02-23 12:52 | 43.3314 | OXY_CH9 (PSt7-10) | 2021-02-16 12:16 | default | 252.3298 | μmol/L | 15.4413 | °C | 1010 | hPa | Humid | 28 | 0 | 0 | 22.954 | 136329.3088 | 275526.9288 | 26.25 | 74
31039 | 2021-02-23 12:53 | 43.665 | OXY_CH9 (PSt7-10) | 2021-02-16 12:16 | default | 252.3038 | μmol/L | 15.4474 | °C | 1010 | hPa | Humid | 28 | 0 | 0 | 22.953 | 136310.2614 | 275525.4317 | 26.25 | 74
31049 | 2021-02-23 12:53 | 43.9979 | OXY_CH9 (PSt7-10) | 2021-02-16 12:16 | default | 252.3843 | μmol/L | 15.4535 | °C | 1010 | hPa | Humid | 28 | 0 | 0 | 22.947 | 136259.1359 | 275519.2147 | 26.25 | 74
31059 | 2021-02-23 12:53 | 44.3316 | OXY_CH9 (PSt7-10) | 2021-02-16 12:16 | default | 252.4908 | μmol/L | 15.4535 | °C | 1010 | hPa | Humid | 28 | 0 | 0 | 22.942 | 136235.0261 | 275524.0174 | 26.25 | 74
31069 | 2021-02-23 12:54 | 44.6645 | OXY_CH9 (PSt7-10) | 2021-02-16 12:16 | default | 252.6282 | μmol/L | 15.4413 | °C | 1010 | hPa | Humid | 28 | 0 | 0 | 22.94 | 136214.3285 | 275516.2957 | 26.25 | 74
31079 | 2021-02-23 12:54 | 44.9981 | OXY_CH9 (PSt7-10) | 2021-02-16 12:16 | default | 252.6401 | μmol/L | 15.4535 | °C | 1010 | hPa | Humid | 28 | 0 | 0 | 22.935 | 136202.6284 | 275519.9176 | 26.25 | 74
31089 | 2021-02-23 12:54 | 45.3314 | OXY_CH9 (PSt7-10) | 2021-02-16 12:16 | default | 252.6875 | μmol/L | 15.4474 | °C | 1010 | hPa | Humid | 28 | 0 | 0 | 22.935 | 136187.4655 | 275515.5315 | 26.25 | 74
31099 | 2021-02-23 12:55 | 45.6651 | OXY_CH9 (PSt7-10) | 2021-02-16 12:16 | default | 252.8464 | μmol/L | 15.4352 | °C | 1010 | hPa | Humid | 28 | 0 | 0 | 22.932 | 136160.4166 | 275509.7802 | 26.25 | 74
31109 | 2021-02-23 12:55 | 45.9979 | OXY_CH9 (PSt7-10) | 2021-02-16 12:16 | default | 252.7088 | μmol/L | 15.4474 | °C | 1010 | hPa | Humid | 28 | 0 | 0 | 22.934 | 136145.1461 | 275489.6385 | 26.25 | 74
31119 | 2021-02-23 12:55 | 46.3316 | OXY_CH9 (PSt7-10) | 2021-02-16 12:16 | default | 252.901 | μmol/L | 15.4474 | °C | 1010 | hPa | Humid | 28 | 0 | 0 | 22.925 | 136114.6968 | 275506.7641 | 26.25 | 74
31129 | 2021-02-23 12:56 | 46.6648 | OXY_CH9 (PSt7-10) | 2021-02-16 12:16 | default | 252.901 | μmol/L | 15.4474 | °C | 1010 | hPa | Humid | 28 | 0 | 0 | 22.925 | 136102.1935 | 275489.6249 | 26.25 | 74
31139 | 2021-02-23 12:56 | 46.9981 | OXY_CH9 (PSt7-10) | 2021-02-16 12:16 | default | 252.9484 | μmol/L | 15.4413 | °C | 1010 | hPa | Humid | 28 | 0 | 0 | 22.925 | 136090.8453 | 275489.3661 | 26.25 | 74
31149 | 2021-02-23 12:56 | 47.3317 | OXY_CH9 (PSt7-10) | 2021-02-16 12:16 | default | 253.0172 | μmol/L | 15.4352 | °C | 1010 | hPa | Humid | 28 | 0 | 0 | 22.924 | 136083.2357 | 275482.9824 | 26.25 | 74
31159 | 2021-02-23 12:57 | 47.6648 | OXY_CH9 (PSt7-10) | 2021-02-16 12:16 | default | 252.9792 | μmol/L | 15.4292 | °C | 1010 | hPa | Humid | 28 | 0 | 0 | 22.928 | 136093.389 | 275471.1191 | 26.25 | 74
31169 | 2021-02-23 12:57 | 47.9985 | OXY_CH9 (PSt7-10) | 2021-02-16 12:16 | default | 252.8938 | μmol/L | 15.4292 | °C | 1010 | hPa | Humid | 28 | 0 | 0 | 22.932 | 136114.1032 | 275481.1623 | 26.25 | 74
31179 | 2021-02-23 12:57 | 48.3317 | OXY_CH9 (PSt7-10) | 2021-02-16 12:16 | default | 252.7752 | μmol/L | 15.417 | °C | 1010 | hPa | Humid | 28 | 0 | 0 | 22.942 | 136155.0898 | 275458.2572 | 26.25 | 74
31189 | 2021-02-23 12:58 | 48.6648 | OXY_CH9 (PSt7-10) | 2021-02-16 12:16 | default | 252.7159 | μmol/L | 15.4109 | °C | 1010 | hPa | Humid | 28 | 0 | 0 | 22.947 | 136214.5067 | 275461.771 | 26.25 | 74
31199 | 2021-02-23 12:58 | 48.9978 | OXY_CH9 (PSt7-10) | 2021-02-16 12:16 | default | 252.5193 | μmol/L | 15.417 | °C | 1010 | hPa | Humid | 28 | 0 | 0 | 22.954 | 136253.9788 | 275457.5974 | 26.25 | 74
31209 | 2021-02-23 12:58 | 49.3316 | OXY_CH9 (PSt7-10) | 2021-02-16 12:16 | default | 252.3606 | μmol/L | 15.4292 | °C | 1010 | hPa | Humid | 28 | 0 | 0 | 22.957 | 136278.9909 | 275459.799 | 26.25 | 74
31219 | 2021-02-23 12:59 | 49.6646 | OXY_CH9 (PSt7-10) | 2021-02-16 12:16 | default | 252.6354 | μmol/L | 15.4048 | °C | 1010 | hPa | Humid | 28 | 0 | 0 | 22.953 | 136268.4863 | 275461.2939 | 26.25 | 74
31229 | 2021-02-23 12:59 | 49.9985 | OXY_CH9 (PSt7-10) | 2021-02-16 12:16 | default | 252.5619 | μmol/L | 15.417 | °C | 1010 | hPa | Humid | 28 | 0 | 0 | 22.952 | 136251.3495 | 275456.5627 | 26.25 | 74
31239 | 2021-02-23 12:59 | 50.3316 | OXY_CH9 (PSt7-10) | 2021-02-16 12:16 | default | 252.5619 | μmol/L | 15.417 | °C | 1010 | hPa | Humid | 28 | 0 | 0 | 22.952 | 136243.123 | 275461.2377 | 26.25 | 74
31249 | 2021-02-23 13:00 | 50.6652 | OXY_CH9 (PSt7-10) | 2021-02-16 12:16 | default | 252.5453 | μmol/L | 15.4109 | °C | 1010 | hPa | Humid | 28 | 0 | 0 | 22.955 | 136255.3903 | 275451.7041 | 26.25 | 74
31259 | 2021-02-23 13:00 | 50.9981 | OXY_CH9 (PSt7-10) | 2021-02-16 12:16 | default | 252.408 | μmol/L | 15.4231 | °C | 1010 | hPa | Humid | 28 | 0 | 0 | 22.957 | 136277.6526 | 275453.3256 | 26.25 | 74
31269 | 2021-02-23 13:00 | 51.3311 | OXY_CH9 (PSt7-10) | 2021-02-16 12:16 | default | 252.3228 | μmol/L | 15.4231 | °C | 1010 | hPa | Humid | 28 | 0 | 0 | 22.961 | 136300.6741 | 275447.1228 | 26.25 | 74
31279 | 2021-02-23 13:01 | 51.6648 | OXY_CH9 (PSt7-10) | 2021-02-16 12:16 | default | 252.3015 | μmol/L | 15.4231 | °C | 1010 | hPa | Humid | 28 | 0 | 0 | 22.962 | 136323.4076 | 275441.523 | 26.25 | 74
31289 | 2021-02-23 13:01 | 51.9986 | OXY_CH9 (PSt7-10) | 2021-02-16 12:16 | default | 252.1312 | μmol/L | 15.4231 | °C | 1010 | hPa | Humid | 28 | 0 | 0 | 22.97 | 136349.1135 | 275450.1537 | 26.25 | 74
31299 | 2021-02-23 13:01 | 52.3317 | OXY_CH9 (PSt7-10) | 2021-02-16 12:16 | default | 252.0249 | μmol/L | 15.4231 | °C | 1010 | hPa | Humid | 28 | 0 | 0 | 22.975 | 136390.8031 | 275444.1354 | 26.25 | 74
31309 | 2021-02-23 13:02 | 52.6647 | OXY_CH9 (PSt7-10) | 2021-02-16 12:16 | default | 251.9399 | μmol/L | 15.4231 | °C | 1010 | hPa | Humid | 28 | 0 | 0 | 22.979 | 136420.0032 | 275445.7904 | 26.25 | 74
31319 | 2021-02-23 13:02 | 52.9983 | OXY_CH9 (PSt7-10) | 2021-02-16 12:16 | default | 251.9967 | μmol/L | 15.4048 | °C | 1010 | hPa | Humid | 28 | 0 | 0 | 22.983 | 136444.8667 | 275454.51 | 26.25 | 74
31329 | 2021-02-23 13:02 | 53.3312 | OXY_CH9 (PSt7-10) | 2021-02-16 12:16 | default | 252.1911 | μmol/L | 15.3683 | °C | 1009 | hPa | Humid | 28 | 0 | 0 | 22.987 | 136481.5667 | 275443.6694 | 26.25 | 74
31339 | 2021-02-23 13:03 | 53.6644 | OXY_CH9 (PSt7-10) | 2021-02-16 12:16 | default | 252.1434 | μmol/L | 15.3805 | °C | 1010 | hPa | Humid | 28 | 0 | 0 | 22.985 | 136496.7691 | 275456.1383 | 26.25 | 74
31349 | 2021-02-23 13:03 | 53.9983 | OXY_CH9 (PSt7-10) | 2021-02-16 12:16 | default | 252.0488 | μmol/L | 15.3926 | °C | 1010 | hPa | Humid | 28 | 0 | 0 | 22.985 | 136473.9108 | 275450.7137 | 26.25 | 74
31359 | 2021-02-23 13:03 | 54.3313 | OXY_CH9 (PSt7-10) | 2021-02-16 12:16 | default | 252.0227 | μmol/L | 15.3987 | °C | 1010 | hPa | Humid | 28 | 0 | 0 | 22.984 | 136447.1141 | 275428.9998 | 26.25 | 74
31369 | 2021-02-23 13:04 | 54.665 | OXY_CH9 (PSt7-10) | 2021-02-16 12:16 | default | 251.959 | μmol/L | 15.3987 | °C | 1010 | hPa | Humid | 28 | 0 | 0 | 22.987 | 136438.134 | 275451.7163 | 26.25 | 74
31379 | 2021-02-23 13:04 | 54.9979 | OXY_CH9 (PSt7-10) | 2021-02-16 12:16 | default | 251.8055 | μmol/L | 15.4048 | °C | 1010 | hPa | Humid | 28 | 0 | 0 | 22.992 | 136455.8394 | 275432.1736 | 26.25 | 74
31389 | 2021-02-23 13:04 | 55.3315 | OXY_CH9 (PSt7-10) | 2021-02-16 12:16 | default | 251.558 | μmol/L | 15.417 | °C | 1009 | hPa | Humid | 28 | 0 | 0 | 22.999 | 136536.6478 | 275437.3188 | 26.25 | 74
31399 | 2021-02-23 13:05 | 55.6645 | OXY_CH9 (PSt7-10) | 2021-02-16 12:16 | default | 251.4992 | μmol/L | 15.4109 | °C | 1009 | hPa | Humid | 28 | 0 | 0 | 23.004 | 136574.5191 | 275434.6964 | 26.25 | 74
31409 | 2021-02-23 13:05 | 55.9982 | OXY_CH9 (PSt7-10) | 2021-02-16 12:16 | default | 251.3672 | μmol/L | 15.417 | °C | 1009 | hPa | Humid | 28 | 0 | 0 | 23.008 | 136604.5005 | 275425.2183 | 26.25 | 74
31419 | 2021-02-23 13:05 | 56.3319 | OXY_CH9 (PSt7-10) | 2021-02-16 12:16 | default | 251.129 | μmol/L | 15.4292 | °C | 1010 | hPa | Humid | 28 | 0 | 0 | 23.015 | 136633.3388 | 275416.8581 | 26.25 | 74
31429 | 2021-02-23 13:06 | 56.6652 | OXY_CH9 (PSt7-10) | 2021-02-16 12:16 | default | 251.1294 | μmol/L | 15.4231 | °C | 1009 | hPa | Humid | 28 | 0 | 0 | 23.017 | 136658.3721 | 275416.4102 | 26.25 | 74
31439 | 2021-02-23 13:06 | 56.998 | OXY_CH9 (PSt7-10) | 2021-02-16 12:16 | default | 251.1765 | μmol/L | 15.417 | °C | 1009 | hPa | Humid | 28 | 0 | 0 | 23.017 | 136681.4751 | 275425.7625 | 26.25 | 74
31449 | 2021-02-23 13:06 | 57.3312 | OXY_CH9 (PSt7-10) | 2021-02-16 12:16 | default | 251.1015 | μmol/L | 15.4048 | °C | 1009 | hPa | Humid | 28 | 0 | 0 | 23.025 | 136685.1971 | 275420.8687 | 26.25 | 74
31459 | 2021-02-23 13:07 | 57.6652 | OXY_CH9 (PSt7-10) | 2021-02-16 12:16 | default | 251.4268 | μmol/L | 15.3683 | °C | 1009 | hPa | Humid | 28 | 0 | 0 | 23.023 | 136689.03 | 275430.3013 | 26.25 | 74
31469 | 2021-02-23 13:07 | 57.998 | OXY_CH9 (PSt7-10) | 2021-02-16 12:16 | default | 251.4268 | μmol/L | 15.3683 | °C | 1009 | hPa | Humid | 28 | 0 | 0 | 23.023 | 136684.5182 | 275427.2129 | 26.25 | 74
31479 | 2021-02-23 13:07 | 58.3317 | OXY_CH9 (PSt7-10) | 2021-02-16 12:16 | default | 251.3912 | μmol/L | 15.3866 | °C | 1009 | hPa | Humid | 28 | 0 | 0 | 23.018 | 136664.3786 | 275416.0158 | 26.25 | 74
31489 | 2021-02-23 13:08 | 58.6646 | OXY_CH9 (PSt7-10) | 2021-02-16 12:16 | default | 251.3392 | μmol/L | 15.3987 | °C | 1009 | hPa | Humid | 28 | 0 | 0 | 23.016 | 136654.0452 | 275418.6473 | 26.25 | 74
31499 | 2021-02-23 13:08 | 58.9982 | OXY_CH9 (PSt7-10) | 2021-02-16 12:16 | default | 251.4124 | μmol/L | 15.3866 | °C | 1009 | hPa | Humid | 28 | 0 | 0 | 23.017 | 136629.5797 | 275421.869 | 26.25 | 74
31509 | 2021-02-23 13:08 | 59.3319 | OXY_CH9 (PSt7-10) | 2021-02-16 12:16 | default | 251.5444 | μmol/L | 15.3805 | °C | 1009 | hPa | Humid | 28 | 0 | 0 | 23.013 | 136606.0898 | 275416.7366 | 26.25 | 74
31519 | 2021-02-23 13:09 | 59.6645 | OXY_CH9 (PSt7-10) | 2021-02-16 12:16 | default | 251.608 | μmol/L | 15.3805 | °C | 1009 | hPa | Humid | 28 | 0 | 0 | 23.01 | 136582.7624 | 275412.9519 | 26.25 | 74
31529 | 2021-02-23 13:09 | 59.9982 | OXY_CH9 (PSt7-10) | 2021-02-16 12:16 | default | 251.7093 | μmol/L | 15.3866 | °C | 1009 | hPa | Humid | 28 | 0 | 0 | 23.003 | 136553.113 | 275413.5897 | 26.25 | 74
31539 | 2021-02-23 13:09 | 60.3318 | OXY_CH9 (PSt7-10) | 2021-02-16 12:16 | default | 251.799 | μmol/L | 15.3805 | °C | 1009 | hPa | Humid | 28 | 0 | 0 | 23.001 | 136533.4121 | 275411.3436 | 26.25 | 74
31549 | 2021-02-23 13:10 | 60.6648 | OXY_CH9 (PSt7-10) | 2021-02-16 12:16 | default | 251.9573 | μmol/L | 15.3683 | °C | 1009 | hPa | Humid | 28 | 0 | 0 | 22.998 | 136510.9213 | 275405.0246 | 26.25 | 74
31559 | 2021-02-23 13:10 | 60.9986 | OXY_CH9 (PSt7-10) | 2021-02-16 12:16 | default | 251.8202 | μmol/L | 15.3805 | °C | 1009 | hPa | Humid | 28 | 0 | 0 | 23 | 136519.5374 | 275409.7761 | 26.25 | 74
31569 | 2021-02-23 13:10 | 61.3316 | OXY_CH9 (PSt7-10) | 2021-02-16 12:16 | default | 251.7517 | μmol/L | 15.3866 | °C | 1009 | hPa | Humid | 28 | 0 | 0 | 23.001 | 136520.9951 | 275397.9419 | 26.25 | 74
31579 | 2021-02-23 13:11 | 61.6647 | OXY_CH9 (PSt7-10) | 2021-02-16 12:16 | default | 251.7093 | μmol/L | 15.3866 | °C | 1009 | hPa | Humid | 28 | 0 | 0 | 23.003 | 136534.2334 | 275397.4984 | 26.25 | 74
31589 | 2021-02-23 13:11 | 61.9978 | OXY_CH9 (PSt7-10) | 2021-02-16 12:16 | default | 251.582 | μmol/L | 15.3866 | °C | 1009 | hPa | Humid | 28 | 0 | 0 | 23.009 | 136572.0758 | 275394.9308 | 26.25 | 74
31599 | 2021-02-23 13:11 | 62.3315 | OXY_CH9 (PSt7-10) | 2021-02-16 12:16 | default | 251.4972 | μmol/L | 15.3866 | °C | 1009 | hPa | Humid | 28 | 0 | 0 | 23.013 | 136595.0774 | 275405.0472 | 26.25 | 74
31609 | 2021-02-23 13:12 | 62.6644 | OXY_CH9 (PSt7-10) | 2021-02-16 12:16 | default | 251.3908 | μmol/L | 15.3926 | °C | 1010 | hPa | Humid | 28 | 0 | 0 | 23.016 | 136622.5857 | 275412.4006 | 26.25 | 74
31619 | 2021-02-23 13:12 | 62.9984 | OXY_CH9 (PSt7-10) | 2021-02-16 12:16 | default | 251.5964 | μmol/L | 15.3683 | °C | 1009 | hPa | Humid | 28 | 0 | 0 | 23.015 | 136652.0177 | 275414.4064 | 26.25 | 74
31629 | 2021-02-23 13:12 | 63.3312 | OXY_CH9 (PSt7-10) | 2021-02-16 12:16 | default | 251.396 | μmol/L | 15.3805 | °C | 1009 | hPa | Humid | 28 | 0 | 0 | 23.02 | 136661.1187 | 275404.2659 | 26.25 | 74
31639 | 2021-02-23 13:13 | 63.6649 | OXY_CH9 (PSt7-10) | 2021-02-16 12:16 | default | 251.3748 | μmol/L | 15.3805 | °C | 1009 | hPa | Humid | 28 | 0 | 0 | 23.021 | 136670.3347 | 275411.6669 | 26.25 | 74
31649 | 2021-02-23 13:13 | 63.9979 | OXY_CH9 (PSt7-10) | 2021-02-16 12:16 | default | 251.2804 | μmol/L | 15.3926 | °C | 1009 | hPa | Humid | 28 | 0 | 0 | 23.021 | 136665.0973 | 275398.7138 | 26.25 | 74
31659 | 2021-02-23 13:13 | 64.3318 | OXY_CH9 (PSt7-10) | 2021-02-16 12:16 | default | 251.3368 | μmol/L | 15.3805 | °C | 1010 | hPa | Humid | 28 | 0 | 0 | 23.023 | 136666.5279 | 275404.9324 | 26.25 | 74
31669 | 2021-02-23 13:14 | 64.6648 | OXY_CH9 (PSt7-10) | 2021-02-16 12:16 | default | 251.4736 | μmol/L | 15.3683 | °C | 1010 | hPa | Humid | 28 | 0 | 0 | 23.021 | 136677.8531 | 275406.291 | 26.25 | 74
31679 | 2021-02-23 13:14 | 64.9979 | OXY_CH9 (PSt7-10) | 2021-02-16 12:16 | default | 251.4268 | μmol/L | 15.3683 | °C | 1009 | hPa | Humid | 28 | 0 | 0 | 23.023 | 136675.7266 | 275405.0178 | 26.25 | 74
31689 | 2021-02-23 13:14 | 65.3317 | OXY_CH9 (PSt7-10) | 2021-02-16 12:16 | default | 251.2949 | μmol/L | 15.3744 | °C | 1009 | hPa | Humid | 28 | 0 | 0 | 23.027 | 136706.1392 | 275410.1785 | 26.25 | 74
31699 | 2021-02-23 13:15 | 65.6646 | OXY_CH9 (PSt7-10) | 2021-02-16 12:16 | default | 251.1679 | μmol/L | 15.3744 | °C | 1009 | hPa | Humid | 28 | 0 | 0 | 23.033 | 136723.1083 | 275395.9902 | 26.25 | 74
31709 | 2021-02-23 13:15 | 65.9985 | OXY_CH9 (PSt7-10) | 2021-02-16 12:16 | default | 251.1299 | μmol/L | 15.3744 | °C | 1010 | hPa | Humid | 28 | 0 | 0 | 23.035 | 136749.6675 | 275395.3985 | 26.25 | 74
31719 | 2021-02-23 13:15 | 66.3315 | OXY_CH9 (PSt7-10) | 2021-02-16 12:16 | default | 251.1775 | μmol/L | 15.3622 | °C | 1009 | hPa | Humid | 28 | 0 | 0 | 23.037 | 136778.9437 | 275411.4083 | 26.25 | 74
31729 | 2021-02-23 13:16 | 66.6652 | OXY_CH9 (PSt7-10) | 2021-02-16 12:16 | default | 251.1021 | μmol/L | 15.3561 | °C | 1010 | hPa | Humid | 28 | 0 | 0 | 23.043 | 136804.0506 | 275402.7675 | 26.25 | 74
31739 | 2021-02-23 13:16 | 66.9982 | OXY_CH9 (PSt7-10) | 2021-02-16 12:16 | default | 251.1444 | μmol/L | 15.3561 | °C | 1010 | hPa | Humid | 28 | 0 | 0 | 23.041 | 136824.0956 | 275404.6023 | 26.25 | 74
31749 | 2021-02-23 13:16 | 67.3312 | OXY_CH9 (PSt7-10) | 2021-02-16 12:16 | default | 251.0175 | μmol/L | 15.3561 | °C | 1010 | hPa | Humid | 28 | 0 | 0 | 23.047 | 136831.4701 | 275408.2079 | 26.25 | 74
31759 | 2021-02-23 13:17 | 67.665 | OXY_CH9 (PSt7-10) | 2021-02-16 12:16 | default | 250.9281 | μmol/L | 15.3622 | °C | 1010 | hPa | Humid | 28 | 0 | 0 | 23.049 | 136849.6352 | 275419.6072 | 26.25 | 74
31769 | 2021-02-23 13:17 | 67.9979 | OXY_CH9 (PSt7-10) | 2021-02-16 12:16 | default | 250.7754 | μmol/L | 15.3683 | °C | 1010 | hPa | Humid | 28 | 0 | 0 | 23.054 | 136877.5852 | 275407.8452 | 26.25 | 74
31779 | 2021-02-23 13:17 | 68.3317 | OXY_CH9 (PSt7-10) | 2021-02-16 12:16 | default | 250.7428 | μmol/L | 15.3561 | °C | 1010 | hPa | Humid | 28 | 0 | 0 | 23.06 | 136905.978 | 275414.7359 | 26.25 | 74
31789 | 2021-02-23 13:18 | 68.6646 | OXY_CH9 (PSt7-10) | 2021-02-16 12:16 | default | 250.6746 | μmol/L | 15.3622 | °C | 1010 | hPa | Humid | 28 | 0 | 0 | 23.061 | 136928.1702 | 275410.9751 | 26.25 | 74
31799 | 2021-02-23 13:18 | 68.9982 | OXY_CH9 (PSt7-10) | 2021-02-16 12:16 | default | 250.7688 | μmol/L | 15.35 | °C | 1010 | hPa | Humid | 28 | 0 | 0 | 23.061 | 136928.3707 | 275415.9343 | 26.25 | 74
31809 | 2021-02-23 13:18 | 69.3312 | OXY_CH9 (PSt7-10) | 2021-02-16 12:16 | default | 250.8533 | μmol/L | 15.35 | °C | 1010 | hPa | Humid | 28 | 0 | 0 | 23.057 | 136910.6277 | 275428.4509 | 26.25 | 74
31819 | 2021-02-23 13:19 | 69.665 | OXY_CH9 (PSt7-10) | 2021-02-16 12:16 | default | 250.8273 | μmol/L | 15.3561 | °C | 1010 | hPa | Humid | 28 | 0 | 0 | 23.056 | 136886.5952 | 275418.0782 | 26.25 | 74
31829 | 2021-02-23 13:19 | 69.998 | OXY_CH9 (PSt7-10) | 2021-02-16 12:16 | default | 250.9118 | μmol/L | 15.3561 | °C | 1010 | hPa | Humid | 28 | 0 | 0 | 23.052 | 136870.9289 | 275428.4433 | 26.25 | 74
31839 | 2021-02-23 13:19 | 70.3319 | OXY_CH9 (PSt7-10) | 2021-02-16 12:16 | default | 250.7754 | μmol/L | 15.3683 | °C | 1010 | hPa | Humid | 28 | 0 | 0 | 23.054 | 136854.8138 | 275419.1026 | 26.25 | 74
31849 | 2021-02-23 13:20 | 70.6651 | OXY_CH9 (PSt7-10) | 2021-02-16 12:16 | default | 250.933 | μmol/L | 15.3561 | °C | 1010 | hPa | Humid | 28 | 0 | 0 | 23.051 | 136838.9175 | 275429.5849 | 26.25 | 74
31857 | 2021-02-23 13:20 | 70.9984 | OXY_CH9 (PSt7-10) | 2021-02-16 12:16 | default | 250.8224 | μmol/L | 15.3622 | °C | 1010 | hPa | Humid | 28 | 0 | 0 | 23.054 | 136857.0369 | 275419.9905 | 26.25 | 74