## Devices
Name | Type | Serial | FW-Version | Channels
SABD0002000012 | OXY-10 ST | SABD0002000012 | AAV2.0.0.13 | 10

## Sensors
Name | Analyte | Sensor ID | Sensor Type | Batch ID | Lot Nr | Created on
OXY_CH9 | O2 | 169735377 | PSt7-10 | 000000-000 | 0000-00 | 2021-02-16 12:16

## Oxygen Calibrations
Sensor | Calibration Date | Cal0 [°] | T0 | T0 Unit | Cal2nd [°] | T2nd | T2nd Unit | pATM | pATM Unit | O2Cal2nd | O2Cal2nd Unit | Environment | f1 | m | dKSV1 | dKSV2 | dPhi1 | dPhi2 | Is PreSens Calibration
OXY_CH9 (PSt7-10) | 2021-02-16 12:16 | 55.69 | 20 | °C | 22.49 | 20 | °C | 962 | hPa | 100 | %a.s. | Humid | 0.861 | 13.56 | 0.00035 | 0 | -0.02617 | 0 | FALSE

## Annotations
Date | Delta T [min] | Device | Channel | User | Annotation

## Info
Software Version | 2.1.0.443
Exported at | 2021-02-23 20:55

## SABD0002000012, Ch 1
Id | Date | Delta T [min] | Sensor | Calibration | User | Oxygen | Oxygen Unit | Temperature | Temperature Unit | Pressure | Pressure Unit | Mode | Salinity [pmil] | User Signal Intensity | Error | Phase [°] | Amplitude [µV] | Reference Amplitude [µV] | Signal LED Current | Reference LED Current | Battery [V]
35336 | 2021-02-23 19:17 | 0 | OXY_CH9 (PSt7-10) | 2021-02-16 12:16 | default | 202.2266 | μmol/L | 25.3396 | °C | 1010 | hPa | Humid | 28 | 0 | 0 | 22.125 | 133979.7868 | 276944.9892 | 26.25 | 74
35346 | 2021-02-23 19:18 | 0.3259 | OXY_CH9 (PSt7-10) | 2021-02-16 12:16 | default | 202.1019 | μmol/L | 25.358 | °C | 1010 | hPa | Humid | 28 | 0 | 0 | 22.126 | 133967.7122 | 276925.9127 | 26.25 | 74
35356 | 2021-02-23 19:18 | 0.65871 | OXY_CH9 (PSt7-10) | 2021-02-16 12:16 | default | 201.9096 | μmol/L | 25.3641 | °C | 1010 | hPa | Humid | 28 | 0 | 0 | 22.135 | 133945.7413 | 276900.6316 | 26.25 | 74
35366 | 2021-02-23 19:18 | 0.99207 | OXY_CH9 (PSt7-10) | 2021-02-16 12:16 | default | 201.6489 | μmol/L | 25.3641 | °C | 1010 | hPa | Humid | 28 | 0 | 0 | 22.15 | 133992.7898 | 276878.6575 | 26.25 | 74
35376 | 2021-02-23 19:19 | 1.3257 | OXY_CH9 (PSt7-10) | 2021-02-16 12:16 | default | 201.511 | μmol/L | 25.358 | °C | 1010 | hPa | Humid | 28 | 0 | 0 | 22.16 | 134062.2991 | 276843.2601 | 26.25 | 74
35386 | 2021-02-23 19:19 | 1.6588 | OXY_CH9 (PSt7-10) | 2021-02-16 12:16 | default | 201.3752 | μmol/L | 25.3396 | °C | 1010 | hPa | Humid | 28 | 0 | 0 | 22.174 | 134110.8311 | 276828.8049 | 26.25 | 74
35396 | 2021-02-23 19:19 | 1.9926 | OXY_CH9 (PSt7-10) | 2021-02-16 12:16 | default | 201.3424 | μmol/L | 25.3274 | °C | 1010 | hPa | Humid | 28 | 0 | 0 | 22.18 | 134164.7703 | 276796.5987 | 26.25 | 74
35406 | 2021-02-23 19:20 | 2.3256 | OXY_CH9 (PSt7-10) | 2021-02-16 12:16 | default | 201.1693 | μmol/L | 25.3274 | °C | 1010 | hPa | Humid | 28 | 0 | 0 | 22.19 | 134181.4153 | 276783.8934 | 26.25 | 74
35416 | 2021-02-23 19:20 | 2.6593 | OXY_CH9 (PSt7-10) | 2021-02-16 12:16 | default | 201.2934 | μmol/L | 25.3091 | °C | 1010 | hPa | Humid | 28 | 0 | 0 | 22.189 | 134188.5302 | 276753.8056 | 26.25 | 74
35426 | 2021-02-23 19:20 | 2.9923 | OXY_CH9 (PSt7-10) | 2021-02-16 12:16 | default | 201.2222 | μmol/L | 25.3213 | °C | 1010 | hPa | Humid | 28 | 0 | 0 | 22.189 | 134150.1576 | 276731.7501 | 26.25 | 74
35436 | 2021-02-23 19:21 | 3.3261 | OXY_CH9 (PSt7-10) | 2021-02-16 12:16 | default | 201.3598 | μmol/L | 25.3274 | °C | 1010 | hPa | Humid | 28 | 0 | 0 | 22.179 | 134073.0881 | 276691.1705 | 26.25 | 74
35446 | 2021-02-23 19:21 | 3.6591 | OXY_CH9 (PSt7-10) | 2021-02-16 12:16 | default | 201.3078 | μmol/L | 25.3274 | °C | 1010 | hPa | Humid | 28 | 0 | 0 | 22.182 | 134055.4929 | 276667.8469 | 26.25 | 74
35456 | 2021-02-23 19:21 | 3.9928 | OXY_CH9 (PSt7-10) | 2021-02-16 12:16 | default | 201.4676 | μmol/L | 25.303 | °C | 1010 | hPa | Humid | 28 | 0 | 0 | 22.181 | 134036.6714 | 276642.4886 | 26.25 | 74
35466 | 2021-02-23 19:22 | 4.3257 | OXY_CH9 (PSt7-10) | 2021-02-16 12:16 | default | 201.4869 | μmol/L | 25.2908 | °C | 1010 | hPa | Humid | 28 | 0 | 0 | 22.184 | 134038.4677 | 276618.9369 | 26.25 | 74
35476 | 2021-02-23 19:22 | 4.6592 | OXY_CH9 (PSt7-10) | 2021-02-16 12:16 | default | 201.4898 | μmol/L | 25.2725 | °C | 1010 | hPa | Humid | 28 | 0 | 0 | 22.19 | 134060.3128 | 276597.6367 | 26.25 | 74
35486 | 2021-02-23 19:22 | 4.9921 | OXY_CH9 (PSt7-10) | 2021-02-16 12:16 | default | 201.4927 | μmol/L | 25.2542 | °C | 1010 | hPa | Humid | 28 | 0 | 0 | 22.196 | 134087.8726 | 276588.6573 | 26.25 | 74
35496 | 2021-02-23 19:23 | 5.3254 | OXY_CH9 (PSt7-10) | 2021-02-16 12:16 | default | 201.4416 | μmol/L | 25.2481 | °C | 1010 | hPa | Humid | 28 | 0 | 0 | 22.201 | 134113.176 | 276558.9866 | 26.25 | 74
35506 | 2021-02-23 19:23 | 5.6592 | OXY_CH9 (PSt7-10) | 2021-02-16 12:16 | default | 201.3743 | μmol/L | 25.2359 | °C | 1010 | hPa | Humid | 28 | 0 | 0 | 22.209 | 134143.9404 | 276539.0464 | 26.25 | 74
35516 | 2021-02-23 19:23 | 5.9928 | OXY_CH9 (PSt7-10) | 2021-02-16 12:16 | default | 201.3599 | μmol/L | 25.2176 | °C | 1010 | hPa | Humid | 28 | 0 | 0 | 22.216 | 134153.314 | 276504.6603 | 26.25 | 74
35526 | 2021-02-23 19:24 | 6.3258 | OXY_CH9 (PSt7-10) | 2021-02-16 12:16 | default | 201.2185 | μmol/L | 25.2359 | °C | 1010 | hPa | Humid | 28 | 0 | 0 | 22.218 | 134163.7727 | 276480.789 | 26.25 | 74
35536 | 2021-02-23 19:24 | 6.6587 | OXY_CH9 (PSt7-10) | 2021-02-16 12:16 | default | 201.0437 | μmol/L | 25.2481 | °C | 1010 | hPa | Humid | 28 | 0 | 0 | 22.224 | 134179.0561 | 276460.3303 | 26.25 | 74
35546 | 2021-02-23 19:24 | 6.9926 | OXY_CH9 (PSt7-10) | 2021-02-16 12:16 | default | 200.8862 | μmol/L | 25.2603 | °C | 1010 | hPa | Humid | 28 | 0 | 0 | 22.229 | 134194.6638 | 276445.3106 | 26.25 | 74
35556 | 2021-02-23 19:25 | 7.3261 | OXY_CH9 (PSt7-10) | 2021-02-16 12:16 | default | 200.7077 | μmol/L | 25.2969 | °C | 1010 | hPa | Humid | 28 | 0 | 0 | 22.227 | 134187.574 | 276414.9319 | 26.25 | 74
35566 | 2021-02-23 19:25 | 7.659 | OXY_CH9 (PSt7-10) | 2021-02-16 12:16 | default | 200.6549 | μmol/L | 25.303 | °C | 1010 | hPa | Humid | 28 | 0 | 0 | 22.228 | 134180.6795 | 276388.5847 | 26.25 | 74
35576 | 2021-02-23 19:25 | 7.9922 | OXY_CH9 (PSt7-10) | 2021-02-16 12:16 | default | 200.4623 | μmol/L | 25.3213 | °C | 1010 | hPa | Humid | 28 | 0 | 0 | 22.233 | 134183.8343 | 276375.6645 | 26.25 | 74
35586 | 2021-02-23 19:26 | 8.3254 | OXY_CH9 (PSt7-10) | 2021-02-16 12:16 | default | 200.3397 | μmol/L | 25.3335 | °C | 1010 | hPa | Humid | 28 | 0 | 0 | 22.236 | 134178.3078 | 276354.8857 | 26.25 | 74
35596 | 2021-02-23 19:26 | 8.6591 | OXY_CH9 (PSt7-10) | 2021-02-16 12:16 | default | 200.6347 | μmol/L | 25.3213 | °C | 1010 | hPa | Humid | 28 | 0 | 0 | 22.223 | 134101.4026 | 276327.1679 | 26.25 | 74
35606 | 2021-02-23 19:26 | 8.9921 | OXY_CH9 (PSt7-10) | 2021-02-16 12:16 | default | 200.7209 | μmol/L | 25.3213 | °C | 1010 | hPa | Humid | 28 | 0 | 0 | 22.218 | 134036.7971 | 276296.2894 | 26.25 | 74
35616 | 2021-02-23 19:27 | 9.326 | OXY_CH9 (PSt7-10) | 2021-02-16 12:16 | default | 200.86 | μmol/L | 25.3152 | °C | 1010 | hPa | Humid | 28 | 0 | 0 | 22.212 | 133985.8423 | 276286.8138 | 26.25 | 74
35626 | 2021-02-23 19:27 | 9.659 | OXY_CH9 (PSt7-10) | 2021-02-16 12:16 | default | 200.6997 | μmol/L | 25.3457 | °C | 1010 | hPa | Humid | 28 | 0 | 0 | 22.211 | 133965.5654 | 276274.2262 | 26.25 | 74
35636 | 2021-02-23 19:27 | 9.9927 | OXY_CH9 (PSt7-10) | 2021-02-16 12:16 | default | 200.5233 | μmol/L | 25.3702 | °C | 1010 | hPa | Humid | 28 | 0 | 0 | 22.213 | 133969.9627 | 276244.8544 | 26.25 | 74
35646 | 2021-02-23 19:28 | 10.3256 | OXY_CH9 (PSt7-10) | 2021-02-16 12:16 | default | 200.4533 | μmol/L | 25.3763 | °C | 1010 | hPa | Humid | 28 | 0 | 0 | 22.215 | 133969.7684 | 276225.0971 | 26.25 | 74
35656 | 2021-02-23 19:28 | 10.6595 | OXY_CH9 (PSt7-10) | 2021-02-16 12:16 | default | 200.4351 | μmol/L | 25.3824 | °C | 1010 | hPa | Humid | 28 | 0 | 0 | 22.214 | 133947.129 | 276196.644 | 26.25 | 74
35666 | 2021-02-23 19:28 | 10.9922 | OXY_CH9 (PSt7-10) | 2021-02-16 12:16 | default | 200.3288 | μmol/L | 25.4007 | °C | 1010 | hPa | Humid | 28 | 0 | 0 | 22.214 | 133933.5269 | 276182.8587 | 26.25 | 74
35676 | 2021-02-23 19:29 | 11.3259 | OXY_CH9 (PSt7-10) | 2021-02-16 12:16 | default | 200.1526 | μmol/L | 25.4251 | °C | 1010 | hPa | Humid | 28 | 0 | 0 | 22.216 | 133915.5832 | 276142.3241 | 26.25 | 74
35686 | 2021-02-23 19:29 | 11.6588 | OXY_CH9 (PSt7-10) | 2021-02-16 12:16 | default | 200.2195 | μmol/L | 25.4373 | °C | 1010 | hPa | Humid | 28 | 0 | 0 | 22.208 | 133886.6022 | 276114.5667 | 26.25 | 74
35696 | 2021-02-23 19:29 | 11.9926 | OXY_CH9 (PSt7-10) | 2021-02-16 12:16 | default | 200.0434 | μmol/L | 25.4617 | °C | 1010 | hPa | Humid | 28 | 0 | 0 | 22.21 | 133862.7788 | 276107.0782 | 26.25 | 74
35706 | 2021-02-23 19:30 | 12.3254 | OXY_CH9 (PSt7-10) | 2021-02-16 12:16 | default | 200.0596 | μmol/L | 25.4678 | °C | 1010 | hPa | Humid | 28 | 0 | 0 | 22.207 | 133843.6166 | 276077.3164 | 26.25 | 74
35716 | 2021-02-23 19:30 | 12.6591 | OXY_CH9 (PSt7-10) | 2021-02-16 12:16 | default | 200.0404 | μmol/L | 25.48 | °C | 1010 | hPa | Humid | 28 | 0 | 0 | 22.204 | 133803.3383 | 276053.6215 | 26.25 | 74
35726 | 2021-02-23 19:30 | 12.9928 | OXY_CH9 (PSt7-10) | 2021-02-16 12:16 | default | 200.0375 | μmol/L | 25.4983 | °C | 1010 | hPa | Humid | 28 | 0 | 0 | 22.198 | 133766.6495 | 276036.1247 | 26.25 | 74
35736 | 2021-02-23 19:31 | 13.3257 | OXY_CH9 (PSt7-10) | 2021-02-16 12:16 | default | 199.9131 | μmol/L | 25.5228 | °C | 1010 | hPa | Humid | 28 | 0 | 0 | 22.197 | 133737.4747 | 276028.5601 | 26.25 | 74
35746 | 2021-02-23 19:31 | 13.6588 | OXY_CH9 (PSt7-10) | 2021-02-16 12:16 | default | 199.8414 | μmol/L | 25.5411 | °C | 1010 | hPa | Humid | 28 | 0 | 0 | 22.195 | 133719.2265 | 275990.2083 | 26.25 | 74
35756 | 2021-02-23 19:31 | 13.9926 | OXY_CH9 (PSt7-10) | 2021-02-16 12:16 | default | 199.7706 | μmol/L | 25.5533 | °C | 1010 | hPa | Humid | 28 | 0 | 0 | 22.195 | 133693.7945 | 275965.9313 | 26.25 | 74
35766 | 2021-02-23 19:32 | 14.3254 | OXY_CH9 (PSt7-10) | 2021-02-16 12:16 | default | 199.7333 | μmol/L | 25.5716 | °C | 1010 | hPa | Humid | 28 | 0 | 0 | 22.191 | 133667.2308 | 275937.1798 | 26.25 | 74
35776 | 2021-02-23 19:32 | 14.6591 | OXY_CH9 (PSt7-10) | 2021-02-16 12:16 | default | 199.6817 | μmol/L | 25.5716 | °C | 1010 | hPa | Humid | 28 | 0 | 0 | 22.194 | 133656.5527 | 275921.5592 | 26.25 | 74
35786 | 2021-02-23 19:32 | 14.9921 | OXY_CH9 (PSt7-10) | 2021-02-16 12:16 | default | 199.6454 | μmol/L | 25.5838 | °C | 1010 | hPa | Humid | 28 | 0 | 0 | 22.192 | 133642.2393 | 275902.9386 | 26.25 | 74
35796 | 2021-02-23 19:33 | 15.3258 | OXY_CH9 (PSt7-10) | 2021-02-16 12:16 | default | 199.6272 | μmol/L | 25.5899 | °C | 1010 | hPa | Humid | 28 | 0 | 0 | 22.191 | 133626.1246 | 275890.4505 | 26.25 | 74
35806 | 2021-02-23 19:33 | 15.6588 | OXY_CH9 (PSt7-10) | 2021-02-16 12:16 | default | 199.4698 | μmol/L | 25.6082 | °C | 1010 | hPa | Humid | 28 | 0 | 0 | 22.194 | 133602.3565 | 275846.0405 | 26.25 | 74
35816 | 2021-02-23 19:33 | 15.9926 | OXY_CH9 (PSt7-10) | 2021-02-16 12:16 | default | 199.4325 | μmol/L | 25.6265 | °C | 1010 | hPa | Humid | 28 | 0 | 0 | 22.19 | 133591.3227 | 275830.9652 | 26.25 | 74
35826 | 2021-02-23 19:34 | 16.3256 | OXY_CH9 (PSt7-10) | 2021-02-16 12:16 | default | 199.3104 | μmol/L | 25.6387 | °C | 1010 | hPa | Humid | 28 | 0 | 0 | 22.193 | 133583.0412 | 275809.2657 | 26.25 | 74
35836 | 2021-02-23 19:34 | 16.6594 | OXY_CH9 (PSt7-10) | 2021-02-16 12:16 | default | 199.2751 | μmol/L | 25.6449 | °C | 1010 | hPa | Humid | 28 | 0 | 0 | 22.193 | 133583.8603 | 275802.8769 | 26.25 | 74
35846 | 2021-02-23 19:34 | 16.9925 | OXY_CH9 (PSt7-10) | 2021-02-16 12:16 | default | 199.2913 | μmol/L | 25.651 | °C | 1010 | hPa | Humid | 28 | 0 | 0 | 22.19 | 133588.4927 | 275785.5103 | 26.25 | 74
35856 | 2021-02-23 19:35 | 17.3254 | OXY_CH9 (PSt7-10) | 2021-02-16 12:16 | default | 199.2388 | μmol/L | 25.6571 | °C | 1010 | hPa | Humid | 28 | 0 | 0 | 22.191 | 133569.8281 | 275765.1058 | 26.25 | 74
35866 | 2021-02-23 19:35 | 17.6593 | OXY_CH9 (PSt7-10) | 2021-02-16 12:16 | default | 199.1159 | μmol/L | 25.6754 | °C | 1010 | hPa | Humid | 28 | 0 | 0 | 22.192 | 133542.8182 | 275742.2117 | 26.25 | 74
35876 | 2021-02-23 19:35 | 17.9928 | OXY_CH9 (PSt7-10) | 2021-02-16 12:16 | default | 199.0806 | μmol/L | 25.6815 | °C | 1010 | hPa | Humid | 28 | 0 | 0 | 22.192 | 133527.235 | 275722.6625 | 26.25 | 74
35886 | 2021-02-23 19:36 | 18.3257 | OXY_CH9 (PSt7-10) | 2021-02-16 12:16 | default | 199.0293 | μmol/L | 25.6815 | °C | 1010 | hPa | Humid | 28 | 0 | 0 | 22.195 | 133538.6538 | 275710.8847 | 26.25 | 74
35896 | 2021-02-23 19:36 | 18.6587 | OXY_CH9 (PSt7-10) | 2021-02-16 12:16 | default | 198.9245 | μmol/L | 25.6937 | °C | 1010 | hPa | Humid | 28 | 0 | 0 | 22.197 | 133545.6506 | 275689.9105 | 26.25 | 74
35906 | 2021-02-23 19:36 | 18.9923 | OXY_CH9 (PSt7-10) | 2021-02-16 12:16 | default | 198.8028 | μmol/L | 25.7059 | °C | 1010 | hPa | Humid | 28 | 0 | 0 | 22.2 | 133566.2409 | 275667.589 | 26.25 | 74
35916 | 2021-02-23 19:37 | 19.3259 | OXY_CH9 (PSt7-10) | 2021-02-16 12:16 | default | 198.7686 | μmol/L | 25.7059 | °C | 1010 | hPa | Humid | 28 | 0 | 0 | 22.202 | 133568.1231 | 275642.0267 | 26.25 | 74
35926 | 2021-02-23 19:37 | 19.6588 | OXY_CH9 (PSt7-10) | 2021-02-16 12:16 | default | 198.5595 | μmol/L | 25.7303 | °C | 1010 | hPa | Humid | 28 | 0 | 0 | 22.206 | 133550.5977 | 275614.1267 | 26.25 | 74
35936 | 2021-02-23 19:37 | 19.9924 | OXY_CH9 (PSt7-10) | 2021-02-16 12:16 | default | 198.5414 | μmol/L | 25.7364 | °C | 1010 | hPa | Humid | 28 | 0 | 0 | 22.205 | 133576.1718 | 275611.1161 | 26.25 | 74
35946 | 2021-02-23 19:38 | 20.3262 | OXY_CH9 (PSt7-10) | 2021-02-16 12:16 | default | 198.4219 | μmol/L | 25.7364 | °C | 1010 | hPa | Humid | 28 | 0 | 0 | 22.212 | 133594.6492 | 275583.2028 | 26.25 | 74
35956 | 2021-02-23 19:38 | 20.6588 | OXY_CH9 (PSt7-10) | 2021-02-16 12:16 | default | 198.4731 | μmol/L | 25.7364 | °C | 1010 | hPa | Humid | 28 | 0 | 0 | 22.209 | 133586.0501 | 275570.6999 | 26.25 | 74
35966 | 2021-02-23 19:38 | 20.9925 | OXY_CH9 (PSt7-10) | 2021-02-16 12:16 | default | 198.4028 | μmol/L | 25.7486 | °C | 1010 | hPa | Humid | 28 | 0 | 0 | 22.209 | 133554.7847 | 275549.3798 | 26.25 | 74
35976 | 2021-02-23 19:39 | 21.3257 | OXY_CH9 (PSt7-10) | 2021-02-16 12:16 | default | 198.4426 | μmol/L | 25.7547 | °C | 1011 | hPa | Humid | 28 | 0 | 0 | 22.205 | 133532.0434 | 275524.328 | 26.25 | 74
35986 | 2021-02-23 19:39 | 21.6588 | OXY_CH9 (PSt7-10) | 2021-02-16 12:16 | default | 198.4028 | μmol/L | 25.7486 | °C | 1010 | hPa | Humid | 28 | 0 | 0 | 22.209 | 133509.438 | 275506.7014 | 26.25 | 74
35996 | 2021-02-23 19:39 | 21.9927 | OXY_CH9 (PSt7-10) | 2021-02-16 12:16 | default | 198.3325 | μmol/L | 25.7608 | °C | 1010 | hPa | Humid | 28 | 0 | 0 | 22.209 | 133511.4478 | 275486.1814 | 26.25 | 74
36006 | 2021-02-23 19:40 | 22.3255 | OXY_CH9 (PSt7-10) | 2021-02-16 12:16 | default | 198.3837 | μmol/L | 25.7608 | °C | 1010 | hPa | Humid | 28 | 0 | 0 | 22.206 | 133491.2038 | 275462.6197 | 26.25 | 74
36016 | 2021-02-23 19:40 | 22.6591 | OXY_CH9 (PSt7-10) | 2021-02-16 12:16 | default | 198.3656 | μmol/L | 25.7669 | °C | 1010 | hPa | Humid | 28 | 0 | 0 | 22.205 | 133456.839 | 275447.4285 | 26.25 | 74
36026 | 2021-02-23 19:40 | 22.992 | OXY_CH9 (PSt7-10) | 2021-02-16 12:16 | default | 198.468 | μmol/L | 25.7669 | °C | 1010 | hPa | Humid | 28 | 0 | 0 | 22.199 | 133414.4396 | 275423.2744 | 26.25 | 74
36036 | 2021-02-23 19:41 | 23.3257 | OXY_CH9 (PSt7-10) | 2021-02-16 12:16 | default | 198.4215 | μmol/L | 25.7792 | °C | 1011 | hPa | Humid | 28 | 0 | 0 | 22.198 | 133389.3793 | 275400.9446 | 26.25 | 74
36046 | 2021-02-23 19:41 | 23.6595 | OXY_CH9 (PSt7-10) | 2021-02-16 12:16 | default | 198.4225 | μmol/L | 25.7731 | °C | 1011 | hPa | Humid | 28 | 0 | 0 | 22.2 | 133380.4208 | 275378.8066 | 26.25 | 74
36056 | 2021-02-23 19:41 | 23.9925 | OXY_CH9 (PSt7-10) | 2021-02-16 12:16 | default | 198.2669 | μmol/L | 25.7853 | °C | 1011 | hPa | Humid | 28 | 0 | 0 | 22.205 | 133377.3891 | 275370.9432 | 26.25 | 74
36066 | 2021-02-23 19:42 | 24.3254 | OXY_CH9 (PSt7-10) | 2021-02-16 12:16 | default | 198.3191 | μmol/L | 25.7792 | °C | 1011 | hPa | Humid | 28 | 0 | 0 | 22.204 | 133383.7398 | 275348.4996 | 26.25 | 74
36076 | 2021-02-23 19:42 | 24.659 | OXY_CH9 (PSt7-10) | 2021-02-16 12:16 | default | 198.2442 | μmol/L | 25.7792 | °C | 1010 | hPa | Humid | 28 | 0 | 0 | 22.208 | 133403.5186 | 275318.8616 | 26.25 | 74
36086 | 2021-02-23 19:42 | 24.992 | OXY_CH9 (PSt7-10) | 2021-02-16 12:16 | default | 198.1249 | μmol/L | 25.7792 | °C | 1010 | hPa | Humid | 28 | 0 | 0 | 22.215 | 133430.3851 | 275311.7251 | 26.25 | 74
36096 | 2021-02-23 19:43 | 25.3258 | OXY_CH9 (PSt7-10) | 2021-02-16 12:16 | default | 197.9773 | μmol/L | 25.7853 | °C | 1011 | hPa | Humid | 28 | 0 | 0 | 22.222 | 133469.3389 | 275288.288 | 26.25 | 74
36106 | 2021-02-23 19:43 | 25.6589 | OXY_CH9 (PSt7-10) | 2021-02-16 12:16 | default | 197.8731 | μmol/L | 25.7975 | °C | 1011 | hPa | Humid | 28 | 0 | 0 | 22.224 | 133461.9218 | 275263.2788 | 26.25 | 74
36116 | 2021-02-23 19:43 | 25.9925 | OXY_CH9 (PSt7-10) | 2021-02-16 12:16 | default | 197.9242 | μmol/L | 25.7975 | °C | 1011 | hPa | Humid | 28 | 0 | 0 | 22.221 | 133440.0323 | 275249.1826 | 26.25 | 74
36126 | 2021-02-23 19:44 | 26.3257 | OXY_CH9 (PSt7-10) | 2021-02-16 12:16 | default | 197.7984 | μmol/L | 25.7975 | °C | 1010 | hPa | Humid | 28 | 0 | 0 | 22.228 | 133451.8807 | 275236.3733 | 26.25 | 74
36136 | 2021-02-23 19:44 | 26.6587 | OXY_CH9 (PSt7-10) | 2021-02-16 12:16 | default | 197.719 | μmol/L | 25.8036 | °C | 1011 | hPa | Humid | 28 | 0 | 0 | 22.231 | 133461.1062 | 275226.8587 | 26.25 | 74
36146 | 2021-02-23 19:44 | 26.9926 | OXY_CH9 (PSt7-10) | 2021-02-16 12:16 | default | 197.58 | μmol/L | 25.8219 | °C | 1011 | hPa | Humid | 28 | 0 | 0 | 22.233 | 133483.4408 | 275197.8648 | 26.25 | 74
36156 | 2021-02-23 19:45 | 27.3254 | OXY_CH9 (PSt7-10) | 2021-02-16 12:16 | default | 197.4601 | μmol/L | 25.828 | °C | 1011 | hPa | Humid | 28 | 0 | 0 | 22.238 | 133487.6184 | 275186.6554 | 26.25 | 74
36166 | 2021-02-23 19:45 | 27.6591 | OXY_CH9 (PSt7-10) | 2021-02-16 12:16 | default | 197.4715 | μmol/L | 25.8219 | °C | 1010 | hPa | Humid | 28 | 0 | 0 | 22.239 | 133508.8087 | 275165.759 | 26.25 | 74
36176 | 2021-02-23 19:45 | 27.9928 | OXY_CH9 (PSt7-10) | 2021-02-16 12:16 | default | 197.3347 | μmol/L | 25.828 | °C | 1010 | hPa | Humid | 28 | 0 | 0 | 22.245 | 133512.42 | 275151.133 | 26.25 | 74
36186 | 2021-02-23 19:46 | 28.3256 | OXY_CH9 (PSt7-10) | 2021-02-16 12:16 | default | 197.4802 | μmol/L | 25.8097 | °C | 1011 | hPa | Humid | 28 | 0 | 0 | 22.243 | 133510.8967 | 275135.9705 | 26.25 | 74
36196 | 2021-02-23 19:46 | 28.6593 | OXY_CH9 (PSt7-10) | 2021-02-16 12:16 | default | 197.4293 | μmol/L | 25.8097 | °C | 1011 | hPa | Humid | 28 | 0 | 0 | 22.246 | 133528.1215 | 275124.3428 | 26.25 | 74
36206 | 2021-02-23 19:46 | 28.9923 | OXY_CH9 (PSt7-10) | 2021-02-16 12:16 | default | 197.2418 | μmol/L | 25.8158 | °C | 1011 | hPa | Humid | 28 | 0 | 0 | 22.255 | 133545.6737 | 275104.0465 | 26.25 | 74
36216 | 2021-02-23 19:47 | 29.3258 | OXY_CH9 (PSt7-10) | 2021-02-16 12:16 | default | 197.2248 | μmol/L | 25.8158 | °C | 1011 | hPa | Humid | 28 | 0 | 0 | 22.256 | 133538.9375 | 275076.9628 | 26.25 | 74
36226 | 2021-02-23 19:47 | 29.6594 | OXY_CH9 (PSt7-10) | 2021-02-16 12:16 | default | 197.2269 | μmol/L | 25.8036 | °C | 1011 | hPa | Humid | 28 | 0 | 0 | 22.26 | 133557.7436 | 275063.4285 | 26.25 | 74
36236 | 2021-02-23 19:47 | 29.9924 | OXY_CH9 (PSt7-10) | 2021-02-16 12:16 | default | 197.4017 | μmol/L | 25.7731 | °C | 1011 | hPa | Humid | 28 | 0 | 0 | 22.26 | 133548.9073 | 275042.9459 | 26.25 | 74
36246 | 2021-02-23 19:48 | 30.3254 | OXY_CH9 (PSt7-10) | 2021-02-16 12:16 | default | 197.5416 | μmol/L | 25.7486 | °C | 1011 | hPa | Humid | 28 | 0 | 0 | 22.26 | 133533.1592 | 275020.5284 | 26.25 | 74
36256 | 2021-02-23 19:48 | 30.6592 | OXY_CH9 (PSt7-10) | 2021-02-16 12:16 | default | 197.5618 | μmol/L | 25.7303 | °C | 1011 | hPa | Humid | 28 | 0 | 0 | 22.265 | 133520.6862 | 275013.6152 | 26.25 | 74
36266 | 2021-02-23 19:48 | 30.9921 | OXY_CH9 (PSt7-10) | 2021-02-16 12:16 | default | 197.5787 | μmol/L | 25.7303 | °C | 1011 | hPa | Humid | 28 | 0 | 0 | 22.264 | 133526.4406 | 274990.2455 | 26.25 | 74
36276 | 2021-02-23 19:49 | 31.3257 | OXY_CH9 (PSt7-10) | 2021-02-16 12:16 | default | 197.5109 | μmol/L | 25.7303 | °C | 1011 | hPa | Humid | 28 | 0 | 0 | 22.268 | 133536.8401 | 274973.0384 | 26.25 | 74
36286 | 2021-02-23 19:49 | 31.6588 | OXY_CH9 (PSt7-10) | 2021-02-16 12:16 | default | 197.2164 | μmol/L | 25.7669 | °C | 1011 | hPa | Humid | 28 | 0 | 0 | 22.273 | 133577.5115 | 274963.1547 | 26.25 | 74
36296 | 2021-02-23 19:49 | 31.9926 | OXY_CH9 (PSt7-10) | 2021-02-16 12:16 | default | 197.0111 | μmol/L | 25.7792 | °C | 1011 | hPa | Humid | 28 | 0 | 0 | 22.281 | 133610.2376 | 274959.1783 | 26.25 | 74
36306 | 2021-02-23 19:50 | 32.3255 | OXY_CH9 (PSt7-10) | 2021-02-16 12:16 | default | 197.118 | μmol/L | 25.7486 | °C | 1011 | hPa | Humid | 28 | 0 | 0 | 22.285 | 133626.699 | 274928.8947 | 26.25 | 74
36316 | 2021-02-23 19:50 | 32.6592 | OXY_CH9 (PSt7-10) | 2021-02-16 12:16 | default | 197.2429 | μmol/L | 25.712 | °C | 1011 | hPa | Humid | 28 | 0 | 0 | 22.29 | 133658.517 | 274920.0515 | 26.25 | 74
36326 | 2021-02-23 19:50 | 32.9921 | OXY_CH9 (PSt7-10) | 2021-02-16 12:16 | default | 197.0366 | μmol/L | 25.7303 | °C | 1011 | hPa | Humid | 28 | 0 | 0 | 22.296 | 133678.0105 | 274916.9686 | 26.25 | 74
36336 | 2021-02-23 19:51 | 33.3258 | OXY_CH9 (PSt7-10) | 2021-02-16 12:16 | default | 196.8137 | μmol/L | 25.7486 | °C | 1011 | hPa | Humid | 28 | 0 | 0 | 22.303 | 133697.9638 | 274889.6902 | 26.25 | 74
36346 | 2021-02-23 19:51 | 33.6594 | OXY_CH9 (PSt7-10) | 2021-02-16 12:16 | default | 196.573 | μmol/L | 25.7731 | °C | 1011 | hPa | Humid | 28 | 0 | 0 | 22.309 | 133719.1203 | 274872.4611 | 26.25 | 74
36356 | 2021-02-23 19:51 | 33.9922 | OXY_CH9 (PSt7-10) | 2021-02-16 12:16 | default | 196.3484 | μmol/L | 25.8036 | °C | 1011 | hPa | Humid | 28 | 0 | 0 | 22.312 | 133752.849 | 274858.4427 | 26.25 | 74
36366 | 2021-02-23 19:52 | 34.3261 | OXY_CH9 (PSt7-10) | 2021-02-16 12:16 | default | 196.3506 | μmol/L | 25.7914 | °C | 1011 | hPa | Humid | 28 | 0 | 0 | 22.316 | 133774.231 | 274850.2084 | 26.25 | 74
36376 | 2021-02-23 19:52 | 34.6588 | OXY_CH9 (PSt7-10) | 2021-02-16 12:16 | default | 196.2506 | μmol/L | 25.7853 | °C | 1011 | hPa | Humid | 28 | 0 | 0 | 22.324 | 133772.2752 | 274828.1447 | 26.25 | 74
36386 | 2021-02-23 19:52 | 34.9925 | OXY_CH9 (PSt7-10) | 2021-02-16 12:16 | default | 196.3213 | μmol/L | 25.7669 | °C | 1011 | hPa | Humid | 28 | 0 | 0 | 22.326 | 133801.8244 | 274814.5348 | 26.25 | 74
36396 | 2021-02-23 19:53 | 35.3254 | OXY_CH9 (PSt7-10) | 2021-02-16 12:16 | default | 196.2876 | μmol/L | 25.7669 | °C | 1011 | hPa | Humid | 28 | 0 | 0 | 22.328 | 133820.9647 | 274796.3885 | 26.25 | 74
36406 | 2021-02-23 19:53 | 35.6591 | OXY_CH9 (PSt7-10) | 2021-02-16 12:16 | default | 196.1541 | μmol/L | 25.7608 | °C | 1011 | hPa | Humid | 28 | 0 | 0 | 22.338 | 133844.4264 | 274781.0527 | 26.25 | 74
36416 | 2021-02-23 19:53 | 35.9928 | OXY_CH9 (PSt7-10) | 2021-02-16 12:16 | default | 196.1922 | μmol/L | 25.7364 | °C | 1011 | hPa | Humid | 28 | 0 | 0 | 22.344 | 133889.0281 | 274780.9654 | 26.25 | 74
36426 | 2021-02-23 19:54 | 36.3257 | OXY_CH9 (PSt7-10) | 2021-02-16 12:16 | default | 196.2818 | μmol/L | 25.7059 | °C | 1011 | hPa | Humid | 28 | 0 | 0 | 22.349 | 133928.1362 | 274760.4549 | 26.25 | 74
36436 | 2021-02-23 19:54 | 36.6594 | OXY_CH9 (PSt7-10) | 2021-02-16 12:16 | default | 195.8717 | μmol/L | 25.7425 | °C | 1011 | hPa | Humid | 28 | 0 | 0 | 22.361 | 133961.3847 | 274741.3525 | 26.25 | 74
36446 | 2021-02-23 19:54 | 36.9923 | OXY_CH9 (PSt7-10) | 2021-02-16 12:16 | default | 195.5642 | μmol/L | 25.7731 | °C | 1011 | hPa | Humid | 28 | 0 | 0 | 22.369 | 134018.9882 | 274738.0396 | 26.25 | 74
36456 | 2021-02-23 19:55 | 37.3261 | OXY_CH9 (PSt7-10) | 2021-02-16 12:16 | default | 195.5139 | μmol/L | 25.7731 | °C | 1011 | hPa | Humid | 28 | 0 | 0 | 22.372 | 134027.4356 | 274721.0327 | 26.25 | 74
36466 | 2021-02-23 19:55 | 37.659 | OXY_CH9 (PSt7-10) | 2021-02-16 12:16 | default | 195.6201 | μmol/L | 25.7425 | °C | 1011 | hPa | Humid | 28 | 0 | 0 | 22.376 | 134041.8612 | 274696.8282 | 26.25 | 74
36476 | 2021-02-23 19:55 | 37.9926 | OXY_CH9 (PSt7-10) | 2021-02-16 12:16 | default | 195.7454 | μmol/L | 25.6998 | °C | 1011 | hPa | Humid | 28 | 0 | 0 | 22.383 | 134065.742 | 274683.2726 | 26.25 | 74
36486 | 2021-02-23 19:56 | 38.3254 | OXY_CH9 (PSt7-10) | 2021-02-16 12:16 | default | 195.4994 | μmol/L | 25.7608 | °C | 1011 | hPa | Humid | 28 | 0 | 0 | 22.377 | 134034.8366 | 274682.212 | 26.25 | 74
36496 | 2021-02-23 19:56 | 38.6594 | OXY_CH9 (PSt7-10) | 2021-02-16 12:16 | default | 195.4637 | μmol/L | 25.7731 | °C | 1011 | hPa | Humid | 28 | 0 | 0 | 22.375 | 134002.0445 | 274654.9103 | 26.25 | 74
36506 | 2021-02-23 19:56 | 38.9923 | OXY_CH9 (PSt7-10) | 2021-02-16 12:16 | default | 195.581 | μmol/L | 25.7731 | °C | 1011 | hPa | Humid | 28 | 0 | 0 | 22.368 | 133934.9383 | 274639.8128 | 26.25 | 74
36516 | 2021-02-23 19:57 | 39.3261 | OXY_CH9 (PSt7-10) | 2021-02-16 12:16 | default | 195.6704 | μmol/L | 25.7425 | °C | 1011 | hPa | Humid | 28 | 0 | 0 | 22.373 | 133956.6913 | 274629.678 | 26.25 | 74
36526 | 2021-02-23 19:57 | 39.659 | OXY_CH9 (PSt7-10) | 2021-02-16 12:16 | default | 195.7028 | μmol/L | 25.7486 | °C | 1011 | hPa | Humid | 28 | 0 | 0 | 22.369 | 133904.0845 | 274614.543 | 26.25 | 74
36536 | 2021-02-23 19:57 | 39.992 | OXY_CH9 (PSt7-10) | 2021-02-16 12:16 | default | 195.6648 | μmol/L | 25.7731 | °C | 1011 | hPa | Humid | 28 | 0 | 0 | 22.363 | 133867.2407 | 274593.0339 | 26.25 | 74
36546 | 2021-02-23 19:58 | 40.3257 | OXY_CH9 (PSt7-10) | 2021-02-16 12:16 | default | 195.8706 | μmol/L | 25.7486 | °C | 1011 | hPa | Humid | 28 | 0 | 0 | 22.359 | 133838.7328 | 274582.7453 | 26.25 | 74
36556 | 2021-02-23 19:58 | 40.6587 | OXY_CH9 (PSt7-10) | 2021-02-16 12:16 | default | 195.9568 | μmol/L | 25.7364 | °C | 1011 | hPa | Humid | 28 | 0 | 0 | 22.358 | 133834.7168 | 274578.1604 | 26.25 | 74
36566 | 2021-02-23 19:58 | 40.9927 | OXY_CH9 (PSt7-10) | 2021-02-16 12:16 | default | 195.7677 | μmol/L | 25.7608 | °C | 1011 | hPa | Humid | 28 | 0 | 0 | 22.361 | 133833.2143 | 274563.2627 | 26.25 | 74
36576 | 2021-02-23 19:59 | 41.3255 | OXY_CH9 (PSt7-10) | 2021-02-16 12:16 | default | 195.8046 | μmol/L | 25.7425 | °C | 1011 | hPa | Humid | 28 | 0 | 0 | 22.365 | 133826.3075 | 274544.7541 | 26.25 | 74
36586 | 2021-02-23 19:59 | 41.6595 | OXY_CH9 (PSt7-10) | 2021-02-16 12:16 | default | 195.9076 | μmol/L | 25.7303 | °C | 1011 | hPa | Humid | 28 | 0 | 0 | 22.363 | 133827.1741 | 274523.7877 | 26.25 | 74
36596 | 2021-02-23 19:59 | 41.9926 | OXY_CH9 (PSt7-10) | 2021-02-16 12:16 | default | 195.7878 | μmol/L | 25.7425 | °C | 1011 | hPa | Humid | 28 | 0 | 0 | 22.366 | 133845.2884 | 274520.6721 | 26.25 | 74
36606 | 2021-02-23 20:00 | 42.3254 | OXY_CH9 (PSt7-10) | 2021-02-16 12:16 | default | 195.9501 | μmol/L | 25.6815 | °C | 1011 | hPa | Humid | 28 | 0 | 0 | 22.377 | 133881.5105 | 274515.6236 | 26.25 | 74
36616 | 2021-02-23 20:00 | 42.6593 | OXY_CH9 (PSt7-10) | 2021-02-16 12:16 | default | 195.9882 | μmol/L | 25.6571 | °C | 1011 | hPa | Humid | 28 | 0 | 0 | 22.383 | 133926.074 | 274499.5004 | 26.25 | 74
36626 | 2021-02-23 20:00 | 42.9928 | OXY_CH9 (PSt7-10) | 2021-02-16 12:16 | default | 195.7667 | μmol/L | 25.6754 | °C | 1011 | hPa | Humid | 28 | 0 | 0 | 22.39 | 133964.213 | 274482.6744 | 26.25 | 74
36636 | 2021-02-23 20:01 | 43.3257 | OXY_CH9 (PSt7-10) | 2021-02-16 12:16 | default | 195.4092 | μmol/L | 25.7059 | °C | 1011 | hPa | Humid | 28 | 0 | 0 | 22.401 | 134013.5908 | 274472.425 | 26.25 | 74
36646 | 2021-02-23 20:01 | 43.6593 | OXY_CH9 (PSt7-10) | 2021-02-16 12:16 | default | 195.1861 | μmol/L | 25.7364 | °C | 1011 | hPa | Humid | 28 | 0 | 0 | 22.404 | 134044.3044 | 274464.6079 | 26.25 | 74
36656 | 2021-02-23 20:01 | 43.9922 | OXY_CH9 (PSt7-10) | 2021-02-16 12:16 | default | 195.0858 | μmol/L | 25.7364 | °C | 1011 | hPa | Humid | 28 | 0 | 0 | 22.41 | 134054.2648 | 274435.5787 | 26.25 | 74
36666 | 2021-02-23 20:02 | 44.326 | OXY_CH9 (PSt7-10) | 2021-02-16 12:16 | default | 195.2587 | μmol/L | 25.7059 | °C | 1011 | hPa | Humid | 28 | 0 | 0 | 22.41 | 134059.7423 | 274425.8865 | 26.25 | 74
36676 | 2021-02-23 20:02 | 44.6588 | OXY_CH9 (PSt7-10) | 2021-02-16 12:16 | default | 195.3313 | μmol/L | 25.6754 | °C | 1011 | hPa | Humid | 28 | 0 | 0 | 22.416 | 134078.4485 | 274415.5329 | 26.25 | 74
36686 | 2021-02-23 20:02 | 44.9924 | OXY_CH9 (PSt7-10) | 2021-02-16 12:16 | default | 195.1463 | μmol/L | 25.6815 | °C | 1011 | hPa | Humid | 28 | 0 | 0 | 22.425 | 134114.3603 | 274410.0668 | 26.25 | 74
36696 | 2021-02-23 20:03 | 45.3254 | OXY_CH9 (PSt7-10) | 2021-02-16 12:16 | default | 194.9926 | μmol/L | 25.6998 | °C | 1011 | hPa | Humid | 28 | 0 | 0 | 22.428 | 134134.9237 | 274393.0706 | 26.25 | 74
36706 | 2021-02-23 20:03 | 45.6591 | OXY_CH9 (PSt7-10) | 2021-02-16 12:16 | default | 195.2178 | μmol/L | 25.6571 | °C | 1011 | hPa | Humid | 28 | 0 | 0 | 22.429 | 134148.5458 | 274397.5894 | 26.25 | 74
36716 | 2021-02-23 20:03 | 45.9927 | OXY_CH9 (PSt7-10) | 2021-02-16 12:16 | default | 195.1009 | μmol/L | 25.6571 | °C | 1011 | hPa | Humid | 28 | 0 | 0 | 22.436 | 134140.4708 | 274367.3574 | 26.25 | 74
36726 | 2021-02-23 20:04 | 46.3254 | OXY_CH9 (PSt7-10) | 2021-02-16 12:16 | default | 194.9782 | μmol/L | 25.6876 | °C | 1011 | hPa | Humid | 28 | 0 | 0 | 22.433 | 134152.2909 | 274351.2287 | 26.25 | 74
36736 | 2021-02-23 20:04 | 46.6593 | OXY_CH9 (PSt7-10) | 2021-02-16 12:16 | default | 194.946 | μmol/L | 25.6815 | °C | 1011 | hPa | Humid | 28 | 0 | 0 | 22.437 | 134144.6752 | 274356.4832 | 26.25 | 74
36746 | 2021-02-23 20:04 | 46.9923 | OXY_CH9 (PSt7-10) | 2021-02-16 12:16 | default | 194.9984 | μmol/L | 25.6693 | °C | 1011 | hPa | Humid | 28 | 0 | 0 | 22.438 | 134134.1163 | 274348.9684 | 26.25 | 74
36756 | 2021-02-23 20:05 | 47.3259 | OXY_CH9 (PSt7-10) | 2021-02-16 12:16 | default | 195.2415 | μmol/L | 25.6204 | °C | 1011 | hPa | Humid | 28 | 0 | 0 | 22.44 | 134162.907 | 274337.743 | 26.25 | 74
36766 | 2021-02-23 20:05 | 47.6588 | OXY_CH9 (PSt7-10) | 2021-02-16 12:16 | default | 194.9697 | μmol/L | 25.6449 | °C | 1011 | hPa | Humid | 28 | 0 | 0 | 22.448 | 134196.3397 | 274333.5935 | 26.25 | 74
36776 | 2021-02-23 20:05 | 47.9926 | OXY_CH9 (PSt7-10) | 2021-02-16 12:16 | default | 194.7983 | μmol/L | 25.6693 | °C | 1011 | hPa | Humid | 28 | 0 | 0 | 22.45 | 134209.7734 | 274318.4431 | 26.25 | 74
36786 | 2021-02-23 20:06 | 48.3254 | OXY_CH9 (PSt7-10) | 2021-02-16 12:16 | default | 194.5094 | μmol/L | 25.6998 | °C | 1011 | hPa | Humid | 28 | 0 | 0 | 22.457 | 134209.4284 | 274305.3833 | 26.25 | 74
36796 | 2021-02-23 20:06 | 48.6591 | OXY_CH9 (PSt7-10) | 2021-02-16 12:16 | default | 194.6972 | μmol/L | 25.6754 | °C | 1011 | hPa | Humid | 28 | 0 | 0 | 22.454 | 134211.8851 | 274288.382 | 26.25 | 74
36806 | 2021-02-23 20:06 | 48.992 | OXY_CH9 (PSt7-10) | 2021-02-16 12:16 | default | 194.7674 | μmol/L | 25.6571 | °C | 1011 | hPa | Humid | 28 | 0 | 0 | 22.456 | 134220.7758 | 274275.8221 | 26.25 | 74
36816 | 2021-02-23 20:07 | 49.3257 | OXY_CH9 (PSt7-10) | 2021-02-16 12:16 | default | 194.7685 | μmol/L | 25.651 | °C | 1011 | hPa | Humid | 28 | 0 | 0 | 22.458 | 134228.67 | 274280.6296 | 26.25 | 74
36826 | 2021-02-23 20:07 | 49.6587 | OXY_CH9 (PSt7-10) | 2021-02-16 12:16 | default | 194.8554 | μmol/L | 25.6326 | °C | 1011 | hPa | Humid | 28 | 0 | 0 | 22.459 | 134191.7814 | 274273.32 | 26.25 | 74
36836 | 2021-02-23 20:07 | 49.9927 | OXY_CH9 (PSt7-10) | 2021-02-16 12:16 | default | 194.8507 | μmol/L | 25.6571 | °C | 1011 | hPa | Humid | 28 | 0 | 0 | 22.451 | 134139.9183 | 274232.0559 | 26.25 | 74
36846 | 2021-02-23 20:08 | 50.3256 | OXY_CH9 (PSt7-10) | 2021-02-16 12:16 | default | 195.0221 | μmol/L | 25.6326 | °C | 1011 | hPa | Humid | 28 | 0 | 0 | 22.449 | 134109.3541 | 274224.4413 | 26.25 | 74
36856 | 2021-02-23 20:08 | 50.6594 | OXY_CH9 (PSt7-10) | 2021-02-16 12:16 | default | 195.1615 | μmol/L | 25.6021 | °C | 1011 | hPa | Humid | 28 | 0 | 0 | 22.451 | 134106.1085 | 274219.3815 | 26.25 | 74
36866 | 2021-02-23 20:08 | 50.9923 | OXY_CH9 (PSt7-10) | 2021-02-16 12:16 | default | 195.1459 | μmol/L | 25.596 | °C | 1011 | hPa | Humid | 28 | 0 | 0 | 22.454 | 134116.7225 | 274217.5282 | 26.25 | 74
36876 | 2021-02-23 20:09 | 51.326 | OXY_CH9 (PSt7-10) | 2021-02-16 12:16 | default | 195.0792 | μmol/L | 25.596 | °C | 1011 | hPa | Humid | 28 | 0 | 0 | 22.458 | 134128.014 | 274214.4856 | 26.25 | 74
36886 | 2021-02-23 20:09 | 51.6589 | OXY_CH9 (PSt7-10) | 2021-02-16 12:16 | default | 195.215 | μmol/L | 25.5838 | °C | 1011 | hPa | Humid | 28 | 0 | 0 | 22.454 | 134117.7305 | 274189.5356 | 26.25 | 74
36896 | 2021-02-23 20:09 | 51.9923 | OXY_CH9 (PSt7-10) | 2021-02-16 12:16 | default | 195.3868 | μmol/L | 25.5594 | °C | 1011 | hPa | Humid | 28 | 0 | 0 | 22.452 | 134084.9344 | 274186.3037 | 26.25 | 74
36906 | 2021-02-23 20:10 | 52.3258 | OXY_CH9 (PSt7-10) | 2021-02-16 12:16 | default | 195.4882 | μmol/L | 25.5533 | °C | 1011 | hPa | Humid | 28 | 0 | 0 | 22.448 | 134044.8166 | 274172.4194 | 26.25 | 74
36916 | 2021-02-23 20:10 | 52.6588 | OXY_CH9 (PSt7-10) | 2021-02-16 12:16 | default | 195.4871 | μmol/L | 25.5594 | °C | 1011 | hPa | Humid | 28 | 0 | 0 | 22.446 | 134009.7291 | 274157.1294 | 26.25 | 74
36926 | 2021-02-23 20:10 | 52.9925 | OXY_CH9 (PSt7-10) | 2021-02-16 12:16 | default | 195.5038 | μmol/L | 25.5594 | °C | 1011 | hPa | Humid | 28 | 0 | 0 | 22.445 | 133995.6709 | 274146.3991 | 26.25 | 74
36936 | 2021-02-23 20:11 | 53.3254 | OXY_CH9 (PSt7-10) | 2021-02-16 12:16 | default | 195.5575 | μmol/L | 25.5411 | °C | 1011 | hPa | Humid | 28 | 0 | 0 | 22.448 | 133986.8042 | 274140.9601 | 26.25 | 74
36946 | 2021-02-23 20:11 | 53.6594 | OXY_CH9 (PSt7-10) | 2021-02-16 12:16 | default | 195.6434 | μmol/L | 25.5289 | °C | 1011 | hPa | Humid | 28 | 0 | 0 | 22.447 | 133966.2001 | 274115.8361 | 26.25 | 74
36956 | 2021-02-23 20:11 | 53.9923 | OXY_CH9 (PSt7-10) | 2021-02-16 12:16 | default | 195.6948 | μmol/L | 25.5228 | °C | 1011 | hPa | Humid | 28 | 0 | 0 | 22.446 | 133973.7833 | 274111.9784 | 26.25 | 74
36966 | 2021-02-23 20:12 | 54.3261 | OXY_CH9 (PSt7-10) | 2021-02-16 12:16 | default | 195.6267 | μmol/L | 25.5289 | °C | 1011 | hPa | Humid | 28 | 0 | 0 | 22.448 | 133987.4999 | 274095.2846 | 26.25 | 74
36976 | 2021-02-23 20:12 | 54.6588 | OXY_CH9 (PSt7-10) | 2021-02-16 12:16 | default | 195.61 | μmol/L | 25.5289 | °C | 1011 | hPa | Humid | 28 | 0 | 0 | 22.449 | 133978.5668 | 274083.2222 | 26.25 | 74
36986 | 2021-02-23 20:12 | 54.9926 | OXY_CH9 (PSt7-10) | 2021-02-16 12:16 | default | 195.5609 | μmol/L | 25.5228 | °C | 1011 | hPa | Humid | 28 | 0 | 0 | 22.454 | 133983.9881 | 274073.0632 | 26.25 | 74
36996 | 2021-02-23 20:13 | 55.3257 | OXY_CH9 (PSt7-10) | 2021-02-16 12:16 | default | 195.5454 | μmol/L | 25.5167 | °C | 1011 | hPa | Humid | 28 | 0 | 0 | 22.457 | 133976.5388 | 274056.8525 | 26.25 | 74
37006 | 2021-02-23 20:13 | 55.6588 | OXY_CH9 (PSt7-10) | 2021-02-16 12:16 | default | 195.666 | μmol/L | 25.4983 | °C | 1011 | hPa | Humid | 28 | 0 | 0 | 22.456 | 133993.9184 | 274052.7749 | 26.25 | 74
37016 | 2021-02-23 20:13 | 55.9926 | OXY_CH9 (PSt7-10) | 2021-02-16 12:16 | default | 195.6897 | μmol/L | 25.4617 | °C | 1011 | hPa | Humid | 28 | 0 | 0 | 22.467 | 133998.6833 | 274044.6952 | 26.25 | 74
37026 | 2021-02-23 20:14 | 56.3256 | OXY_CH9 (PSt7-10) | 2021-02-16 12:16 | default | 195.6862 | μmol/L | 25.48 | °C | 1011 | hPa | Humid | 28 | 0 | 0 | 22.461 | 133996.099 | 274034.5362 | 26.25 | 74
37036 | 2021-02-23 20:14 | 56.6593 | OXY_CH9 (PSt7-10) | 2021-02-16 12:16 | default | 195.4093 | μmol/L | 25.5289 | °C | 1011 | hPa | Humid | 28 | 0 | 0 | 22.461 | 133967.5698 | 274022.9237 | 26.25 | 74
37046 | 2021-02-23 20:14 | 56.9922 | OXY_CH9 (PSt7-10) | 2021-02-16 12:16 | default | 195.3378 | μmol/L | 25.5533 | °C | 1011 | hPa | Humid | 28 | 0 | 0 | 22.457 | 133947.1539 | 274019.0046 | 26.25 | 74
37056 | 2021-02-23 20:15 | 57.3261 | OXY_CH9 (PSt7-10) | 2021-02-16 12:16 | default | 195.3568 | μmol/L | 25.5411 | °C | 1011 | hPa | Humid | 28 | 0 | 0 | 22.46 | 133955.7568 | 274009.538 | 26.25 | 74
37066 | 2021-02-23 20:15 | 57.6592 | OXY_CH9 (PSt7-10) | 2021-02-16 12:16 | default | 195.203 | μmol/L | 25.5594 | °C | 1011 | hPa | Humid | 28 | 0 | 0 | 22.463 | 133951.5403 | 274002.5578 | 26.25 | 74
37076 | 2021-02-23 20:15 | 57.992 | OXY_CH9 (PSt7-10) | 2021-02-16 12:16 | default | 195.1697 | μmol/L | 25.5594 | °C | 1011 | hPa | Humid | 28 | 0 | 0 | 22.465 | 133960.178 | 273989.9711 | 26.25 | 74
37086 | 2021-02-23 20:16 | 58.3259 | OXY_CH9 (PSt7-10) | 2021-02-16 12:16 | default | 195.2423 | μmol/L | 25.5289 | °C | 1011 | hPa | Humid | 28 | 0 | 0 | 22.471 | 133991.7704 | 273995.3856 | 26.25 | 74
37096 | 2021-02-23 20:16 | 58.6591 | OXY_CH9 (PSt7-10) | 2021-02-16 12:16 | default | 195.2769 | μmol/L | 25.5228 | °C | 1011 | hPa | Humid | 28 | 0 | 0 | 22.471 | 134012.3514 | 273970.1661 | 26.25 | 74
37106 | 2021-02-23 20:16 | 58.9923 | OXY_CH9 (PSt7-10) | 2021-02-16 12:16 | default | 195.4008 | μmol/L | 25.4861 | °C | 1011 | hPa | Humid | 28 | 0 | 0 | 22.476 | 134021.851 | 273964.6639 | 26.25 | 74
37116 | 2021-02-23 20:17 | 59.326 | OXY_CH9 (PSt7-10) | 2021-02-16 12:16 | default | 195.5368 | μmol/L | 25.4739 | °C | 1011 | hPa | Humid | 28 | 0 | 0 | 22.472 | 133995.576 | 273964.604 | 26.25 | 74
37126 | 2021-02-23 20:17 | 59.6592 | OXY_CH9 (PSt7-10) | 2021-02-16 12:16 | default | 195.4676 | μmol/L | 25.4861 | °C | 1011 | hPa | Humid | 28 | 0 | 0 | 22.472 | 133968.6839 | 273961.2496 | 26.25 | 74
37136 | 2021-02-23 20:17 | 59.9922 | OXY_CH9 (PSt7-10) | 2021-02-16 12:16 | default | 195.4844 | μmol/L | 25.4861 | °C | 1011 | hPa | Humid | 28 | 0 | 0 | 22.471 | 133947.6556 | 273949.7734 | 26.25 | 74
37146 | 2021-02-23 20:18 | 60.326 | OXY_CH9 (PSt7-10) | 2021-02-16 12:16 | default | 195.4163 | μmol/L | 25.4922 | °C | 1011 | hPa | Humid | 28 | 0 | 0 | 22.473 | 133939.9013 | 273937.0921 | 26.25 | 74
37156 | 2021-02-23 20:18 | 60.6591 | OXY_CH9 (PSt7-10) | 2021-02-16 12:16 | default | 195.365 | μmol/L | 25.4983 | °C | 1011 | hPa | Humid | 28 | 0 | 0 | 22.474 | 133959.7561 | 273927.0972 | 26.25 | 74
37166 | 2021-02-23 20:18 | 60.9928 | OXY_CH9 (PSt7-10) | 2021-02-16 12:16 | default | 195.2816 | μmol/L | 25.4983 | °C | 1011 | hPa | Humid | 28 | 0 | 0 | 22.479 | 133966.0243 | 273919.9034 | 26.25 | 74
37176 | 2021-02-23 20:19 | 61.3256 | OXY_CH9 (PSt7-10) | 2021-02-16 12:16 | default | 195.4723 | μmol/L | 25.4617 | °C | 1011 | hPa | Humid | 28 | 0 | 0 | 22.48 | 133979.8887 | 273919.2172 | 26.25 | 74
37186 | 2021-02-23 20:19 | 61.6591 | OXY_CH9 (PSt7-10) | 2021-02-16 12:16 | default | 195.4735 | μmol/L | 25.4556 | °C | 1011 | hPa | Humid | 28 | 0 | 0 | 22.482 | 133968.5376 | 273918.4778 | 26.25 | 74
37196 | 2021-02-23 20:19 | 61.9922 | OXY_CH9 (PSt7-10) | 2021-02-16 12:16 | default | 195.4175 | μmol/L | 25.4861 | °C | 1011 | hPa | Humid | 28 | 0 | 0 | 22.475 | 133961.4427 | 273907.4579 | 26.25 | 74
37206 | 2021-02-23 20:20 | 62.3262 | OXY_CH9 (PSt7-10) | 2021-02-16 12:16 | default | 195.6084 | μmol/L | 25.4495 | °C | 1011 | hPa | Humid | 28 | 0 | 0 | 22.476 | 133946.8272 | 273913.6617 | 26.25 | 74
37216 | 2021-02-23 20:20 | 62.6593 | OXY_CH9 (PSt7-10) | 2021-02-16 12:16 | default | 195.6119 | μmol/L | 25.4312 | °C | 1011 | hPa | Humid | 28 | 0 | 0 | 22.482 | 133952.1497 | 273898.0141 | 26.25 | 74
37226 | 2021-02-23 20:20 | 62.9923 | OXY_CH9 (PSt7-10) | 2021-02-16 12:16 | default | 195.4067 | μmol/L | 25.4556 | °C | 1011 | hPa | Humid | 28 | 0 | 0 | 22.486 | 133973.5006 | 273891.1479 | 26.25 | 74
37236 | 2021-02-23 20:21 | 63.3254 | OXY_CH9 (PSt7-10) | 2021-02-16 12:16 | default | 195.39 | μmol/L | 25.4556 | °C | 1011 | hPa | Humid | 28 | 0 | 0 | 22.487 | 133994.6362 | 273888.5397 | 26.25 | 74
37246 | 2021-02-23 20:21 | 63.6594 | OXY_CH9 (PSt7-10) | 2021-02-16 12:16 | default | 195.3387 | μmol/L | 25.4617 | °C | 1011 | hPa | Humid | 28 | 0 | 0 | 22.488 | 133989.6048 | 273889.3687 | 26.25 | 74
37256 | 2021-02-23 20:21 | 63.9925 | OXY_CH9 (PSt7-10) | 2021-02-16 12:16 | default | 195.3745 | μmol/L | 25.4495 | °C | 1011 | hPa | Humid | 28 | 0 | 0 | 22.49 | 133985.722 | 273884.1553 | 26.25 | 74
37266 | 2021-02-23 20:22 | 64.3254 | OXY_CH9 (PSt7-10) | 2021-02-16 12:16 | default | 195.6835 | μmol/L | 25.4068 | °C | 1011 | hPa | Humid | 28 | 0 | 0 | 22.486 | 133986.6417 | 273876.1476 | 26.25 | 74
37276 | 2021-02-23 20:22 | 64.6591 | OXY_CH9 (PSt7-10) | 2021-02-16 12:16 | default | 195.8782 | μmol/L | 25.3518 | °C | 1011 | hPa | Humid | 28 | 0 | 0 | 22.493 | 134005.1361 | 273866.4318 | 26.25 | 74
37286 | 2021-02-23 20:22 | 64.9928 | OXY_CH9 (PSt7-10) | 2021-02-16 12:16 | default | 195.6393 | μmol/L | 25.3763 | °C | 1011 | hPa | Humid | 28 | 0 | 0 | 22.499 | 134051.5768 | 273855.8429 | 26.25 | 74
37296 | 2021-02-23 20:23 | 65.326 | OXY_CH9 (PSt7-10) | 2021-02-16 12:16 | default | 195.6249 | μmol/L | 25.3641 | °C | 1011 | hPa | Humid | 28 | 0 | 0 | 22.504 | 134077.1786 | 273846.7697 | 26.25 | 74
37306 | 2021-02-23 20:23 | 65.6589 | OXY_CH9 (PSt7-10) | 2021-02-16 12:16 | default | 195.7467 | μmol/L | 25.3396 | °C | 1011 | hPa | Humid | 28 | 0 | 0 | 22.505 | 134076.0233 | 273858.439 | 26.25 | 74
37316 | 2021-02-23 20:23 | 65.9924 | OXY_CH9 (PSt7-10) | 2021-02-16 12:16 | default | 195.9557 | μmol/L | 25.2969 | °C | 1011 | hPa | Humid | 28 | 0 | 0 | 22.507 | 134083.4559 | 273848.1784 | 26.25 | 74
37326 | 2021-02-23 20:24 | 66.3261 | OXY_CH9 (PSt7-10) | 2021-02-16 12:16 | default | 195.8028 | μmol/L | 25.3091 | °C | 1011 | hPa | Humid | 28 | 0 | 0 | 22.512 | 134111.1861 | 273850.7536 | 26.25 | 74
37336 | 2021-02-23 20:24 | 66.6592 | OXY_CH9 (PSt7-10) | 2021-02-16 12:16 | default | 195.533 | μmol/L | 25.3213 | °C | 1011 | hPa | Humid | 28 | 0 | 0 | 22.524 | 134152.8658 | 273843.2539 | 26.25 | 74
37346 | 2021-02-23 20:24 | 66.9922 | OXY_CH9 (PSt7-10) | 2021-02-16 12:16 | default | 195.465 | μmol/L | 25.3274 | °C | 1011 | hPa | Humid | 28 | 0 | 0 | 22.526 | 134212.244 | 273836.6159 | 26.25 | 74
37356 | 2021-02-23 20:25 | 67.3261 | OXY_CH9 (PSt7-10) | 2021-02-16 12:16 | default | 195.0898 | μmol/L | 25.3702 | °C | 1011 | hPa | Humid | 28 | 0 | 0 | 22.534 | 134239.4189 | 273835.5933 | 26.25 | 74
37366 | 2021-02-23 20:25 | 67.6591 | OXY_CH9 (PSt7-10) | 2021-02-16 12:16 | default | 195.2255 | μmol/L | 25.358 | °C | 1011 | hPa | Humid | 28 | 0 | 0 | 22.53 | 134221.7486 | 273827.4687 | 26.25 | 74
37376 | 2021-02-23 20:25 | 67.992 | OXY_CH9 (PSt7-10) | 2021-02-16 12:16 | default | 195.3959 | μmol/L | 25.3396 | °C | 1011 | hPa | Humid | 28 | 0 | 0 | 22.526 | 134197.5267 | 273821.6775 | 26.25 | 74
37386 | 2021-02-23 20:26 | 68.3258 | OXY_CH9 (PSt7-10) | 2021-02-16 12:16 | default | 195.241 | μmol/L | 25.3641 | °C | 1011 | hPa | Humid | 28 | 0 | 0 | 22.527 | 134196.368 | 273817.9867 | 26.25 | 74
37396 | 2021-02-23 20:26 | 68.6594 | OXY_CH9 (PSt7-10) | 2021-02-16 12:16 | default | 195.251 | μmol/L | 25.3457 | °C | 1012 | hPa | Humid | 28 | 0 | 0 | 22.533 | 134213.1095 | 273814.6879 | 26.25 | 74
37406 | 2021-02-23 20:26 | 68.9923 | OXY_CH9 (PSt7-10) | 2021-02-16 12:16 | default | 195.21 | μmol/L | 25.3518 | °C | 1011 | hPa | Humid | 28 | 0 | 0 | 22.533 | 134218.1081 | 273804.0976 | 26.25 | 74
37416 | 2021-02-23 20:27 | 69.326 | OXY_CH9 (PSt7-10) | 2021-02-16 12:16 | default | 195.191 | μmol/L | 25.3641 | °C | 1011 | hPa | Humid | 28 | 0 | 0 | 22.53 | 134198.5826 | 273790.3765 | 26.25 | 74
37426 | 2021-02-23 20:27 | 69.659 | OXY_CH9 (PSt7-10) | 2021-02-16 12:16 | default | 195.1938 | μmol/L | 25.3824 | °C | 1012 | hPa | Humid | 28 | 0 | 0 | 22.524 | 134184.2362 | 273795.4886 | 26.25 | 74
37436 | 2021-02-23 20:27 | 69.9928 | OXY_CH9 (PSt7-10) | 2021-02-16 12:16 | default | 195.0236 | μmol/L | 25.4007 | °C | 1012 | hPa | Humid | 28 | 0 | 0 | 22.528 | 134198.0414 | 273796.4755 | 26.25 | 74
37446 | 2021-02-23 20:28 | 70.3258 | OXY_CH9 (PSt7-10) | 2021-02-16 12:16 | default | 194.9582 | μmol/L | 25.3946 | °C | 1012 | hPa | Humid | 28 | 0 | 0 | 22.534 | 134210.5739 | 273773.5511 | 26.25 | 74
37456 | 2021-02-23 20:28 | 70.6589 | OXY_CH9 (PSt7-10) | 2021-02-16 12:16 | default | 194.8036 | μmol/L | 25.419 | °C | 1012 | hPa | Humid | 28 | 0 | 0 | 22.535 | 134215.3472 | 273778.1677 | 26.25 | 74
37466 | 2021-02-23 20:28 | 70.9927 | OXY_CH9 (PSt7-10) | 2021-02-16 12:16 | default | 194.7794 | μmol/L | 25.4251 | °C | 1011 | hPa | Humid | 28 | 0 | 0 | 22.534 | 134220.8524 | 273770.332 | 26.25 | 74
37476 | 2021-02-23 20:29 | 71.3256 | OXY_CH9 (PSt7-10) | 2021-02-16 12:16 | default | 194.6926 | μmol/L | 25.4434 | °C | 1011 | hPa | Humid | 28 | 0 | 0 | 22.533 | 134218.5699 | 273765.8675 | 26.25 | 74
37486 | 2021-02-23 20:29 | 71.6593 | OXY_CH9 (PSt7-10) | 2021-02-16 12:16 | default | 194.6748 | μmol/L | 25.4495 | °C | 1011 | hPa | Humid | 28 | 0 | 0 | 22.532 | 134205.4295 | 273756.8473 | 26.25 | 74
37496 | 2021-02-23 20:29 | 71.9924 | OXY_CH9 (PSt7-10) | 2021-02-16 12:16 | default | 194.5933 | μmol/L | 25.4739 | °C | 1012 | hPa | Humid | 28 | 0 | 0 | 22.529 | 134174.3319 | 273760.5941 | 26.25 | 74
37506 | 2021-02-23 20:30 | 72.326 | OXY_CH9 (PSt7-10) | 2021-02-16 12:16 | default | 194.5155 | μmol/L | 25.4983 | °C | 1011 | hPa | Humid | 28 | 0 | 0 | 22.525 | 134169.5232 | 273742.2656 | 26.25 | 74
37516 | 2021-02-23 20:30 | 72.6589 | OXY_CH9 (PSt7-10) | 2021-02-16 12:16 | default | 194.4353 | μmol/L | 25.5167 | °C | 1012 | hPa | Humid | 28 | 0 | 0 | 22.524 | 134148.1748 | 273747.7422 | 26.25 | 74
37526 | 2021-02-23 20:30 | 72.9927 | OXY_CH9 (PSt7-10) | 2021-02-16 12:16 | default | 194.4763 | μmol/L | 25.5289 | °C | 1011 | hPa | Humid | 28 | 0 | 0 | 22.517 | 134121.3282 | 273737.6727 | 26.25 | 74
37536 | 2021-02-23 20:31 | 73.3256 | OXY_CH9 (PSt7-10) | 2021-02-16 12:16 | default | 194.373 | μmol/L | 25.5472 | °C | 1011 | hPa | Humid | 28 | 0 | 0 | 22.517 | 134111.9059 | 273743.3415 | 26.25 | 74
37546 | 2021-02-23 20:31 | 73.6592 | OXY_CH9 (PSt7-10) | 2021-02-16 12:16 | default | 194.3083 | μmol/L | 25.5716 | °C | 1012 | hPa | Humid | 28 | 0 | 0 | 22.513 | 134079.4022 | 273736.7411 | 26.25 | 74
37556 | 2021-02-23 20:31 | 73.992 | OXY_CH9 (PSt7-10) | 2021-02-16 12:16 | default | 194.3557 | μmol/L | 25.5838 | °C | 1012 | hPa | Humid | 28 | 0 | 0 | 22.506 | 134056.7225 | 273737.4589 | 26.25 | 74
37566 | 2021-02-23 20:32 | 74.3257 | OXY_CH9 (PSt7-10) | 2021-02-16 12:16 | default | 194.2294 | μmol/L | 25.6021 | °C | 1011 | hPa | Humid | 28 | 0 | 0 | 22.507 | 134045.6155 | 273719.2505 | 26.25 | 74
37576 | 2021-02-23 20:32 | 74.6587 | OXY_CH9 (PSt7-10) | 2021-02-16 12:16 | default | 194.2323 | μmol/L | 25.6204 | °C | 1012 | hPa | Humid | 28 | 0 | 0 | 22.501 | 134027.1954 | 273719.026 | 26.25 | 74
37586 | 2021-02-23 20:32 | 74.9924 | OXY_CH9 (PSt7-10) | 2021-02-16 12:16 | default | 194.1303 | μmol/L | 25.6326 | °C | 1012 | hPa | Humid | 28 | 0 | 0 | 22.503 | 134019.7665 | 273713.0067 | 26.25 | 74
37596 | 2021-02-23 20:33 | 75.3254 | OXY_CH9 (PSt7-10) | 2021-02-16 12:16 | default | 194.1469 | μmol/L | 25.6326 | °C | 1012 | hPa | Humid | 28 | 0 | 0 | 22.502 | 134016.7203 | 273706.2761 | 26.25 | 74
37606 | 2021-02-23 20:33 | 75.6593 | OXY_CH9 (PSt7-10) | 2021-02-16 12:16 | default | 194.0438 | μmol/L | 25.651 | °C | 1012 | hPa | Humid | 28 | 0 | 0 | 22.502 | 134013.2083 | 273703.3488 | 26.25 | 74
37616 | 2021-02-23 20:33 | 75.9922 | OXY_CH9 (PSt7-10) | 2021-02-16 12:16 | default | 194.0058 | μmol/L | 25.6754 | °C | 1012 | hPa | Humid | 28 | 0 | 0 | 22.496 | 134016.7303 | 273700.9913 | 26.25 | 74
37626 | 2021-02-23 20:34 | 76.3259 | OXY_CH9 (PSt7-10) | 2021-02-16 12:16 | default | 193.8644 | μmol/L | 25.6876 | °C | 1011 | hPa | Humid | 28 | 0 | 0 | 22.5 | 134023.759 | 273696.3005 | 26.25 | 74
37636 | 2021-02-23 20:34 | 76.6589 | OXY_CH9 (PSt7-10) | 2021-02-16 12:16 | default | 193.8466 | μmol/L | 25.6937 | °C | 1011 | hPa | Humid | 28 | 0 | 0 | 22.499 | 134035.7345 | 273687.978 | 26.25 | 74
37646 | 2021-02-23 20:34 | 76.9927 | OXY_CH9 (PSt7-10) | 2021-02-16 12:16 | default | 193.746 | μmol/L | 25.6998 | °C | 1011 | hPa | Humid | 28 | 0 | 0 | 22.503 | 134033.474 | 273688.4988 | 26.25 | 74
37656 | 2021-02-23 20:35 | 77.3255 | OXY_CH9 (PSt7-10) | 2021-02-16 12:16 | default | 193.6851 | μmol/L | 25.7059 | °C | 1012 | hPa | Humid | 28 | 0 | 0 | 22.505 | 134049.3373 | 273688.7272 | 26.25 | 74
37666 | 2021-02-23 20:35 | 77.6588 | OXY_CH9 (PSt7-10) | 2021-02-16 12:16 | default | 193.6342 | μmol/L | 25.712 | °C | 1012 | hPa | Humid | 28 | 0 | 0 | 22.506 | 134063.0251 | 273688.1229 | 26.25 | 74
37676 | 2021-02-23 20:35 | 77.9927 | OXY_CH9 (PSt7-10) | 2021-02-16 12:16 | default | 193.5592 | μmol/L | 25.7242 | °C | 1011 | hPa | Humid | 28 | 0 | 0 | 22.506 | 134065.6508 | 273691.1762 | 26.25 | 74
37686 | 2021-02-23 20:36 | 78.3255 | OXY_CH9 (PSt7-10) | 2021-02-16 12:16 | default | 193.5301 | μmol/L | 25.7364 | °C | 1012 | hPa | Humid | 28 | 0 | 0 | 22.504 | 134062.029 | 273667.8935 | 26.25 | 74
37696 | 2021-02-23 20:36 | 78.6587 | OXY_CH9 (PSt7-10) | 2021-02-16 12:16 | default | 193.4793 | μmol/L | 25.7425 | °C | 1012 | hPa | Humid | 28 | 0 | 0 | 22.505 | 134063.2425 | 273658.1422 | 26.25 | 74
37706 | 2021-02-23 20:36 | 78.9925 | OXY_CH9 (PSt7-10) | 2021-02-16 12:16 | default | 193.3931 | μmol/L | 25.7608 | °C | 1012 | hPa | Humid | 28 | 0 | 0 | 22.504 | 134075.0313 | 273675.7164 | 26.25 | 74
37716 | 2021-02-23 20:37 | 79.3262 | OXY_CH9 (PSt7-10) | 2021-02-16 12:16 | default | 193.37 | μmol/L | 25.7608 | °C | 1011 | hPa | Humid | 28 | 0 | 0 | 22.505 | 134065.948 | 273659.7695 | 26.25 | 74
37726 | 2021-02-23 20:37 | 79.6591 | OXY_CH9 (PSt7-10) | 2021-02-16 12:16 | default | 193.4108 | μmol/L | 25.7547 | °C | 1012 | hPa | Humid | 28 | 0 | 0 | 22.505 | 134059.474 | 273661.4257 | 26.25 | 74
37736 | 2021-02-23 20:37 | 79.9921 | OXY_CH9 (PSt7-10) | 2021-02-16 12:16 | default | 193.3346 | μmol/L | 25.7731 | °C | 1011 | hPa | Humid | 28 | 0 | 0 | 22.503 | 134061.9944 | 273650.9074 | 26.25 | 74
37746 | 2021-02-23 20:38 | 80.3259 | OXY_CH9 (PSt7-10) | 2021-02-16 12:16 | default | 193.1847 | μmol/L | 25.7792 | °C | 1011 | hPa | Humid | 28 | 0 | 0 | 22.51 | 134084.4589 | 273635.1159 | 26.25 | 74
37756 | 2021-02-23 20:38 | 80.6595 | OXY_CH9 (PSt7-10) | 2021-02-16 12:16 | default | 193.2178 | μmol/L | 25.7792 | °C | 1011 | hPa | Humid | 28 | 0 | 0 | 22.508 | 134094.0262 | 273659.3981 | 26.25 | 74
37766 | 2021-02-23 20:38 | 80.9924 | OXY_CH9 (PSt7-10) | 2021-02-16 12:16 | default | 193.1505 | μmol/L | 25.7853 | °C | 1011 | hPa | Humid | 28 | 0 | 0 | 22.51 | 134096.4181 | 273651.0582 | 26.25 | 74
37776 | 2021-02-23 20:39 | 81.3261 | OXY_CH9 (PSt7-10) | 2021-02-16 12:16 | default | 193.0986 | μmol/L | 25.7975 | °C | 1011 | hPa | Humid | 28 | 0 | 0 | 22.509 | 134101.0123 | 273644.5844 | 26.25 | 74
37786 | 2021-02-23 20:39 | 81.6592 | OXY_CH9 (PSt7-10) | 2021-02-16 12:16 | default | 193.0037 | μmol/L | 25.8097 | °C | 1012 | hPa | Humid | 28 | 0 | 0 | 22.511 | 134110.9954 | 273632.2738 | 26.25 | 74
37796 | 2021-02-23 20:39 | 81.9929 | OXY_CH9 (PSt7-10) | 2021-02-16 12:16 | default | 192.953 | μmol/L | 25.8158 | °C | 1012 | hPa | Humid | 28 | 0 | 0 | 22.512 | 134117.6331 | 273636.4741 | 26.25 | 74
37806 | 2021-02-23 20:40 | 82.3259 | OXY_CH9 (PSt7-10) | 2021-02-16 12:16 | default | 192.9288 | μmol/L | 25.8219 | °C | 1011 | hPa | Humid | 28 | 0 | 0 | 22.511 | 134117.7455 | 273623.3614 | 26.25 | 74
37816 | 2021-02-23 20:40 | 82.6589 | OXY_CH9 (PSt7-10) | 2021-02-16 12:16 | default | 193.0189 | μmol/L | 25.8158 | °C | 1012 | hPa | Humid | 28 | 0 | 0 | 22.508 | 134097.0332 | 273628.4115 | 26.25 | 74
37826 | 2021-02-23 20:40 | 82.9927 | OXY_CH9 (PSt7-10) | 2021-02-16 12:16 | default | 192.897 | μmol/L | 25.8158 | °C | 1011 | hPa | Humid | 28 | 0 | 0 | 22.515 | 134104.1126 | 273644.3203 | 26.25 | 74
37836 | 2021-02-23 20:41 | 83.3257 | OXY_CH9 (PSt7-10) | 2021-02-16 12:16 | default | 192.8287 | μmol/L | 25.828 | °C | 1011 | hPa | Humid | 28 | 0 | 0 | 22.515 | 134125.8748 | 273637.2164 | 26.25 | 74
37846 | 2021-02-23 20:41 | 83.6594 | OXY_CH9 (PSt7-10) | 2021-02-16 12:16 | default | 192.8035 | μmol/L | 25.8219 | °C | 1012 | hPa | Humid | 28 | 0 | 0 | 22.519 | 134170.8393 | 273633.3397 | 26.25 | 74
37856 | 2021-02-23 20:41 | 83.9924 | OXY_CH9 (PSt7-10) | 2021-02-16 12:16 | default | 192.701 | μmol/L | 25.8402 | °C | 1012 | hPa | Humid | 28 | 0 | 0 | 22.519 | 134162.9166 | 273625.359 | 26.25 | 74
37866 | 2021-02-23 20:42 | 84.3254 | OXY_CH9 (PSt7-10) | 2021-02-16 12:16 | default | 192.6274 | μmol/L | 25.8463 | °C | 1011 | hPa | Humid | 28 | 0 | 0 | 22.521 | 134147.3888 | 273625.8365 | 26.25 | 74
37876 | 2021-02-23 20:42 | 84.6591 | OXY_CH9 (PSt7-10) | 2021-02-16 12:16 | default | 192.6339 | μmol/L | 25.8463 | °C | 1012 | hPa | Humid | 28 | 0 | 0 | 22.521 | 134176.6645 | 273625.6889 | 26.25 | 74
37886 | 2021-02-23 20:42 | 84.9928 | OXY_CH9 (PSt7-10) | 2021-02-16 12:16 | default | 192.4518 | μmol/L | 25.8524 | °C | 1012 | hPa | Humid | 28 | 0 | 0 | 22.53 | 134254.2804 | 273619.5345 | 26.25 | 74
37896 | 2021-02-23 20:43 | 85.3256 | OXY_CH9 (PSt7-10) | 2021-02-16 12:16 | default | 192.1058 | μmol/L | 25.8585 | °C | 1012 | hPa | Humid | 28 | 0 | 0 | 22.549 | 134353.6514 | 273607.912 | 26.25 | 74
37906 | 2021-02-23 20:43 | 85.6594 | OXY_CH9 (PSt7-10) | 2021-02-16 12:16 | default | 191.8699 | μmol/L | 25.8585 | °C | 1011 | hPa | Humid | 28 | 0 | 0 | 22.563 | 134441.4146 | 273612.0878 | 26.25 | 74
37916 | 2021-02-23 20:43 | 85.9922 | OXY_CH9 (PSt7-10) | 2021-02-16 12:16 | default | 191.7868 | μmol/L | 25.8646 | °C | 1011 | hPa | Humid | 28 | 0 | 0 | 22.566 | 134499.2413 | 273602.4335 | 26.25 | 74
37926 | 2021-02-23 20:44 | 86.326 | OXY_CH9 (PSt7-10) | 2021-02-16 12:16 | default | 191.7606 | μmol/L | 25.8646 | °C | 1012 | hPa | Humid | 28 | 0 | 0 | 22.568 | 134483.6814 | 273597.8365 | 26.25 | 74
37936 | 2021-02-23 20:44 | 86.6588 | OXY_CH9 (PSt7-10) | 2021-02-16 12:16 | default | 191.8424 | μmol/L | 25.8646 | °C | 1012 | hPa | Humid | 28 | 0 | 0 | 22.563 | 134476.1244 | 273600.8547 | 26.25 | 74
37946 | 2021-02-23 20:44 | 86.9928 | OXY_CH9 (PSt7-10) | 2021-02-16 12:16 | default | 191.7769 | μmol/L | 25.8646 | °C | 1012 | hPa | Humid | 28 | 0 | 0 | 22.567 | 134483.2386 | 273611.9823 | 26.25 | 74
37956 | 2021-02-23 20:45 | 87.3256 | OXY_CH9 (PSt7-10) | 2021-02-16 12:16 | default | 191.68 | μmol/L | 25.8585 | °C | 1012 | hPa | Humid | 28 | 0 | 0 | 22.575 | 134521.1141 | 273600.7146 | 26.25 | 74
37966 | 2021-02-23 20:45 | 87.6593 | OXY_CH9 (PSt7-10) | 2021-02-16 12:16 | default | 191.5958 | μmol/L | 25.8707 | °C | 1012 | hPa | Humid | 28 | 0 | 0 | 22.576 | 134545.7667 | 273612.8223 | 26.25 | 74
37976 | 2021-02-23 20:45 | 87.9923 | OXY_CH9 (PSt7-10) | 2021-02-16 12:16 | default | 191.5455 | μmol/L | 25.8768 | °C | 1012 | hPa | Humid | 28 | 0 | 0 | 22.577 | 134535.0524 | 273591.1939 | 26.25 | 74
37986 | 2021-02-23 20:46 | 88.326 | OXY_CH9 (PSt7-10) | 2021-02-16 12:16 | default | 191.6461 | μmol/L | 25.8646 | °C | 1012 | hPa | Humid | 28 | 0 | 0 | 22.575 | 134528.9186 | 273599.5883 | 26.25 | 74
37996 | 2021-02-23 20:46 | 88.6587 | OXY_CH9 (PSt7-10) | 2021-02-16 12:16 | default | 191.68 | μmol/L | 25.8585 | °C | 1012 | hPa | Humid | 28 | 0 | 0 | 22.575 | 134539.7544 | 273598.8334 | 26.25 | 74
38006 | 2021-02-23 20:46 | 88.9924 | OXY_CH9 (PSt7-10) | 2021-02-16 12:16 | default | 191.5983 | μmol/L | 25.8585 | °C | 1012 | hPa | Humid | 28 | 0 | 0 | 22.58 | 134565.2016 | 273596.2795 | 26.25 | 74
38016 | 2021-02-23 20:47 | 89.326 | OXY_CH9 (PSt7-10) | 2021-02-16 12:16 | default | 191.5656 | μmol/L | 25.8585 | °C | 1012 | hPa | Humid | 28 | 0 | 0 | 22.582 | 134585.0672 | 273592.4808 | 26.25 | 74
38026 | 2021-02-23 20:47 | 89.6589 | OXY_CH9 (PSt7-10) | 2021-02-16 12:16 | default | 191.5329 | μmol/L | 25.8585 | °C | 1012 | hPa | Humid | 28 | 0 | 0 | 22.584 | 134596.0037 | 273603.6467 | 26.25 | 74
38036 | 2021-02-23 20:47 | 89.9925 | OXY_CH9 (PSt7-10) | 2021-02-16 12:16 | default | 191.6185 | μmol/L | 25.8402 | °C | 1012 | hPa | Humid | 28 | 0 | 0 | 22.585 | 134594.4915 | 273601.3127 | 26.25 | 74
38046 | 2021-02-23 20:48 | 90.3262 | OXY_CH9 (PSt7-10) | 2021-02-16 12:16 | default | 191.6348 | μmol/L | 25.8402 | °C | 1012 | hPa | Humid | 28 | 0 | 0 | 22.584 | 134593.0847 | 273582.4978 | 26.25 | 74
38056 | 2021-02-23 20:48 | 90.6594 | OXY_CH9 (PSt7-10) | 2021-02-16 12:16 | default | 191.6034 | μmol/L | 25.8341 | °C | 1012 | hPa | Humid | 28 | 0 | 0 | 22.588 | 134606.3646 | 273580.4638 | 26.25 | 74
38066 | 2021-02-23 20:48 | 90.9921 | OXY_CH9 (PSt7-10) | 2021-02-16 12:16 | default | 191.621 | μmol/L | 25.828 | °C | 1012 | hPa | Humid | 28 | 0 | 0 | 22.589 | 134632.0225 | 273579.0177 | 26.25 | 74
38076 | 2021-02-23 20:49 | 91.3258 | OXY_CH9 (PSt7-10) | 2021-02-16 12:16 | default | 191.4727 | μmol/L | 25.8341 | °C | 1012 | hPa | Humid | 28 | 0 | 0 | 22.596 | 134642.7879 | 273581.4455 | 26.25 | 74
38086 | 2021-02-23 20:49 | 91.659 | OXY_CH9 (PSt7-10) | 2021-02-16 12:16 | default | 191.337 | μmol/L | 25.8585 | °C | 1012 | hPa | Humid | 28 | 0 | 0 | 22.596 | 134677.2996 | 273583.1683 | 26.25 | 74
38096 | 2021-02-23 20:49 | 91.9927 | OXY_CH9 (PSt7-10) | 2021-02-16 12:16 | default | 191.2014 | μmol/L | 25.8829 | °C | 1012 | hPa | Humid | 28 | 0 | 0 | 22.596 | 134676.2165 | 273573.0413 | 26.25 | 74
38106 | 2021-02-23 20:50 | 92.3257 | OXY_CH9 (PSt7-10) | 2021-02-16 12:16 | default | 191.234 | μmol/L | 25.8829 | °C | 1012 | hPa | Humid | 28 | 0 | 0 | 22.594 | 134665.356 | 273575.0007 | 26.25 | 74
38116 | 2021-02-23 20:50 | 92.6588 | OXY_CH9 (PSt7-10) | 2021-02-16 12:16 | default | 191.337 | μmol/L | 25.8585 | °C | 1012 | hPa | Humid | 28 | 0 | 0 | 22.596 | 134648.8115 | 273565.4863 | 26.25 | 74
38126 | 2021-02-23 20:50 | 92.9924 | OXY_CH9 (PSt7-10) | 2021-02-16 12:16 | default | 191.5733 | μmol/L | 25.8219 | °C | 1012 | hPa | Humid | 28 | 0 | 0 | 22.594 | 134661.2872 | 273565.4532 | 26.25 | 74
38136 | 2021-02-23 20:51 | 93.3261 | OXY_CH9 (PSt7-10) | 2021-02-16 12:16 | default | 191.5771 | μmol/L | 25.8036 | °C | 1012 | hPa | Humid | 28 | 0 | 0 | 22.6 | 134665.4614 | 273554.5082 | 26.25 | 74
38146 | 2021-02-23 20:51 | 93.6591 | OXY_CH9 (PSt7-10) | 2021-02-16 12:16 | default | 191.6601 | μmol/L | 25.7975 | °C | 1012 | hPa | Humid | 28 | 0 | 0 | 22.597 | 134661.0017 | 273556.3723 | 26.25 | 74
38156 | 2021-02-23 20:51 | 93.992 | OXY_CH9 (PSt7-10) | 2021-02-16 12:16 | default | 191.4765 | μmol/L | 25.8158 | °C | 1012 | hPa | Humid | 28 | 0 | 0 | 22.602 | 134681.7421 | 273542.7706 | 26.25 | 74
38166 | 2021-02-23 20:52 | 94.3257 | OXY_CH9 (PSt7-10) | 2021-02-16 12:16 | default | 191.1941 | μmol/L | 25.8402 | °C | 1012 | hPa | Humid | 28 | 0 | 0 | 22.611 | 134710.0905 | 273551.1781 | 26.25 | 74
38176 | 2021-02-23 20:52 | 94.6593 | OXY_CH9 (PSt7-10) | 2021-02-16 12:16 | default | 191.1113 | μmol/L | 25.8463 | °C | 1012 | hPa | Humid | 28 | 0 | 0 | 22.614 | 134751.5952 | 273549.0881 | 26.25 | 74
38186 | 2021-02-23 20:52 | 94.9922 | OXY_CH9 (PSt7-10) | 2021-02-16 12:16 | default | 191.2507 | μmol/L | 25.8036 | °C | 1012 | hPa | Humid | 28 | 0 | 0 | 22.62 | 134783.4878 | 273553.8993 | 26.25 | 74
38196 | 2021-02-23 20:53 | 95.3261 | OXY_CH9 (PSt7-10) | 2021-02-16 12:16 | default | 191.1881 | μmol/L | 25.7914 | °C | 1012 | hPa | Humid | 28 | 0 | 0 | 22.628 | 134842.2521 | 273555.599 | 26.25 | 74
38206 | 2021-02-23 20:53 | 95.6591 | OXY_CH9 (PSt7-10) | 2021-02-16 12:16 | default | 191.0377 | μmol/L | 25.8097 | °C | 1012 | hPa | Humid | 28 | 0 | 0 | 22.631 | 134862.5304 | 273539.8688 | 26.25 | 74
38215 | 2021-02-23 20:53 | 95.9923 | OXY_CH9 (PSt7-10) | 2021-02-16 12:16 | default | 190.9537 | μmol/L | 25.8219 | °C | 1012 | hPa | Humid | 28 | 0 | 0 | 22.632 | 134886.9973 | 273542.8188 | 26.25 | 74