## Devices
Name | Type | Serial | FW-Version | Channels
SABD0002000012 | OXY-10 ST | SABD0002000012 | AAV2.0.0.13 | 10

## Sensors
Name | Analyte | Sensor ID | Sensor Type | Batch ID | Lot Nr | Created on
OXY_CH7 | O2 | 137830555 | PSt7-10 | 000000-000 | 0000-00 | 2021-02-16 12:13

## Oxygen Calibrations
Sensor | Calibration Date | Cal0 [°] | T0 | T0 Unit | Cal2nd [°] | T2nd | T2nd Unit | pATM | pATM Unit | O2Cal2nd | O2Cal2nd Unit | Environment | f1 | m | dKSV1 | dKSV2 | dPhi1 | dPhi2 | Is PreSens Calibration
OXY_CH7 (PSt7-10) | 2021-02-16 12:13 | 55.7 | 20 | °C | 22.21 | 20 | °C | 971 | hPa | 100 | %a.s. | Humid | 0.826 | 11.08 | 0.000401 | 0 | -0.01532 | -0.00012 | FALSE

## Annotations
Date | Delta T [min] | Device | Channel | User | Annotation

## Info
Software Version | 2.1.0.443
Exported at | 2021-03-17 12:45

## SABD0002000012, Ch 1
Id | Date | Delta T [min] | Sensor | Calibration | User | Oxygen | Oxygen Unit | Temperature | Temperature Unit | Pressure | Pressure Unit | Mode | Salinity [pmil] | User Signal Intensity | Error | Phase [°] | Amplitude [µV] | Reference Amplitude [µV] | Signal LED Current | Reference LED Current | Battery [V]
43023 | 2021-03-17 11:23 | 0 | OXY_CH7 (PSt7-10) | 2021-02-16 12:13 | default | 264.4924 | μmol/L | 12.7019 | °C | 1003 | hPa | Humid | 28 | 1 | 0 | 23.218 | 165446.974 | 300687.6303 | 59.9307 | 49.4
43033 | 2021-03-17 11:24 | 0.34049 | OXY_CH7 (PSt7-10) | 2021-02-16 12:13 | default | 264.5373 | μmol/L | 12.7019 | °C | 1003 | hPa | Humid | 28 | 1 | 0 | 23.216 | 165385.4898 | 300662.2315 | 59.9307 | 49.4
43045 | 2021-03-17 11:24 | 0.8121 | OXY_CH7 (PSt7-10) | 2021-02-16 12:13 | default | 264.5078 | μmol/L | 12.7081 | °C | 1003 | hPa | Humid | 28 | 1 | 0 | 23.215 | 165323.0034 | 300627.1361 | 59.9307 | 49.4
43053 | 2021-03-17 11:24 | 1.0071 | OXY_CH7 (PSt7-10) | 2021-02-16 12:13 | default | 264.5302 | μmol/L | 12.7081 | °C | 1003 | hPa | Humid | 28 | 1 | 0 | 23.214 | 165294.1387 | 300611.3404 | 59.9307 | 49.4
43063 | 2021-03-17 11:25 | 1.3401 | OXY_CH7 (PSt7-10) | 2021-02-16 12:13 | default | 264.5751 | μmol/L | 12.7081 | °C | 1003 | hPa | Humid | 28 | 1 | 0 | 23.212 | 165261.5225 | 300591.0984 | 59.9307 | 49.4
43073 | 2021-03-17 11:25 | 1.6738 | OXY_CH7 (PSt7-10) | 2021-02-16 12:13 | default | 264.5976 | μmol/L | 12.7081 | °C | 1003 | hPa | Humid | 28 | 1 | 0 | 23.211 | 165210.8102 | 300563.3649 | 59.9307 | 49.4
43083 | 2021-03-17 11:25 | 2.0067 | OXY_CH7 (PSt7-10) | 2021-02-16 12:13 | default | 264.7168 | μmol/L | 12.7019 | °C | 1003 | hPa | Humid | 28 | 1 | 0 | 23.208 | 165169.7779 | 300536.4116 | 59.9307 | 49.4
43093 | 2021-03-17 11:26 | 2.3403 | OXY_CH7 (PSt7-10) | 2021-02-16 12:13 | default | 264.6719 | μmol/L | 12.7019 | °C | 1003 | hPa | Humid | 28 | 1 | 0 | 23.21 | 165122.8261 | 300506.7256 | 59.9307 | 49.4
43103 | 2021-03-17 11:26 | 2.674 | OXY_CH7 (PSt7-10) | 2021-02-16 12:13 | default | 264.6944 | μmol/L | 12.7019 | °C | 1003 | hPa | Humid | 28 | 1 | 0 | 23.209 | 165092.1357 | 300504.251 | 59.9307 | 49.4
43113 | 2021-03-17 11:26 | 3.0068 | OXY_CH7 (PSt7-10) | 2021-02-16 12:13 | default | 264.6874 | μmol/L | 12.7081 | °C | 1003 | hPa | Humid | 28 | 1 | 0 | 23.207 | 165044.8556 | 300465.3857 | 59.9307 | 49.4
43123 | 2021-03-17 11:27 | 3.3404 | OXY_CH7 (PSt7-10) | 2021-02-16 12:13 | default | 264.7098 | μmol/L | 12.7081 | °C | 1003 | hPa | Humid | 28 | 1 | 0 | 23.206 | 165013.1792 | 300439.7816 | 59.9307 | 49.4
43133 | 2021-03-17 11:27 | 3.674 | OXY_CH7 (PSt7-10) | 2021-02-16 12:13 | default | 264.7618 | μmol/L | 12.7019 | °C | 1003 | hPa | Humid | 28 | 1 | 0 | 23.206 | 164981.3202 | 300419.8585 | 59.9307 | 49.4
43143 | 2021-03-17 11:27 | 4.007 | OXY_CH7 (PSt7-10) | 2021-02-16 12:13 | default | 264.7772 | μmol/L | 12.7081 | °C | 1003 | hPa | Humid | 28 | 1 | 0 | 23.203 | 164937.28 | 300385.8662 | 59.9307 | 49.4
43153 | 2021-03-17 11:28 | 4.3407 | OXY_CH7 (PSt7-10) | 2021-02-16 12:13 | default | 264.7323 | μmol/L | 12.7081 | °C | 1003 | hPa | Humid | 28 | 1 | 0 | 23.205 | 164895.7108 | 300361.9655 | 59.9307 | 49.4
43163 | 2021-03-17 11:28 | 4.6735 | OXY_CH7 (PSt7-10) | 2021-02-16 12:13 | default | 264.7323 | μmol/L | 12.7081 | °C | 1003 | hPa | Humid | 28 | 1 | 0 | 23.205 | 164862.9225 | 300334.151 | 59.9307 | 49.4
43173 | 2021-03-17 11:28 | 5.0072 | OXY_CH7 (PSt7-10) | 2021-02-16 12:13 | default | 264.7997 | μmol/L | 12.7081 | °C | 1003 | hPa | Humid | 28 | 1 | 0 | 23.202 | 164830.3425 | 300307.4522 | 59.9307 | 49.4
43183 | 2021-03-17 11:29 | 5.3402 | OXY_CH7 (PSt7-10) | 2021-02-16 12:13 | default | 264.7477 | μmol/L | 12.7143 | °C | 1003 | hPa | Humid | 28 | 1 | 0 | 23.202 | 164794.748 | 300284.9306 | 59.9307 | 49.4
43193 | 2021-03-17 11:29 | 5.674 | OXY_CH7 (PSt7-10) | 2021-02-16 12:13 | default | 264.8671 | μmol/L | 12.7081 | °C | 1003 | hPa | Humid | 28 | 1 | 0 | 23.199 | 164768.2698 | 300254.5592 | 59.9307 | 49.4
43203 | 2021-03-17 11:29 | 6.0067 | OXY_CH7 (PSt7-10) | 2021-02-16 12:13 | default | 264.8067 | μmol/L | 12.7019 | °C | 1003 | hPa | Humid | 28 | 1 | 0 | 23.204 | 164741.7011 | 300267.515 | 59.9307 | 49.4
43213 | 2021-03-17 11:30 | 6.3403 | OXY_CH7 (PSt7-10) | 2021-02-16 12:13 | default | 264.919 | μmol/L | 12.7019 | °C | 1003 | hPa | Humid | 28 | 1 | 0 | 23.199 | 164702.2483 | 300226.2914 | 59.9307 | 49.4
43223 | 2021-03-17 11:30 | 6.6741 | OXY_CH7 (PSt7-10) | 2021-02-16 12:13 | default | 264.7997 | μmol/L | 12.7081 | °C | 1003 | hPa | Humid | 28 | 1 | 0 | 23.202 | 164678.0468 | 300195.7557 | 59.9307 | 49.4
43233 | 2021-03-17 11:30 | 7.0069 | OXY_CH7 (PSt7-10) | 2021-02-16 12:13 | default | 264.8221 | μmol/L | 12.7081 | °C | 1003 | hPa | Humid | 28 | 1 | 0 | 23.201 | 164641.4755 | 300171.3301 | 59.9307 | 49.4
43243 | 2021-03-17 11:31 | 7.3406 | OXY_CH7 (PSt7-10) | 2021-02-16 12:13 | default | 264.7772 | μmol/L | 12.7081 | °C | 1003 | hPa | Humid | 28 | 1 | 0 | 23.203 | 164604.5823 | 300150.5477 | 59.9307 | 49.4
43253 | 2021-03-17 11:31 | 7.6735 | OXY_CH7 (PSt7-10) | 2021-02-16 12:13 | default | 264.8671 | μmol/L | 12.7081 | °C | 1003 | hPa | Humid | 28 | 1 | 0 | 23.199 | 164585.6363 | 300144.6461 | 59.9307 | 49.4
43263 | 2021-03-17 11:31 | 8.0072 | OXY_CH7 (PSt7-10) | 2021-02-16 12:13 | default | 264.8292 | μmol/L | 12.7019 | °C | 1003 | hPa | Humid | 28 | 1 | 0 | 23.203 | 164551.5566 | 300111.7798 | 59.9307 | 49.4
43273 | 2021-03-17 11:32 | 8.3404 | OXY_CH7 (PSt7-10) | 2021-02-16 12:13 | default | 264.7702 | μmol/L | 12.7143 | °C | 1003 | hPa | Humid | 28 | 1 | 0 | 23.201 | 164520.7906 | 300088.5832 | 59.9307 | 49.4
43283 | 2021-03-17 11:32 | 8.6734 | OXY_CH7 (PSt7-10) | 2021-02-16 12:13 | default | 264.8896 | μmol/L | 12.7081 | °C | 1003 | hPa | Humid | 28 | 1 | 0 | 23.198 | 164493.5695 | 300061.5476 | 59.9307 | 49.4
43293 | 2021-03-17 11:32 | 9.0071 | OXY_CH7 (PSt7-10) | 2021-02-16 12:13 | default | 264.8151 | μmol/L | 12.7143 | °C | 1003 | hPa | Humid | 28 | 1 | 0 | 23.199 | 164474.3416 | 300051.337 | 59.9307 | 49.4
43303 | 2021-03-17 11:33 | 9.34 | OXY_CH7 (PSt7-10) | 2021-02-16 12:13 | default | 264.8671 | μmol/L | 12.7081 | °C | 1003 | hPa | Humid | 28 | 1 | 0 | 23.199 | 164446.8846 | 300037.5939 | 59.9307 | 49.4
43313 | 2021-03-17 11:33 | 9.6738 | OXY_CH7 (PSt7-10) | 2021-02-16 12:13 | default | 264.7477 | μmol/L | 12.7143 | °C | 1003 | hPa | Humid | 28 | 1 | 0 | 23.202 | 164426.7193 | 299999.5548 | 59.9307 | 49.4
43323 | 2021-03-17 11:33 | 10.007 | OXY_CH7 (PSt7-10) | 2021-02-16 12:13 | default | 264.8151 | μmol/L | 12.7143 | °C | 1003 | hPa | Humid | 28 | 1 | 0 | 23.199 | 164407.3371 | 299980.9863 | 59.9307 | 49.4
43333 | 2021-03-17 11:34 | 10.34 | OXY_CH7 (PSt7-10) | 2021-02-16 12:13 | default | 264.7547 | μmol/L | 12.7081 | °C | 1003 | hPa | Humid | 28 | 1 | 0 | 23.204 | 164405.5667 | 299979.8972 | 59.9307 | 49.4
43343 | 2021-03-17 11:34 | 10.6737 | OXY_CH7 (PSt7-10) | 2021-02-16 12:13 | default | 264.7323 | μmol/L | 12.7081 | °C | 1003 | hPa | Humid | 28 | 1 | 0 | 23.205 | 164385.7121 | 299954.998 | 59.9307 | 49.4
43353 | 2021-03-17 11:34 | 11.0067 | OXY_CH7 (PSt7-10) | 2021-02-16 12:13 | default | 264.8067 | μmol/L | 12.7019 | °C | 1003 | hPa | Humid | 28 | 1 | 0 | 23.204 | 164366.5203 | 299927.0415 | 59.9307 | 49.4
43363 | 2021-03-17 11:35 | 11.3403 | OXY_CH7 (PSt7-10) | 2021-02-16 12:13 | default | 264.6834 | μmol/L | 12.7081 | °C | 1002 | hPa | Humid | 28 | 1 | 0 | 23.207 | 164381.6522 | 299922.4879 | 59.9307 | 49.4
43373 | 2021-03-17 11:35 | 11.6736 | OXY_CH7 (PSt7-10) | 2021-02-16 12:13 | default | 264.5457 | μmol/L | 12.7143 | °C | 1003 | hPa | Humid | 28 | 1 | 0 | 23.211 | 164365.2857 | 299904.5095 | 59.9307 | 49.4
43383 | 2021-03-17 11:35 | 12.0067 | OXY_CH7 (PSt7-10) | 2021-02-16 12:13 | default | 264.6091 | μmol/L | 12.7143 | °C | 1002 | hPa | Humid | 28 | 1 | 0 | 23.208 | 164335.9118 | 299876.443 | 59.9307 | 49.4
43393 | 2021-03-17 11:36 | 12.3403 | OXY_CH7 (PSt7-10) | 2021-02-16 12:13 | default | 264.5417 | μmol/L | 12.7143 | °C | 1002 | hPa | Humid | 28 | 1 | 0 | 23.211 | 164324.6714 | 299842.8031 | 59.9307 | 49.4
43403 | 2021-03-17 11:36 | 12.6739 | OXY_CH7 (PSt7-10) | 2021-02-16 12:13 | default | 264.5457 | μmol/L | 12.7143 | °C | 1003 | hPa | Humid | 28 | 1 | 0 | 23.211 | 164318.8812 | 299842.7029 | 59.9307 | 49.4
43413 | 2021-03-17 11:36 | 13.0071 | OXY_CH7 (PSt7-10) | 2021-02-16 12:13 | default | 264.62 | μmol/L | 12.7081 | °C | 1003 | hPa | Humid | 28 | 1 | 0 | 23.21 | 164297.7168 | 299830.9095 | 59.9307 | 49.4
43423 | 2021-03-17 11:37 | 13.34 | OXY_CH7 (PSt7-10) | 2021-02-16 12:13 | default | 264.6006 | μmol/L | 12.7019 | °C | 1002 | hPa | Humid | 28 | 1 | 0 | 23.213 | 164284.4176 | 299809.9588 | 59.9307 | 49.4
43433 | 2021-03-17 11:37 | 13.6737 | OXY_CH7 (PSt7-10) | 2021-02-16 12:13 | default | 264.5487 | μmol/L | 12.7081 | °C | 1002 | hPa | Humid | 28 | 1 | 0 | 23.213 | 164280.7665 | 299785.5984 | 59.9307 | 49.4
43443 | 2021-03-17 11:37 | 14.0074 | OXY_CH7 (PSt7-10) | 2021-02-16 12:13 | default | 264.5333 | μmol/L | 12.7019 | °C | 1002 | hPa | Humid | 28 | 1 | 0 | 23.216 | 164271.6867 | 299757.7538 | 59.9307 | 49.4
43453 | 2021-03-17 11:38 | 14.3405 | OXY_CH7 (PSt7-10) | 2021-02-16 12:13 | default | 264.4141 | μmol/L | 12.7081 | °C | 1002 | hPa | Humid | 28 | 1 | 0 | 23.219 | 164270.2409 | 299759.0405 | 59.9307 | 49.4
43463 | 2021-03-17 11:38 | 14.6734 | OXY_CH7 (PSt7-10) | 2021-02-16 12:13 | default | 264.466 | μmol/L | 12.7019 | °C | 1002 | hPa | Humid | 28 | 1 | 0 | 23.219 | 164289.3316 | 299737.3571 | 59.9307 | 49.4
43473 | 2021-03-17 11:38 | 15.0069 | OXY_CH7 (PSt7-10) | 2021-02-16 12:13 | default | 264.2642 | μmol/L | 12.7019 | °C | 1002 | hPa | Humid | 28 | 1 | 0 | 23.228 | 164286.12 | 299730.0988 | 59.9307 | 49.4
43483 | 2021-03-17 11:39 | 15.34 | OXY_CH7 (PSt7-10) | 2021-02-16 12:13 | default | 264.19 | μmol/L | 12.7081 | °C | 1002 | hPa | Humid | 28 | 1 | 0 | 23.229 | 164292.7806 | 299712.0529 | 59.9307 | 49.4
43493 | 2021-03-17 11:39 | 15.6738 | OXY_CH7 (PSt7-10) | 2021-02-16 12:13 | default | 264.197 | μmol/L | 12.7019 | °C | 1002 | hPa | Humid | 28 | 1 | 0 | 23.231 | 164288.0884 | 299699.4958 | 59.9307 | 49.4
43503 | 2021-03-17 11:39 | 16.0074 | OXY_CH7 (PSt7-10) | 2021-02-16 12:13 | default | 264.0332 | μmol/L | 12.7081 | °C | 1002 | hPa | Humid | 28 | 1 | 0 | 23.236 | 164297.0947 | 299694.3952 | 59.9307 | 49.4
43513 | 2021-03-17 11:40 | 16.3405 | OXY_CH7 (PSt7-10) | 2021-02-16 12:13 | default | 263.959 | μmol/L | 12.7143 | °C | 1002 | hPa | Humid | 28 | 1 | 0 | 23.237 | 164290.2173 | 299654.8905 | 59.9307 | 49.4
43523 | 2021-03-17 11:40 | 16.6734 | OXY_CH7 (PSt7-10) | 2021-02-16 12:13 | default | 263.9884 | μmol/L | 12.7081 | °C | 1002 | hPa | Humid | 28 | 1 | 0 | 23.238 | 164292.1325 | 299641.9699 | 59.9307 | 49.4
43533 | 2021-03-17 11:40 | 17.0072 | OXY_CH7 (PSt7-10) | 2021-02-16 12:13 | default | 263.8919 | μmol/L | 12.7143 | °C | 1002 | hPa | Humid | 28 | 1 | 0 | 23.24 | 164273.2774 | 299627.1757 | 59.9307 | 49.4
43543 | 2021-03-17 11:41 | 17.3401 | OXY_CH7 (PSt7-10) | 2021-02-16 12:13 | default | 263.9884 | μmol/L | 12.7081 | °C | 1002 | hPa | Humid | 28 | 1 | 0 | 23.238 | 164271.015 | 299618.6388 | 59.9307 | 49.4
43553 | 2021-03-17 11:41 | 17.674 | OXY_CH7 (PSt7-10) | 2021-02-16 12:13 | default | 263.8472 | μmol/L | 12.7143 | °C | 1002 | hPa | Humid | 28 | 1 | 0 | 23.242 | 164260.8586 | 299594.7942 | 59.9307 | 49.4
43563 | 2021-03-17 11:41 | 18.0068 | OXY_CH7 (PSt7-10) | 2021-02-16 12:13 | default | 263.8989 | μmol/L | 12.7081 | °C | 1002 | hPa | Humid | 28 | 1 | 0 | 23.242 | 164239.8616 | 299569.484 | 59.9307 | 49.4
43573 | 2021-03-17 11:42 | 18.3406 | OXY_CH7 (PSt7-10) | 2021-02-16 12:13 | default | 263.9059 | μmol/L | 12.7019 | °C | 1002 | hPa | Humid | 28 | 1 | 0 | 23.244 | 164219.2878 | 299563.1648 | 59.9307 | 49.4
43583 | 2021-03-17 11:42 | 18.6734 | OXY_CH7 (PSt7-10) | 2021-02-16 12:13 | default | 263.8472 | μmol/L | 12.7143 | °C | 1002 | hPa | Humid | 28 | 1 | 0 | 23.242 | 164220.4493 | 299550.8631 | 59.9307 | 49.4
43593 | 2021-03-17 11:42 | 19.007 | OXY_CH7 (PSt7-10) | 2021-02-16 12:13 | default | 263.7353 | μmol/L | 12.7143 | °C | 1002 | hPa | Humid | 28 | 1 | 0 | 23.247 | 164192.1955 | 299528.1599 | 59.9307 | 49.4
43603 | 2021-03-17 11:43 | 19.3407 | OXY_CH7 (PSt7-10) | 2021-02-16 12:13 | default | 263.8542 | μmol/L | 12.7081 | °C | 1002 | hPa | Humid | 28 | 1 | 0 | 23.244 | 164170.0249 | 299521.5784 | 59.9307 | 49.4
43613 | 2021-03-17 11:43 | 19.6735 | OXY_CH7 (PSt7-10) | 2021-02-16 12:13 | default | 263.8318 | μmol/L | 12.7081 | °C | 1002 | hPa | Humid | 28 | 1 | 0 | 23.245 | 164165.3749 | 299495.6025 | 59.9307 | 49.4
43623 | 2021-03-17 11:43 | 20.0074 | OXY_CH7 (PSt7-10) | 2021-02-16 12:13 | default | 263.8094 | μmol/L | 12.7081 | °C | 1002 | hPa | Humid | 28 | 1 | 0 | 23.246 | 164146.1323 | 299486.0726 | 59.9307 | 49.4
43633 | 2021-03-17 11:44 | 20.3404 | OXY_CH7 (PSt7-10) | 2021-02-16 12:13 | default | 263.7647 | μmol/L | 12.7081 | °C | 1002 | hPa | Humid | 28 | 1 | 0 | 23.248 | 164139.3235 | 299460.3514 | 59.9307 | 49.4
43643 | 2021-03-17 11:44 | 20.674 | OXY_CH7 (PSt7-10) | 2021-02-16 12:13 | default | 263.6683 | μmol/L | 12.7143 | °C | 1002 | hPa | Humid | 28 | 1 | 0 | 23.25 | 164136.7883 | 299445.4448 | 59.9307 | 49.4
43653 | 2021-03-17 11:44 | 21.0069 | OXY_CH7 (PSt7-10) | 2021-02-16 12:13 | default | 263.6236 | μmol/L | 12.7143 | °C | 1002 | hPa | Humid | 28 | 1 | 0 | 23.252 | 164144.2613 | 299438.7062 | 59.9307 | 49.4
43663 | 2021-03-17 11:45 | 21.3408 | OXY_CH7 (PSt7-10) | 2021-02-16 12:13 | default | 263.4449 | μmol/L | 12.7143 | °C | 1002 | hPa | Humid | 28 | 1 | 0 | 23.26 | 164174.7097 | 299429.6757 | 59.9307 | 49.4
43673 | 2021-03-17 11:45 | 21.6737 | OXY_CH7 (PSt7-10) | 2021-02-16 12:13 | default | 263.2663 | μmol/L | 12.7143 | °C | 1002 | hPa | Humid | 28 | 1 | 0 | 23.268 | 164237.6771 | 299403.5424 | 59.9307 | 49.4
43683 | 2021-03-17 11:45 | 22.0074 | OXY_CH7 (PSt7-10) | 2021-02-16 12:13 | default | 262.9026 | μmol/L | 12.7204 | °C | 1002 | hPa | Humid | 28 | 1 | 0 | 23.282 | 164338.6503 | 299390.9388 | 59.9307 | 49.4
43693 | 2021-03-17 11:46 | 22.3403 | OXY_CH7 (PSt7-10) | 2021-02-16 12:13 | default | 262.6273 | μmol/L | 12.7081 | °C | 1002 | hPa | Humid | 28 | 1 | 0 | 23.299 | 164439.6775 | 299363.9471 | 59.9307 | 49.4
43703 | 2021-03-17 11:46 | 22.6734 | OXY_CH7 (PSt7-10) | 2021-02-16 12:13 | default | 262.2646 | μmol/L | 12.7143 | °C | 1002 | hPa | Humid | 28 | 1 | 0 | 23.313 | 164524.8591 | 299365.6792 | 59.9307 | 49.4
43713 | 2021-03-17 11:46 | 23.0071 | OXY_CH7 (PSt7-10) | 2021-02-16 12:13 | default | 261.9469 | μmol/L | 12.7204 | °C | 1002 | hPa | Humid | 28 | 1 | 0 | 23.325 | 164611.9555 | 299350.2154 | 59.9307 | 49.4
43723 | 2021-03-17 11:47 | 23.3407 | OXY_CH7 (PSt7-10) | 2021-02-16 12:13 | default | 261.7253 | μmol/L | 12.7204 | °C | 1002 | hPa | Humid | 28 | 1 | 0 | 23.335 | 164677.4482 | 299318.7083 | 59.9307 | 49.4
43733 | 2021-03-17 11:47 | 23.6736 | OXY_CH7 (PSt7-10) | 2021-02-16 12:13 | default | 261.5773 | μmol/L | 12.7143 | °C | 1002 | hPa | Humid | 28 | 1 | 0 | 23.344 | 164734.6525 | 299297.8106 | 59.9307 | 49.4
43743 | 2021-03-17 11:47 | 24.0072 | OXY_CH7 (PSt7-10) | 2021-02-16 12:13 | default | 261.349 | μmol/L | 12.7204 | °C | 1002 | hPa | Humid | 28 | 1 | 0 | 23.352 | 164795.8711 | 299299.5426 | 59.9307 | 49.4
43753 | 2021-03-17 11:48 | 24.3401 | OXY_CH7 (PSt7-10) | 2021-02-16 12:13 | default | 261.0837 | μmol/L | 12.7204 | °C | 1002 | hPa | Humid | 28 | 1 | 0 | 23.364 | 164848.3307 | 299274.1923 | 59.9307 | 49.4
43763 | 2021-03-17 11:48 | 24.6739 | OXY_CH7 (PSt7-10) | 2021-02-16 12:13 | default | 261.0245 | μmol/L | 12.7143 | °C | 1002 | hPa | Humid | 28 | 1 | 0 | 23.369 | 164917.461 | 299262.3775 | 59.9307 | 49.4
43773 | 2021-03-17 11:48 | 25.0067 | OXY_CH7 (PSt7-10) | 2021-02-16 12:13 | default | 260.6644 | μmol/L | 12.7204 | °C | 1002 | hPa | Humid | 28 | 1 | 0 | 23.383 | 164997.9239 | 299249.0787 | 59.9307 | 49.4
43783 | 2021-03-17 11:49 | 25.3403 | OXY_CH7 (PSt7-10) | 2021-02-16 12:13 | default | 260.4 | μmol/L | 12.7204 | °C | 1002 | hPa | Humid | 28 | 1 | 0 | 23.395 | 165062.2186 | 299234.2928 | 59.9307 | 49.4
43793 | 2021-03-17 11:49 | 25.6738 | OXY_CH7 (PSt7-10) | 2021-02-16 12:13 | default | 260.1509 | μmol/L | 12.7266 | °C | 1002 | hPa | Humid | 28 | 1 | 0 | 23.404 | 165116.5938 | 299207.9371 | 59.9307 | 49.4
43803 | 2021-03-17 11:49 | 26.0066 | OXY_CH7 (PSt7-10) | 2021-02-16 12:13 | default | 260.048 | μmol/L | 12.7204 | °C | 1002 | hPa | Humid | 28 | 1 | 0 | 23.411 | 165161.9074 | 299215.9816 | 59.9307 | 49.4
43813 | 2021-03-17 11:50 | 26.3405 | OXY_CH7 (PSt7-10) | 2021-02-16 12:13 | default | 259.8942 | μmol/L | 12.7204 | °C | 1002 | hPa | Humid | 28 | 1 | 0 | 23.418 | 165197.9661 | 299191.8971 | 59.9307 | 49.4
43823 | 2021-03-17 11:50 | 26.6741 | OXY_CH7 (PSt7-10) | 2021-02-16 12:13 | default | 259.7624 | μmol/L | 12.7204 | °C | 1002 | hPa | Humid | 28 | 1 | 0 | 23.424 | 165225.4578 | 299178.8566 | 59.9307 | 49.4
43833 | 2021-03-17 11:50 | 27.0067 | OXY_CH7 (PSt7-10) | 2021-02-16 12:13 | default | 259.6746 | μmol/L | 12.7204 | °C | 1002 | hPa | Humid | 28 | 1 | 0 | 23.428 | 165246.8047 | 299170.6231 | 59.9307 | 49.4
43843 | 2021-03-17 11:51 | 27.3406 | OXY_CH7 (PSt7-10) | 2021-02-16 12:13 | default | 259.6307 | μmol/L | 12.7204 | °C | 1002 | hPa | Humid | 28 | 1 | 0 | 23.43 | 165226.9817 | 299133.366 | 59.9307 | 49.4
43853 | 2021-03-17 11:51 | 27.6737 | OXY_CH7 (PSt7-10) | 2021-02-16 12:13 | default | 259.7185 | μmol/L | 12.7204 | °C | 1002 | hPa | Humid | 28 | 1 | 0 | 23.426 | 165202.868 | 299135.7845 | 59.9307 | 49.4
43863 | 2021-03-17 11:51 | 28.0068 | OXY_CH7 (PSt7-10) | 2021-02-16 12:13 | default | 259.7334 | μmol/L | 12.7266 | °C | 1002 | hPa | Humid | 28 | 1 | 0 | 23.423 | 165169.8548 | 299111.3526 | 59.9307 | 49.4
43873 | 2021-03-17 11:52 | 28.3405 | OXY_CH7 (PSt7-10) | 2021-02-16 12:13 | default | 259.7624 | μmol/L | 12.7204 | °C | 1002 | hPa | Humid | 28 | 1 | 0 | 23.424 | 165125.5553 | 299110.1978 | 59.9307 | 49.4
43883 | 2021-03-17 11:52 | 28.6741 | OXY_CH7 (PSt7-10) | 2021-02-16 12:13 | default | 259.7993 | μmol/L | 12.7266 | °C | 1002 | hPa | Humid | 28 | 1 | 0 | 23.42 | 165090.1477 | 299104.3016 | 59.9307 | 49.4
43893 | 2021-03-17 11:52 | 29.0069 | OXY_CH7 (PSt7-10) | 2021-02-16 12:13 | default | 259.9091 | μmol/L | 12.7266 | °C | 1002 | hPa | Humid | 28 | 1 | 0 | 23.415 | 165046.7732 | 299086.1386 | 59.9307 | 49.4
43903 | 2021-03-17 11:53 | 29.3407 | OXY_CH7 (PSt7-10) | 2021-02-16 12:13 | default | 259.997 | μmol/L | 12.7266 | °C | 1002 | hPa | Humid | 28 | 1 | 0 | 23.411 | 164984.8274 | 299063.6442 | 59.9307 | 49.4
43913 | 2021-03-17 11:53 | 29.6736 | OXY_CH7 (PSt7-10) | 2021-02-16 12:13 | default | 260.1289 | μmol/L | 12.7266 | °C | 1002 | hPa | Humid | 28 | 1 | 0 | 23.405 | 164930.4116 | 299056.4851 | 59.9307 | 49.4
43923 | 2021-03-17 11:53 | 30.007 | OXY_CH7 (PSt7-10) | 2021-02-16 12:13 | default | 260.2609 | μmol/L | 12.7266 | °C | 1002 | hPa | Humid | 28 | 1 | 0 | 23.399 | 164872.7626 | 299041.6776 | 59.9307 | 49.4
43933 | 2021-03-17 11:54 | 30.34 | OXY_CH7 (PSt7-10) | 2021-02-16 12:13 | default | 260.327 | μmol/L | 12.7266 | °C | 1002 | hPa | Humid | 28 | 1 | 0 | 23.396 | 164817.4285 | 299011.0119 | 59.9307 | 49.4
43943 | 2021-03-17 11:54 | 30.6738 | OXY_CH7 (PSt7-10) | 2021-02-16 12:13 | default | 260.371 | μmol/L | 12.7266 | °C | 1002 | hPa | Humid | 28 | 1 | 0 | 23.394 | 164773.0359 | 299014.7616 | 59.9307 | 49.4
43953 | 2021-03-17 11:54 | 31.0074 | OXY_CH7 (PSt7-10) | 2021-02-16 12:13 | default | 260.5472 | μmol/L | 12.7266 | °C | 1002 | hPa | Humid | 28 | 1 | 0 | 23.386 | 164718.3572 | 299012.8178 | 59.9307 | 49.4
43963 | 2021-03-17 11:55 | 31.3407 | OXY_CH7 (PSt7-10) | 2021-02-16 12:13 | default | 260.6574 | μmol/L | 12.7266 | °C | 1002 | hPa | Humid | 28 | 1 | 0 | 23.381 | 164669.9743 | 298998.5215 | 59.9307 | 49.4
43973 | 2021-03-17 11:55 | 31.6735 | OXY_CH7 (PSt7-10) | 2021-02-16 12:13 | default | 260.6504 | μmol/L | 12.7327 | °C | 1002 | hPa | Humid | 28 | 1 | 0 | 23.379 | 164600.1935 | 298976.91 | 59.9307 | 49.4
43983 | 2021-03-17 11:55 | 32.007 | OXY_CH7 (PSt7-10) | 2021-02-16 12:13 | default | 260.7165 | μmol/L | 12.7327 | °C | 1002 | hPa | Humid | 28 | 1 | 0 | 23.376 | 164569.5469 | 298983.0421 | 59.9307 | 49.4
43993 | 2021-03-17 11:56 | 32.34 | OXY_CH7 (PSt7-10) | 2021-02-16 12:13 | default | 260.9221 | μmol/L | 12.7266 | °C | 1002 | hPa | Humid | 28 | 1 | 0 | 23.369 | 164505.3578 | 298960.4157 | 59.9307 | 49.4
44003 | 2021-03-17 11:56 | 32.6736 | OXY_CH7 (PSt7-10) | 2021-02-16 12:13 | default | 260.9813 | μmol/L | 12.7327 | °C | 1002 | hPa | Humid | 28 | 1 | 0 | 23.364 | 164452.8676 | 298945.388 | 59.9307 | 49.4
44013 | 2021-03-17 11:56 | 33.0073 | OXY_CH7 (PSt7-10) | 2021-02-16 12:13 | default | 261.0918 | μmol/L | 12.7327 | °C | 1002 | hPa | Humid | 28 | 1 | 0 | 23.359 | 164394.1962 | 298922.8834 | 59.9307 | 49.4
44023 | 2021-03-17 11:57 | 33.3402 | OXY_CH7 (PSt7-10) | 2021-02-16 12:13 | default | 261.1581 | μmol/L | 12.7327 | °C | 1002 | hPa | Humid | 28 | 1 | 0 | 23.356 | 164349.9311 | 298935.2501 | 59.9307 | 49.4
44033 | 2021-03-17 11:57 | 33.6739 | OXY_CH7 (PSt7-10) | 2021-02-16 12:13 | default | 261.3349 | μmol/L | 12.7327 | °C | 1002 | hPa | Humid | 28 | 1 | 0 | 23.348 | 164299.0936 | 298929.5701 | 59.9307 | 49.4
44043 | 2021-03-17 11:57 | 34.0074 | OXY_CH7 (PSt7-10) | 2021-02-16 12:13 | default | 261.35 | μmol/L | 12.7389 | °C | 1002 | hPa | Humid | 28 | 1 | 0 | 23.345 | 164242.8823 | 298907.7372 | 59.9307 | 49.4
44053 | 2021-03-17 11:58 | 34.3403 | OXY_CH7 (PSt7-10) | 2021-02-16 12:13 | default | 261.4677 | μmol/L | 12.7327 | °C | 1002 | hPa | Humid | 28 | 1 | 0 | 23.342 | 164198.5473 | 298918.2788 | 59.9307 | 49.4
44063 | 2021-03-17 11:58 | 34.6741 | OXY_CH7 (PSt7-10) | 2021-02-16 12:13 | default | 261.4606 | μmol/L | 12.7389 | °C | 1002 | hPa | Humid | 28 | 1 | 0 | 23.34 | 164171.5242 | 298908.5148 | 59.9307 | 49.4
44073 | 2021-03-17 11:58 | 35.0068 | OXY_CH7 (PSt7-10) | 2021-02-16 12:13 | default | 261.4677 | μmol/L | 12.7327 | °C | 1002 | hPa | Humid | 28 | 1 | 0 | 23.342 | 164172.8683 | 298870.4705 | 59.9307 | 49.4
44083 | 2021-03-17 11:59 | 35.3406 | OXY_CH7 (PSt7-10) | 2021-02-16 12:13 | default | 261.2395 | μmol/L | 12.7389 | °C | 1002 | hPa | Humid | 28 | 1 | 0 | 23.35 | 164201.3857 | 298864.1585 | 59.9307 | 49.4
44093 | 2021-03-17 11:59 | 35.6734 | OXY_CH7 (PSt7-10) | 2021-02-16 12:13 | default | 261.0697 | μmol/L | 12.7327 | °C | 1002 | hPa | Humid | 28 | 1 | 0 | 23.36 | 164282.547 | 298854.5675 | 59.9307 | 49.4
44103 | 2021-03-17 11:59 | 36.0071 | OXY_CH7 (PSt7-10) | 2021-02-16 12:13 | default | 260.6654 | μmol/L | 12.7389 | °C | 1002 | hPa | Humid | 28 | 1 | 0 | 23.376 | 164399.7793 | 298859.3496 | 59.9307 | 49.4
44113 | 2021-03-17 12:00 | 36.3406 | OXY_CH7 (PSt7-10) | 2021-02-16 12:13 | default | 260.2249 | μmol/L | 12.7389 | °C | 1002 | hPa | Humid | 28 | 1 | 0 | 23.396 | 164543.1178 | 298817.3202 | 59.9307 | 49.4
44123 | 2021-03-17 12:00 | 36.674 | OXY_CH7 (PSt7-10) | 2021-02-16 12:13 | default | 259.7852 | μmol/L | 12.7389 | °C | 1002 | hPa | Humid | 28 | 1 | 0 | 23.416 | 164712.9855 | 298833.5272 | 59.9307 | 49.4
44133 | 2021-03-17 12:00 | 37.0068 | OXY_CH7 (PSt7-10) | 2021-02-16 12:13 | default | 259.2808 | μmol/L | 12.7389 | °C | 1002 | hPa | Humid | 28 | 1 | 0 | 23.439 | 164890.9132 | 298826.5032 | 59.9307 | 49.4
44143 | 2021-03-17 12:01 | 37.3405 | OXY_CH7 (PSt7-10) | 2021-02-16 12:13 | default | 258.8063 | μmol/L | 12.7327 | °C | 1002 | hPa | Humid | 28 | 1 | 0 | 23.463 | 165070.5541 | 298811.7096 | 59.9307 | 49.4
44153 | 2021-03-17 12:01 | 37.6735 | OXY_CH7 (PSt7-10) | 2021-02-16 12:13 | default | 258.2605 | μmol/L | 12.7327 | °C | 1002 | hPa | Humid | 28 | 1 | 0 | 23.488 | 165256.0693 | 298796.5063 | 59.9307 | 49.4
44163 | 2021-03-17 12:01 | 38.0073 | OXY_CH7 (PSt7-10) | 2021-02-16 12:13 | default | 257.6586 | μmol/L | 12.7451 | °C | 1002 | hPa | Humid | 28 | 1 | 0 | 23.511 | 165440.9215 | 298785.0782 | 59.9307 | 49.4
44173 | 2021-03-17 12:02 | 38.3402 | OXY_CH7 (PSt7-10) | 2021-02-16 12:13 | default | 257.1373 | μmol/L | 12.7451 | °C | 1002 | hPa | Humid | 28 | 1 | 0 | 23.535 | 165620.6206 | 298764.8197 | 59.9307 | 49.4
44183 | 2021-03-17 12:02 | 38.674 | OXY_CH7 (PSt7-10) | 2021-02-16 12:13 | default | 256.6606 | μmol/L | 12.7451 | °C | 1002 | hPa | Humid | 28 | 1 | 0 | 23.557 | 165798.4384 | 298766.2566 | 59.9307 | 49.4
44193 | 2021-03-17 12:02 | 39.0068 | OXY_CH7 (PSt7-10) | 2021-02-16 12:13 | default | 256.1634 | μmol/L | 12.7451 | °C | 1002 | hPa | Humid | 28 | 1 | 0 | 23.58 | 165961.6658 | 298766.1166 | 59.9307 | 49.4
44203 | 2021-03-17 12:03 | 39.3406 | OXY_CH7 (PSt7-10) | 2021-02-16 12:13 | default | 255.8037 | μmol/L | 12.7389 | °C | 1002 | hPa | Humid | 28 | 1 | 0 | 23.599 | 166112.5115 | 298746.9516 | 59.9307 | 49.4
44213 | 2021-03-17 12:03 | 39.6736 | OXY_CH7 (PSt7-10) | 2021-02-16 12:13 | default | 255.3874 | μmol/L | 12.7451 | °C | 1002 | hPa | Humid | 28 | 1 | 0 | 23.616 | 166246.5027 | 298742.1325 | 59.9307 | 49.4
44223 | 2021-03-17 12:03 | 40.0074 | OXY_CH7 (PSt7-10) | 2021-02-16 12:13 | default | 255.022 | μmol/L | 12.7451 | °C | 1002 | hPa | Humid | 28 | 1 | 0 | 23.633 | 166366.0387 | 298739.8774 | 59.9307 | 49.4
44233 | 2021-03-17 12:04 | 40.3403 | OXY_CH7 (PSt7-10) | 2021-02-16 12:13 | default | 254.7215 | μmol/L | 12.7451 | °C | 1002 | hPa | Humid | 28 | 1 | 0 | 23.647 | 166489.2583 | 298732.5781 | 59.9307 | 49.4
44243 | 2021-03-17 12:04 | 40.674 | OXY_CH7 (PSt7-10) | 2021-02-16 12:13 | default | 254.3572 | μmol/L | 12.7451 | °C | 1002 | hPa | Humid | 28 | 1 | 0 | 23.664 | 166584.7779 | 298720.5056 | 59.9307 | 49.4
44253 | 2021-03-17 12:04 | 41.0072 | OXY_CH7 (PSt7-10) | 2021-02-16 12:13 | default | 254.0719 | μmol/L | 12.7512 | °C | 1002 | hPa | Humid | 28 | 1 | 0 | 23.675 | 166679.5189 | 298699.3574 | 59.9307 | 49.4
44263 | 2021-03-17 12:05 | 41.3408 | OXY_CH7 (PSt7-10) | 2021-02-16 12:13 | default | 253.8439 | μmol/L | 12.7451 | °C | 1002 | hPa | Humid | 28 | 1 | 0 | 23.688 | 166773.0735 | 298699.4652 | 59.9307 | 49.4
44273 | 2021-03-17 12:05 | 41.6733 | OXY_CH7 (PSt7-10) | 2021-02-16 12:13 | default | 253.4457 | μmol/L | 12.7574 | °C | 1002 | hPa | Humid | 28 | 1 | 0 | 23.702 | 166847.0647 | 298692.0285 | 59.9307 | 49.4
44283 | 2021-03-17 12:05 | 42.007 | OXY_CH7 (PSt7-10) | 2021-02-16 12:13 | default | 253.3248 | μmol/L | 12.7512 | °C | 1002 | hPa | Humid | 28 | 1 | 0 | 23.71 | 166925.3031 | 298689.7612 | 59.9307 | 49.4
44293 | 2021-03-17 12:06 | 42.3405 | OXY_CH7 (PSt7-10) | 2021-02-16 12:13 | default | 253.197 | μmol/L | 12.7512 | °C | 1002 | hPa | Humid | 28 | 1 | 0 | 23.716 | 166981.2931 | 298673.6565 | 59.9307 | 49.4
44303 | 2021-03-17 12:06 | 42.6741 | OXY_CH7 (PSt7-10) | 2021-02-16 12:13 | default | 252.9629 | μmol/L | 12.7512 | °C | 1002 | hPa | Humid | 28 | 1 | 0 | 23.727 | 167043.0438 | 298677.517 | 59.9307 | 49.4
44313 | 2021-03-17 12:06 | 43.0074 | OXY_CH7 (PSt7-10) | 2021-02-16 12:13 | default | 252.8849 | μmol/L | 12.7451 | °C | 1002 | hPa | Humid | 28 | 1 | 0 | 23.733 | 167090.7515 | 298664.0306 | 59.9307 | 49.4
44323 | 2021-03-17 12:07 | 43.3402 | OXY_CH7 (PSt7-10) | 2021-02-16 12:13 | default | 252.7786 | μmol/L | 12.7451 | °C | 1002 | hPa | Humid | 28 | 1 | 0 | 23.738 | 167126.4333 | 298651.2321 | 59.9307 | 49.4
44333 | 2021-03-17 12:07 | 43.6738 | OXY_CH7 (PSt7-10) | 2021-02-16 12:13 | default | 252.5591 | μmol/L | 12.7512 | °C | 1002 | hPa | Humid | 28 | 1 | 0 | 23.746 | 167171.1108 | 298643.77 | 59.9307 | 49.4
44343 | 2021-03-17 12:07 | 44.0068 | OXY_CH7 (PSt7-10) | 2021-02-16 12:13 | default | 252.4318 | μmol/L | 12.7512 | °C | 1002 | hPa | Humid | 28 | 1 | 0 | 23.752 | 167194.6891 | 298640.6195 | 59.9307 | 49.4
44353 | 2021-03-17 12:08 | 44.3405 | OXY_CH7 (PSt7-10) | 2021-02-16 12:13 | default | 252.3398 | μmol/L | 12.7574 | °C | 1002 | hPa | Humid | 28 | 1 | 0 | 23.754 | 167225.5956 | 298648.753 | 59.9307 | 49.4
44363 | 2021-03-17 12:08 | 44.6734 | OXY_CH7 (PSt7-10) | 2021-02-16 12:13 | default | 252.2621 | μmol/L | 12.7512 | °C | 1002 | hPa | Humid | 28 | 1 | 0 | 23.76 | 167246.8539 | 298634.57 | 59.9307 | 49.4
44373 | 2021-03-17 12:08 | 45.007 | OXY_CH7 (PSt7-10) | 2021-02-16 12:13 | default | 252.2621 | μmol/L | 12.7512 | °C | 1002 | hPa | Humid | 28 | 1 | 0 | 23.76 | 167254.4883 | 298614.3058 | 59.9307 | 49.4
44383 | 2021-03-17 12:09 | 45.3399 | OXY_CH7 (PSt7-10) | 2021-02-16 12:13 | default | 252.1914 | μmol/L | 12.7574 | °C | 1002 | hPa | Humid | 28 | 1 | 0 | 23.761 | 167260.9162 | 298608.9283 | 59.9307 | 49.4
44393 | 2021-03-17 12:09 | 45.6737 | OXY_CH7 (PSt7-10) | 2021-02-16 12:13 | default | 252.1349 | μmol/L | 12.7512 | °C | 1002 | hPa | Humid | 28 | 1 | 0 | 23.766 | 167263.6981 | 298597.1683 | 59.9307 | 49.4
44403 | 2021-03-17 12:09 | 46.0074 | OXY_CH7 (PSt7-10) | 2021-02-16 12:13 | default | 252.0925 | μmol/L | 12.7512 | °C | 1002 | hPa | Humid | 28 | 1 | 0 | 23.768 | 167271.209 | 298590.5317 | 59.9307 | 49.4
44413 | 2021-03-17 12:10 | 46.3404 | OXY_CH7 (PSt7-10) | 2021-02-16 12:13 | default | 252.0925 | μmol/L | 12.7512 | °C | 1002 | hPa | Humid | 28 | 1 | 0 | 23.768 | 167275.3063 | 298596.8124 | 59.9307 | 49.4
44423 | 2021-03-17 12:10 | 46.6739 | OXY_CH7 (PSt7-10) | 2021-02-16 12:13 | default | 251.9796 | μmol/L | 12.7574 | °C | 1002 | hPa | Humid | 28 | 1 | 0 | 23.771 | 167277.5252 | 298593.5748 | 59.9307 | 49.4
44433 | 2021-03-17 12:10 | 47.0067 | OXY_CH7 (PSt7-10) | 2021-02-16 12:13 | default | 251.9584 | μmol/L | 12.7574 | °C | 1002 | hPa | Humid | 28 | 1 | 0 | 23.772 | 167291.0397 | 298585.1466 | 59.9307 | 49.4
44443 | 2021-03-17 12:11 | 47.3404 | OXY_CH7 (PSt7-10) | 2021-02-16 12:13 | default | 251.9443 | μmol/L | 12.7512 | °C | 1002 | hPa | Humid | 28 | 1 | 0 | 23.775 | 167301.1604 | 298589.592 | 59.9307 | 49.4
44453 | 2021-03-17 12:11 | 47.6734 | OXY_CH7 (PSt7-10) | 2021-02-16 12:13 | default | 251.8949 | μmol/L | 12.7574 | °C | 1002 | hPa | Humid | 28 | 1 | 0 | 23.775 | 167315.4762 | 298564.8243 | 59.9307 | 49.4
44463 | 2021-03-17 12:11 | 48.007 | OXY_CH7 (PSt7-10) | 2021-02-16 12:13 | default | 251.7186 | μmol/L | 12.7635 | °C | 1002 | hPa | Humid | 28 | 1 | 0 | 23.781 | 167330.1615 | 298562.1803 | 59.9307 | 49.4
44473 | 2021-03-17 12:12 | 48.3407 | OXY_CH7 (PSt7-10) | 2021-02-16 12:13 | default | 251.6833 | μmol/L | 12.7574 | °C | 1002 | hPa | Humid | 28 | 1 | 0 | 23.785 | 167327.6047 | 298540.6393 | 59.9307 | 49.4
44483 | 2021-03-17 12:12 | 48.6734 | OXY_CH7 (PSt7-10) | 2021-02-16 12:13 | default | 251.7045 | μmol/L | 12.7574 | °C | 1002 | hPa | Humid | 28 | 1 | 0 | 23.784 | 167336.4374 | 298565.7752 | 59.9307 | 49.4
44493 | 2021-03-17 12:12 | 49.007 | OXY_CH7 (PSt7-10) | 2021-02-16 12:13 | default | 251.7327 | μmol/L | 12.7512 | °C | 1002 | hPa | Humid | 28 | 1 | 0 | 23.785 | 167343.1894 | 298554.3521 | 59.9307 | 49.4
44503 | 2021-03-17 12:13 | 49.3407 | OXY_CH7 (PSt7-10) | 2021-02-16 12:13 | default | 251.6622 | μmol/L | 12.7574 | °C | 1002 | hPa | Humid | 28 | 1 | 0 | 23.786 | 167346.5646 | 298542.131 | 59.9307 | 49.4
44513 | 2021-03-17 12:13 | 49.6735 | OXY_CH7 (PSt7-10) | 2021-02-16 12:13 | default | 251.5635 | μmol/L | 12.7697 | °C | 1002 | hPa | Humid | 28 | 1 | 0 | 23.786 | 167347.2179 | 298535.2195 | 59.9307 | 49.4
44523 | 2021-03-17 12:13 | 50.0072 | OXY_CH7 (PSt7-10) | 2021-02-16 12:13 | default | 251.4861 | μmol/L | 12.7635 | °C | 1002 | hPa | Humid | 28 | 1 | 0 | 23.792 | 167350.7916 | 298519.8298 | 59.9307 | 49.4
44533 | 2021-03-17 12:14 | 50.3403 | OXY_CH7 (PSt7-10) | 2021-02-16 12:13 | default | 251.4438 | μmol/L | 12.7635 | °C | 1002 | hPa | Humid | 28 | 1 | 0 | 23.794 | 167349.6503 | 298518.614 | 59.9307 | 49.4
44543 | 2021-03-17 12:14 | 50.6739 | OXY_CH7 (PSt7-10) | 2021-02-16 12:13 | default | 251.479 | μmol/L | 12.7697 | °C | 1002 | hPa | Humid | 28 | 1 | 0 | 23.79 | 167334.6681 | 298492.9685 | 59.9307 | 49.4
44553 | 2021-03-17 12:14 | 51.0067 | OXY_CH7 (PSt7-10) | 2021-02-16 12:13 | default | 251.5917 | μmol/L | 12.7635 | °C | 1002 | hPa | Humid | 28 | 1 | 0 | 23.787 | 167328.4601 | 298507.1236 | 59.9307 | 49.4
44563 | 2021-03-17 12:15 | 51.3405 | OXY_CH7 (PSt7-10) | 2021-02-16 12:13 | default | 251.6129 | μmol/L | 12.7635 | °C | 1002 | hPa | Humid | 28 | 1 | 0 | 23.786 | 167298.5536 | 298497.494 | 59.9307 | 49.4
44573 | 2021-03-17 12:15 | 51.6734 | OXY_CH7 (PSt7-10) | 2021-02-16 12:13 | default | 251.634 | μmol/L | 12.7635 | °C | 1002 | hPa | Humid | 28 | 1 | 0 | 23.785 | 167264.4459 | 298492.4841 | 59.9307 | 49.4
44583 | 2021-03-17 12:15 | 52.0069 | OXY_CH7 (PSt7-10) | 2021-02-16 12:13 | default | 251.7186 | μmol/L | 12.7635 | °C | 1002 | hPa | Humid | 28 | 1 | 0 | 23.781 | 167225.8663 | 298493.0477 | 59.9307 | 49.4
44593 | 2021-03-17 12:16 | 52.3406 | OXY_CH7 (PSt7-10) | 2021-02-16 12:13 | default | 251.7961 | μmol/L | 12.7697 | °C | 1002 | hPa | Humid | 28 | 1 | 0 | 23.775 | 167187.4348 | 298494.6304 | 59.9307 | 49.4
44603 | 2021-03-17 12:16 | 52.6735 | OXY_CH7 (PSt7-10) | 2021-02-16 12:13 | default | 251.9302 | μmol/L | 12.7635 | °C | 1002 | hPa | Humid | 28 | 1 | 0 | 23.771 | 167154.6304 | 298493.5973 | 59.9307 | 49.4
44613 | 2021-03-17 12:16 | 53.0066 | OXY_CH7 (PSt7-10) | 2021-02-16 12:13 | default | 251.9655 | μmol/L | 12.7697 | °C | 1002 | hPa | Humid | 28 | 1 | 0 | 23.767 | 167116.8599 | 298465.6019 | 59.9307 | 49.4
44623 | 2021-03-17 12:17 | 53.3401 | OXY_CH7 (PSt7-10) | 2021-02-16 12:13 | default | 251.9443 | μmol/L | 12.7697 | °C | 1002 | hPa | Humid | 28 | 1 | 0 | 23.768 | 167077.7591 | 298475.0683 | 59.9307 | 49.4
44633 | 2021-03-17 12:17 | 53.6737 | OXY_CH7 (PSt7-10) | 2021-02-16 12:13 | default | 252.0996 | μmol/L | 12.7635 | °C | 1002 | hPa | Humid | 28 | 1 | 0 | 23.763 | 167051.5769 | 298448.5526 | 59.9307 | 49.4
44643 | 2021-03-17 12:17 | 54.0073 | OXY_CH7 (PSt7-10) | 2021-02-16 12:13 | default | 251.9796 | μmol/L | 12.7759 | °C | 1002 | hPa | Humid | 28 | 1 | 0 | 23.764 | 167036.587 | 298459.406 | 59.9307 | 49.4
44653 | 2021-03-17 12:18 | 54.34 | OXY_CH7 (PSt7-10) | 2021-02-16 12:13 | default | 252.0926 | μmol/L | 12.7697 | °C | 1002 | hPa | Humid | 28 | 1 | 0 | 23.761 | 167011.34 | 298441.0748 | 59.9307 | 49.4
44663 | 2021-03-17 12:18 | 54.674 | OXY_CH7 (PSt7-10) | 2021-02-16 12:13 | default | 252.1208 | μmol/L | 12.7635 | °C | 1002 | hPa | Humid | 28 | 1 | 0 | 23.762 | 166995.3429 | 298430.9016 | 59.9307 | 49.4
44673 | 2021-03-17 12:18 | 55.0069 | OXY_CH7 (PSt7-10) | 2021-02-16 12:13 | default | 252.0643 | μmol/L | 12.7759 | °C | 1002 | hPa | Humid | 28 | 1 | 0 | 23.76 | 166989.3784 | 298434.8995 | 59.9307 | 49.4
44683 | 2021-03-17 12:19 | 55.3407 | OXY_CH7 (PSt7-10) | 2021-02-16 12:13 | default | 252.1561 | μmol/L | 12.7697 | °C | 1002 | hPa | Humid | 28 | 1 | 0 | 23.758 | 166979.7286 | 298419.8639 | 59.9307 | 49.4
44693 | 2021-03-17 12:19 | 55.6734 | OXY_CH7 (PSt7-10) | 2021-02-16 12:13 | default | 252.0431 | μmol/L | 12.7759 | °C | 1002 | hPa | Humid | 28 | 1 | 0 | 23.761 | 166992.403 | 298422.1013 | 59.9307 | 49.4
44703 | 2021-03-17 12:19 | 56.0072 | OXY_CH7 (PSt7-10) | 2021-02-16 12:13 | default | 252.0502 | μmol/L | 12.7697 | °C | 1002 | hPa | Humid | 28 | 1 | 0 | 23.763 | 166993.8523 | 298422.917 | 59.9307 | 49.4
44713 | 2021-03-17 12:20 | 56.3408 | OXY_CH7 (PSt7-10) | 2021-02-16 12:13 | default | 252.029 | μmol/L | 12.7697 | °C | 1002 | hPa | Humid | 28 | 1 | 0 | 23.764 | 166992.7915 | 298403.553 | 59.9307 | 49.4
44723 | 2021-03-17 12:20 | 56.6736 | OXY_CH7 (PSt7-10) | 2021-02-16 12:13 | default | 251.9796 | μmol/L | 12.7759 | °C | 1002 | hPa | Humid | 28 | 1 | 0 | 23.764 | 166987.9358 | 298398.8563 | 59.9307 | 49.4
44733 | 2021-03-17 12:20 | 57.0073 | OXY_CH7 (PSt7-10) | 2021-02-16 12:13 | default | 251.9796 | μmol/L | 12.7759 | °C | 1002 | hPa | Humid | 28 | 1 | 0 | 23.764 | 166983.7366 | 298401.5354 | 59.9307 | 49.4
44743 | 2021-03-17 12:21 | 57.3401 | OXY_CH7 (PSt7-10) | 2021-02-16 12:13 | default | 251.9866 | μmol/L | 12.7697 | °C | 1002 | hPa | Humid | 28 | 1 | 0 | 23.766 | 166975.9265 | 298386.0195 | 59.9307 | 49.4
44753 | 2021-03-17 12:21 | 57.6738 | OXY_CH7 (PSt7-10) | 2021-02-16 12:13 | default | 251.9655 | μmol/L | 12.7697 | °C | 1002 | hPa | Humid | 28 | 1 | 0 | 23.767 | 166966.4121 | 298370.3266 | 59.9307 | 49.4
44763 | 2021-03-17 12:21 | 58.007 | OXY_CH7 (PSt7-10) | 2021-02-16 12:13 | default | 251.9796 | μmol/L | 12.7759 | °C | 1002 | hPa | Humid | 28 | 1 | 0 | 23.764 | 166945.2193 | 298385.0561 | 59.9307 | 49.4
44773 | 2021-03-17 12:22 | 58.3405 | OXY_CH7 (PSt7-10) | 2021-02-16 12:13 | default | 251.9796 | μmol/L | 12.7759 | °C | 1002 | hPa | Humid | 28 | 1 | 0 | 23.764 | 166924.0461 | 298365.7711 | 59.9307 | 49.4
44783 | 2021-03-17 12:22 | 58.6741 | OXY_CH7 (PSt7-10) | 2021-02-16 12:13 | default | 252.0714 | μmol/L | 12.7697 | °C | 1002 | hPa | Humid | 28 | 1 | 0 | 23.762 | 166913.3038 | 298368.9464 | 59.9307 | 49.4
44793 | 2021-03-17 12:22 | 59.0069 | OXY_CH7 (PSt7-10) | 2021-02-16 12:13 | default | 252.0643 | μmol/L | 12.7759 | °C | 1002 | hPa | Humid | 28 | 1 | 0 | 23.76 | 166885.8637 | 298345.1626 | 59.9307 | 49.4
44803 | 2021-03-17 12:23 | 59.3402 | OXY_CH7 (PSt7-10) | 2021-02-16 12:13 | default | 252.0997 | μmol/L | 12.782 | °C | 1002 | hPa | Humid | 28 | 1 | 0 | 23.756 | 166867.1626 | 298335.5271 | 59.9307 | 49.4
44813 | 2021-03-17 12:23 | 59.6735 | OXY_CH7 (PSt7-10) | 2021-02-16 12:13 | default | 252.1067 | μmol/L | 12.7759 | °C | 1002 | hPa | Humid | 28 | 1 | 0 | 23.758 | 166848.0049 | 298333.9927 | 59.9307 | 49.4
44823 | 2021-03-17 12:23 | 60.007 | OXY_CH7 (PSt7-10) | 2021-02-16 12:13 | default | 252.0926 | μmol/L | 12.7882 | °C | 1002 | hPa | Humid | 28 | 1 | 0 | 23.754 | 166838.429 | 298334.5044 | 59.9307 | 49.4
44833 | 2021-03-17 12:24 | 60.3407 | OXY_CH7 (PSt7-10) | 2021-02-16 12:13 | default | 252.1209 | μmol/L | 12.782 | °C | 1002 | hPa | Humid | 28 | 1 | 0 | 23.755 | 166795.6317 | 298313.0143 | 59.9307 | 49.4
44843 | 2021-03-17 12:24 | 60.6734 | OXY_CH7 (PSt7-10) | 2021-02-16 12:13 | default | 252.2127 | μmol/L | 12.7759 | °C | 1002 | hPa | Humid | 28 | 1 | 0 | 23.753 | 166785.6781 | 298319.3744 | 59.9307 | 49.4
44853 | 2021-03-17 12:24 | 61.0072 | OXY_CH7 (PSt7-10) | 2021-02-16 12:13 | default | 252.2339 | μmol/L | 12.7759 | °C | 1002 | hPa | Humid | 28 | 1 | 0 | 23.752 | 166764.5992 | 298308.102 | 59.9307 | 49.4
44863 | 2021-03-17 12:25 | 61.3401 | OXY_CH7 (PSt7-10) | 2021-02-16 12:13 | default | 252.2763 | μmol/L | 12.7759 | °C | 1002 | hPa | Humid | 28 | 1 | 0 | 23.75 | 166748.7306 | 298307.1872 | 59.9307 | 49.4
44873 | 2021-03-17 12:25 | 61.6738 | OXY_CH7 (PSt7-10) | 2021-02-16 12:13 | default | 252.2905 | μmol/L | 12.782 | °C | 1002 | hPa | Humid | 28 | 1 | 0 | 23.747 | 166721.8742 | 298302.6757 | 59.9307 | 49.4
44883 | 2021-03-17 12:25 | 62.0067 | OXY_CH7 (PSt7-10) | 2021-02-16 12:13 | default | 252.3611 | μmol/L | 12.7759 | °C | 1002 | hPa | Humid | 28 | 1 | 0 | 23.746 | 166699.0406 | 298318.9382 | 59.9307 | 49.4
44893 | 2021-03-17 12:26 | 62.3404 | OXY_CH7 (PSt7-10) | 2021-02-16 12:13 | default | 252.3471 | μmol/L | 12.7882 | °C | 1002 | hPa | Humid | 28 | 1 | 0 | 23.742 | 166671.8486 | 298320.8839 | 59.9307 | 49.4
44903 | 2021-03-17 12:26 | 62.6734 | OXY_CH7 (PSt7-10) | 2021-02-16 12:13 | default | 252.3895 | μmol/L | 12.7882 | °C | 1002 | hPa | Humid | 28 | 1 | 0 | 23.74 | 166634.3316 | 298303.8846 | 59.9307 | 49.4
44913 | 2021-03-17 12:26 | 63.0069 | OXY_CH7 (PSt7-10) | 2021-02-16 12:13 | default | 252.4956 | μmol/L | 12.7882 | °C | 1002 | hPa | Humid | 28 | 1 | 0 | 23.735 | 166609.4758 | 298280.8214 | 59.9307 | 49.4
44923 | 2021-03-17 12:27 | 63.3405 | OXY_CH7 (PSt7-10) | 2021-02-16 12:13 | default | 252.5593 | μmol/L | 12.7882 | °C | 1002 | hPa | Humid | 28 | 1 | 0 | 23.732 | 166569.823 | 298279.267 | 59.9307 | 49.4
44933 | 2021-03-17 12:27 | 63.6741 | OXY_CH7 (PSt7-10) | 2021-02-16 12:13 | default | 252.5735 | μmol/L | 12.7943 | °C | 1002 | hPa | Humid | 28 | 1 | 0 | 23.729 | 166532.4532 | 298258.6942 | 59.9307 | 49.4
44943 | 2021-03-17 12:27 | 64.0069 | OXY_CH7 (PSt7-10) | 2021-02-16 12:13 | default | 252.6798 | μmol/L | 12.7943 | °C | 1002 | hPa | Humid | 28 | 1 | 0 | 23.724 | 166466.2546 | 298265.8972 | 59.9307 | 49.4
44953 | 2021-03-17 12:28 | 64.34 | OXY_CH7 (PSt7-10) | 2021-02-16 12:13 | default | 252.7505 | μmol/L | 12.7882 | °C | 1002 | hPa | Humid | 28 | 1 | 0 | 23.723 | 166434.1437 | 298267.6917 | 59.9307 | 49.4