## Devices
Name | Type | Serial | FW-Version | Channels
SABD0002000012 | OXY-10 ST | SABD0002000012 | AAV2.0.0.13 | 10

## Sensors
Name | Analyte | Sensor ID | Sensor Type | Batch ID | Lot Nr | Created on
OXY_CH6 | O2 | 135500067 | PSt7-10 | 000000-000 | 0000-00 | 2021-02-16 12:12

## Oxygen Calibrations
Sensor | Calibration Date | Cal0 [°] | T0 | T0 Unit | Cal2nd [°] | T2nd | T2nd Unit | pATM | pATM Unit | O2Cal2nd | O2Cal2nd Unit | Environment | f1 | m | dKSV1 | dKSV2 | dPhi1 | dPhi2 | Is PreSens Calibration
OXY_CH6 (PSt7-10) | 2021-02-16 12:12 | 55.63 | 20 | °C | 22.17 | 20 | °C | 971 | hPa | 100 | %a.s. | Humid | 0.826 | 11.08 | 0.000401 | 0 | -0.01532 | -0.00012 | FALSE

## Annotations
Date | Delta T [min] | Device | Channel | User | Annotation

## Info
Software Version | 2.1.0.443
Exported at | 2021-03-17 17:25

## SABD0002000012, Ch 1
Id | Date | Delta T [min] | Sensor | Calibration | User | Oxygen | Oxygen Unit | Temperature | Temperature Unit | Pressure | Pressure Unit | Mode | Salinity [pmil] | User Signal Intensity | Error | Phase [°] | Amplitude [µV] | Reference Amplitude [µV] | Signal LED Current | Reference LED Current | Battery [V]
47282 | 2021-03-17 16:13 | 0 | OXY_CH6 (PSt7-10) | 2021-02-16 12:12 | default | 252.6304 | μmol/L | 13.3075 | °C | 997 | hPa | Humid | 28 | 0 | 0 | 23.491 | 116988.2547 | 302288.9671 | 30.45 | 114.2
47292 | 2021-03-17 16:13 | 0.33574 | OXY_CH6 (PSt7-10) | 2021-02-16 12:12 | default | 252.6793 | μmol/L | 13.3013 | °C | 997 | hPa | Humid | 28 | 0 | 0 | 23.491 | 116999.0749 | 302308.6994 | 30.45 | 114.2
47302 | 2021-03-17 16:13 | 0.66862 | OXY_CH6 (PSt7-10) | 2021-02-16 12:12 | default | 252.5939 | μmol/L | 13.3013 | °C | 997 | hPa | Humid | 28 | 0 | 0 | 23.495 | 116995.9205 | 302307.0464 | 30.45 | 114.2
47312 | 2021-03-17 16:14 | 1.0025 | OXY_CH6 (PSt7-10) | 2021-02-16 12:12 | default | 252.6366 | μmol/L | 13.3013 | °C | 997 | hPa | Humid | 28 | 0 | 0 | 23.493 | 116987.5378 | 302305.6336 | 30.45 | 114.2
47322 | 2021-03-17 16:14 | 1.3352 | OXY_CH6 (PSt7-10) | 2021-02-16 12:12 | default | 252.6153 | μmol/L | 13.3013 | °C | 997 | hPa | Humid | 28 | 0 | 0 | 23.494 | 116976.1027 | 302306.1159 | 30.45 | 114.2
47332 | 2021-03-17 16:14 | 1.6691 | OXY_CH6 (PSt7-10) | 2021-02-16 12:12 | default | 252.545 | μmol/L | 13.3075 | °C | 997 | hPa | Humid | 28 | 0 | 0 | 23.495 | 116985.0006 | 302296.2479 | 30.45 | 114.2
47342 | 2021-03-17 16:15 | 2.0027 | OXY_CH6 (PSt7-10) | 2021-02-16 12:12 | default | 252.5939 | μmol/L | 13.3013 | °C | 997 | hPa | Humid | 28 | 0 | 0 | 23.495 | 116988.3512 | 302312.5902 | 30.45 | 114.2
47352 | 2021-03-17 16:15 | 2.3357 | OXY_CH6 (PSt7-10) | 2021-02-16 12:12 | default | 252.545 | μmol/L | 13.3075 | °C | 997 | hPa | Humid | 28 | 0 | 0 | 23.495 | 116979.1806 | 302308.698 | 30.45 | 114.2
47362 | 2021-03-17 16:15 | 2.6694 | OXY_CH6 (PSt7-10) | 2021-02-16 12:12 | default | 252.481 | μmol/L | 13.3075 | °C | 997 | hPa | Humid | 28 | 0 | 0 | 23.498 | 116974.4683 | 302308.8113 | 30.45 | 114.2
47372 | 2021-03-17 16:16 | 3.0021 | OXY_CH6 (PSt7-10) | 2021-02-16 12:12 | default | 252.4596 | μmol/L | 13.3075 | °C | 997 | hPa | Humid | 28 | 0 | 0 | 23.499 | 116971.234 | 302307.2516 | 30.45 | 114.2
47382 | 2021-03-17 16:16 | 3.3358 | OXY_CH6 (PSt7-10) | 2021-02-16 12:12 | default | 252.481 | μmol/L | 13.3075 | °C | 997 | hPa | Humid | 28 | 0 | 0 | 23.498 | 116978.8107 | 302304.7579 | 30.45 | 114.2
47392 | 2021-03-17 16:16 | 3.6693 | OXY_CH6 (PSt7-10) | 2021-02-16 12:12 | default | 252.5236 | μmol/L | 13.3075 | °C | 997 | hPa | Humid | 28 | 0 | 0 | 23.496 | 116976.963 | 302316.2762 | 30.45 | 114.2
47402 | 2021-03-17 16:17 | 4.0022 | OXY_CH6 (PSt7-10) | 2021-02-16 12:12 | default | 252.5236 | μmol/L | 13.3075 | °C | 997 | hPa | Humid | 28 | 0 | 0 | 23.496 | 116975.4558 | 302292.908 | 30.45 | 114.2
47412 | 2021-03-17 16:17 | 4.3357 | OXY_CH6 (PSt7-10) | 2021-02-16 12:12 | default | 252.4534 | μmol/L | 13.3136 | °C | 997 | hPa | Humid | 28 | 0 | 0 | 23.497 | 116977.3675 | 302290.2357 | 30.45 | 114.2
47422 | 2021-03-17 16:17 | 4.6687 | OXY_CH6 (PSt7-10) | 2021-02-16 12:12 | default | 252.2766 | μmol/L | 13.3197 | °C | 997 | hPa | Humid | 28 | 0 | 0 | 23.503 | 116972.9331 | 302295.3905 | 30.45 | 114.2
47432 | 2021-03-17 16:18 | 5.0023 | OXY_CH6 (PSt7-10) | 2021-02-16 12:12 | default | 252.4596 | μmol/L | 13.3075 | °C | 997 | hPa | Humid | 28 | 0 | 0 | 23.499 | 116980.7323 | 302313.5772 | 30.45 | 114.2
47442 | 2021-03-17 16:18 | 5.3359 | OXY_CH6 (PSt7-10) | 2021-02-16 12:12 | default | 252.4383 | μmol/L | 13.3075 | °C | 997 | hPa | Humid | 28 | 0 | 0 | 23.5 | 116976.4957 | 302289.7438 | 30.45 | 114.2
47452 | 2021-03-17 16:18 | 5.6687 | OXY_CH6 (PSt7-10) | 2021-02-16 12:12 | default | 252.417 | μmol/L | 13.3075 | °C | 997 | hPa | Humid | 28 | 0 | 0 | 23.501 | 116979.1549 | 302281.912 | 30.45 | 114.2
47462 | 2021-03-17 16:19 | 6.0024 | OXY_CH6 (PSt7-10) | 2021-02-16 12:12 | default | 252.2828 | μmol/L | 13.3136 | °C | 997 | hPa | Humid | 28 | 0 | 0 | 23.505 | 116985.7259 | 302283.2952 | 30.45 | 114.2
47472 | 2021-03-17 16:19 | 6.3354 | OXY_CH6 (PSt7-10) | 2021-02-16 12:12 | default | 252.3041 | μmol/L | 13.3136 | °C | 997 | hPa | Humid | 28 | 0 | 0 | 23.504 | 116992.987 | 302292.3891 | 30.45 | 114.2
47482 | 2021-03-17 16:19 | 6.669 | OXY_CH6 (PSt7-10) | 2021-02-16 12:12 | default | 252.2828 | μmol/L | 13.3136 | °C | 997 | hPa | Humid | 28 | 0 | 0 | 23.505 | 116990.5604 | 302297.321 | 30.45 | 114.2
47492 | 2021-03-17 16:20 | 7.0019 | OXY_CH6 (PSt7-10) | 2021-02-16 12:12 | default | 252.2615 | μmol/L | 13.3136 | °C | 997 | hPa | Humid | 28 | 0 | 0 | 23.506 | 117002.3186 | 302294.3828 | 30.45 | 114.2
47502 | 2021-03-17 16:20 | 7.3356 | OXY_CH6 (PSt7-10) | 2021-02-16 12:12 | default | 252.1976 | μmol/L | 13.3136 | °C | 997 | hPa | Humid | 28 | 0 | 0 | 23.509 | 116995.3957 | 302289.8895 | 30.45 | 114.2
47512 | 2021-03-17 16:20 | 7.6692 | OXY_CH6 (PSt7-10) | 2021-02-16 12:12 | default | 252.2828 | μmol/L | 13.3136 | °C | 997 | hPa | Humid | 28 | 0 | 0 | 23.505 | 117002.051 | 302287.701 | 30.45 | 114.2
47522 | 2021-03-17 16:21 | 8.002 | OXY_CH6 (PSt7-10) | 2021-02-16 12:12 | default | 252.1976 | μmol/L | 13.3136 | °C | 997 | hPa | Humid | 28 | 0 | 0 | 23.509 | 117005.5986 | 302286.9404 | 30.45 | 114.2
47532 | 2021-03-17 16:21 | 8.3356 | OXY_CH6 (PSt7-10) | 2021-02-16 12:12 | default | 252.1487 | μmol/L | 13.3197 | °C | 997 | hPa | Humid | 28 | 0 | 0 | 23.509 | 117024.3961 | 302276.1198 | 30.45 | 114.2
47542 | 2021-03-17 16:21 | 8.6687 | OXY_CH6 (PSt7-10) | 2021-02-16 12:12 | default | 252.1763 | μmol/L | 13.3136 | °C | 997 | hPa | Humid | 28 | 0 | 0 | 23.51 | 117024.8294 | 302295.7183 | 30.45 | 114.2
47552 | 2021-03-17 16:22 | 9.0023 | OXY_CH6 (PSt7-10) | 2021-02-16 12:12 | default | 252.1825 | μmol/L | 13.3075 | °C | 997 | hPa | Humid | 28 | 0 | 0 | 23.512 | 117029.9228 | 302295.2332 | 30.45 | 114.2
47562 | 2021-03-17 16:22 | 9.336 | OXY_CH6 (PSt7-10) | 2021-02-16 12:12 | default | 252.1124 | μmol/L | 13.3136 | °C | 997 | hPa | Humid | 28 | 0 | 0 | 23.513 | 117038.8095 | 302280.4406 | 30.45 | 114.2
47572 | 2021-03-17 16:22 | 9.6687 | OXY_CH6 (PSt7-10) | 2021-02-16 12:12 | default | 251.9997 | μmol/L | 13.3197 | °C | 997 | hPa | Humid | 28 | 0 | 0 | 23.516 | 117050.853 | 302281.6622 | 30.45 | 114.2
47582 | 2021-03-17 16:23 | 10.0024 | OXY_CH6 (PSt7-10) | 2021-02-16 12:12 | default | 251.9509 | μmol/L | 13.3259 | °C | 997 | hPa | Humid | 28 | 0 | 0 | 23.516 | 117052.1175 | 302283.1733 | 30.45 | 114.2
47592 | 2021-03-17 16:23 | 10.3353 | OXY_CH6 (PSt7-10) | 2021-02-16 12:12 | default | 251.9784 | μmol/L | 13.3197 | °C | 997 | hPa | Humid | 28 | 0 | 0 | 23.517 | 117067.1009 | 302291.9403 | 30.45 | 114.2
47602 | 2021-03-17 16:23 | 10.669 | OXY_CH6 (PSt7-10) | 2021-02-16 12:12 | default | 251.8357 | μmol/L | 13.3136 | °C | 997 | hPa | Humid | 28 | 0 | 0 | 23.526 | 117089.3394 | 302284.5857 | 30.45 | 114.2
47612 | 2021-03-17 16:24 | 11.0027 | OXY_CH6 (PSt7-10) | 2021-02-16 12:12 | default | 251.8294 | μmol/L | 13.3197 | °C | 997 | hPa | Humid | 28 | 0 | 0 | 23.524 | 117104.7472 | 302292.6258 | 30.45 | 114.2
47622 | 2021-03-17 16:24 | 11.3356 | OXY_CH6 (PSt7-10) | 2021-02-16 12:12 | default | 251.6744 | μmol/L | 13.3259 | °C | 997 | hPa | Humid | 28 | 0 | 0 | 23.529 | 117107.3147 | 302294.8498 | 30.45 | 114.2
47632 | 2021-03-17 16:24 | 11.6687 | OXY_CH6 (PSt7-10) | 2021-02-16 12:12 | default | 251.6168 | μmol/L | 13.3197 | °C | 997 | hPa | Humid | 28 | 0 | 0 | 23.534 | 117119.315 | 302295.8874 | 30.45 | 114.2
47642 | 2021-03-17 16:25 | 12.0023 | OXY_CH6 (PSt7-10) | 2021-02-16 12:12 | default | 251.5956 | μmol/L | 13.3197 | °C | 997 | hPa | Humid | 28 | 0 | 0 | 23.535 | 117139.7558 | 302292.7178 | 30.45 | 114.2
47652 | 2021-03-17 16:25 | 12.336 | OXY_CH6 (PSt7-10) | 2021-02-16 12:12 | default | 251.6381 | μmol/L | 13.3197 | °C | 997 | hPa | Humid | 28 | 0 | 0 | 23.533 | 117147.463 | 302283.2299 | 30.45 | 114.2
47662 | 2021-03-17 16:25 | 12.6688 | OXY_CH6 (PSt7-10) | 2021-02-16 12:12 | default | 251.5044 | μmol/L | 13.3259 | °C | 997 | hPa | Humid | 28 | 0 | 0 | 23.537 | 117162.3372 | 302280.5275 | 30.45 | 114.2
47672 | 2021-03-17 16:26 | 13.0024 | OXY_CH6 (PSt7-10) | 2021-02-16 12:12 | default | 251.5744 | μmol/L | 13.3197 | °C | 997 | hPa | Humid | 28 | 0 | 0 | 23.536 | 117166.357 | 302270.7712 | 30.45 | 114.2
47682 | 2021-03-17 16:26 | 13.3357 | OXY_CH6 (PSt7-10) | 2021-02-16 12:12 | default | 251.5106 | μmol/L | 13.3197 | °C | 997 | hPa | Humid | 28 | 0 | 0 | 23.539 | 117174.9698 | 302279.9291 | 30.45 | 114.2
47692 | 2021-03-17 16:26 | 13.6686 | OXY_CH6 (PSt7-10) | 2021-02-16 12:12 | default | 251.5531 | μmol/L | 13.3197 | °C | 997 | hPa | Humid | 28 | 0 | 0 | 23.537 | 117181.8776 | 302279.8135 | 30.45 | 114.2
47702 | 2021-03-17 16:27 | 14.0023 | OXY_CH6 (PSt7-10) | 2021-02-16 12:12 | default | 251.5381 | μmol/L | 13.3136 | °C | 997 | hPa | Humid | 28 | 0 | 0 | 23.54 | 117160.4578 | 302285.845 | 30.45 | 114.2
47712 | 2021-03-17 16:27 | 14.3356 | OXY_CH6 (PSt7-10) | 2021-02-16 12:12 | default | 251.4682 | μmol/L | 13.3197 | °C | 997 | hPa | Humid | 28 | 0 | 0 | 23.541 | 117156.8434 | 302282.307 | 30.45 | 114.2
47722 | 2021-03-17 16:27 | 14.6687 | OXY_CH6 (PSt7-10) | 2021-02-16 12:12 | default | 251.5319 | μmol/L | 13.3197 | °C | 997 | hPa | Humid | 28 | 0 | 0 | 23.538 | 117156.5817 | 302271.6111 | 30.45 | 114.2
47732 | 2021-03-17 16:28 | 15.0025 | OXY_CH6 (PSt7-10) | 2021-02-16 12:12 | default | 251.5106 | μmol/L | 13.3197 | °C | 997 | hPa | Humid | 28 | 0 | 0 | 23.539 | 117162.1239 | 302275.8258 | 30.45 | 114.2
47742 | 2021-03-17 16:28 | 15.3354 | OXY_CH6 (PSt7-10) | 2021-02-16 12:12 | default | 251.5169 | μmol/L | 13.3136 | °C | 997 | hPa | Humid | 28 | 0 | 0 | 23.541 | 117167.618 | 302288.4927 | 30.45 | 114.2
47752 | 2021-03-17 16:28 | 15.6692 | OXY_CH6 (PSt7-10) | 2021-02-16 12:12 | default | 251.4956 | μmol/L | 13.3136 | °C | 997 | hPa | Humid | 28 | 0 | 0 | 23.542 | 117175.0845 | 302272.0893 | 30.45 | 114.2
47762 | 2021-03-17 16:29 | 16.002 | OXY_CH6 (PSt7-10) | 2021-02-16 12:12 | default | 251.4469 | μmol/L | 13.3197 | °C | 997 | hPa | Humid | 28 | 0 | 0 | 23.542 | 117175.7692 | 302270.9209 | 30.45 | 114.2
47772 | 2021-03-17 16:29 | 16.3356 | OXY_CH6 (PSt7-10) | 2021-02-16 12:12 | default | 251.4682 | μmol/L | 13.3197 | °C | 997 | hPa | Humid | 28 | 0 | 0 | 23.541 | 117172.578 | 302276.6717 | 30.45 | 114.2
47782 | 2021-03-17 16:29 | 16.6686 | OXY_CH6 (PSt7-10) | 2021-02-16 12:12 | default | 251.4257 | μmol/L | 13.3197 | °C | 997 | hPa | Humid | 28 | 0 | 0 | 23.543 | 117177.5542 | 302278.5061 | 30.45 | 114.2
47792 | 2021-03-17 16:30 | 17.0021 | OXY_CH6 (PSt7-10) | 2021-02-16 12:12 | default | 251.432 | μmol/L | 13.3136 | °C | 997 | hPa | Humid | 28 | 0 | 0 | 23.545 | 117183.0642 | 302276.1638 | 30.45 | 114.2
47802 | 2021-03-17 16:30 | 17.3357 | OXY_CH6 (PSt7-10) | 2021-02-16 12:12 | default | 251.5169 | μmol/L | 13.3136 | °C | 997 | hPa | Humid | 28 | 0 | 0 | 23.541 | 117190.7843 | 302280.2358 | 30.45 | 114.2
47812 | 2021-03-17 16:30 | 17.6689 | OXY_CH6 (PSt7-10) | 2021-02-16 12:12 | default | 251.4744 | μmol/L | 13.3136 | °C | 997 | hPa | Humid | 28 | 0 | 0 | 23.543 | 117195.1179 | 302266.1001 | 30.45 | 114.2
47822 | 2021-03-17 16:31 | 18.0025 | OXY_CH6 (PSt7-10) | 2021-02-16 12:12 | default | 251.3408 | μmol/L | 13.3197 | °C | 997 | hPa | Humid | 28 | 0 | 0 | 23.547 | 117193.4917 | 302275.4467 | 30.45 | 114.2
47832 | 2021-03-17 16:31 | 18.3357 | OXY_CH6 (PSt7-10) | 2021-02-16 12:12 | default | 251.2559 | μmol/L | 13.3197 | °C | 997 | hPa | Humid | 28 | 0 | 0 | 23.551 | 117202.8141 | 302271.1261 | 30.45 | 114.2
47842 | 2021-03-17 16:31 | 18.6687 | OXY_CH6 (PSt7-10) | 2021-02-16 12:12 | default | 251.2772 | μmol/L | 13.3197 | °C | 997 | hPa | Humid | 28 | 0 | 0 | 23.55 | 117211.8295 | 302264.8341 | 30.45 | 114.2
47852 | 2021-03-17 16:32 | 19.0024 | OXY_CH6 (PSt7-10) | 2021-02-16 12:12 | default | 251.2285 | μmol/L | 13.3259 | °C | 997 | hPa | Humid | 28 | 0 | 0 | 23.55 | 117214.6738 | 302261.5895 | 30.45 | 114.2
47862 | 2021-03-17 16:32 | 19.3353 | OXY_CH6 (PSt7-10) | 2021-02-16 12:12 | default | 251.2559 | μmol/L | 13.3197 | °C | 997 | hPa | Humid | 28 | 0 | 0 | 23.551 | 117215.3355 | 302262.646 | 30.45 | 114.2
47872 | 2021-03-17 16:32 | 19.669 | OXY_CH6 (PSt7-10) | 2021-02-16 12:12 | default | 251.2984 | μmol/L | 13.3197 | °C | 997 | hPa | Humid | 28 | 0 | 0 | 23.549 | 117225.0202 | 302271.3873 | 30.45 | 114.2
47882 | 2021-03-17 16:33 | 20.0019 | OXY_CH6 (PSt7-10) | 2021-02-16 12:12 | default | 251.1225 | μmol/L | 13.3259 | °C | 997 | hPa | Humid | 28 | 0 | 0 | 23.555 | 117226.753 | 302262.8601 | 30.45 | 114.2
47892 | 2021-03-17 16:33 | 20.3356 | OXY_CH6 (PSt7-10) | 2021-02-16 12:12 | default | 251.2135 | μmol/L | 13.3197 | °C | 997 | hPa | Humid | 28 | 0 | 0 | 23.553 | 117223.9958 | 302257.942 | 30.45 | 114.2
47902 | 2021-03-17 16:33 | 20.669 | OXY_CH6 (PSt7-10) | 2021-02-16 12:12 | default | 251.1287 | μmol/L | 13.3197 | °C | 997 | hPa | Humid | 28 | 0 | 0 | 23.557 | 117234.8199 | 302262.4523 | 30.45 | 114.2
47912 | 2021-03-17 16:34 | 21.0021 | OXY_CH6 (PSt7-10) | 2021-02-16 12:12 | default | 251.1923 | μmol/L | 13.3197 | °C | 997 | hPa | Humid | 28 | 0 | 0 | 23.554 | 117243.855 | 302253.3005 | 30.45 | 114.2
47922 | 2021-03-17 16:34 | 21.3358 | OXY_CH6 (PSt7-10) | 2021-02-16 12:12 | default | 251.1499 | μmol/L | 13.3197 | °C | 997 | hPa | Humid | 28 | 0 | 0 | 23.556 | 117241.4352 | 302255.0235 | 30.45 | 114.2
47932 | 2021-03-17 16:34 | 21.6693 | OXY_CH6 (PSt7-10) | 2021-02-16 12:12 | default | 251.2198 | μmol/L | 13.3136 | °C | 997 | hPa | Humid | 28 | 0 | 0 | 23.555 | 117250.4148 | 302258.3894 | 30.45 | 114.2
47942 | 2021-03-17 16:35 | 22.0023 | OXY_CH6 (PSt7-10) | 2021-02-16 12:12 | default | 251.0863 | μmol/L | 13.3197 | °C | 997 | hPa | Humid | 28 | 0 | 0 | 23.559 | 117256.3451 | 302267.0898 | 30.45 | 114.2
47952 | 2021-03-17 16:35 | 22.3359 | OXY_CH6 (PSt7-10) | 2021-02-16 12:12 | default | 251.1836 | μmol/L | 13.3075 | °C | 997 | hPa | Humid | 28 | 0 | 0 | 23.559 | 117259.5377 | 302248.8731 | 30.45 | 114.2
47962 | 2021-03-17 16:35 | 22.6688 | OXY_CH6 (PSt7-10) | 2021-02-16 12:12 | default | 251.1836 | μmol/L | 13.3075 | °C | 997 | hPa | Humid | 28 | 0 | 0 | 23.559 | 117259.186 | 302251.8437 | 30.45 | 114.2
47972 | 2021-03-17 16:36 | 23.0026 | OXY_CH6 (PSt7-10) | 2021-02-16 12:12 | default | 251.2111 | μmol/L | 13.3013 | °C | 997 | hPa | Humid | 28 | 0 | 0 | 23.56 | 117260.8988 | 302256.3288 | 30.45 | 114.2
47982 | 2021-03-17 16:36 | 23.3353 | OXY_CH6 (PSt7-10) | 2021-02-16 12:12 | default | 251.1138 | μmol/L | 13.3136 | °C | 997 | hPa | Humid | 28 | 0 | 0 | 23.56 | 117267.8919 | 302251.5573 | 30.45 | 114.2
47992 | 2021-03-17 16:36 | 23.6692 | OXY_CH6 (PSt7-10) | 2021-02-16 12:12 | default | 251.1263 | μmol/L | 13.3013 | °C | 997 | hPa | Humid | 28 | 0 | 0 | 23.564 | 117266.6744 | 302244.4844 | 30.45 | 114.2
48002 | 2021-03-17 16:37 | 24.002 | OXY_CH6 (PSt7-10) | 2021-02-16 12:12 | default | 251.1899 | μmol/L | 13.3013 | °C | 997 | hPa | Humid | 28 | 0 | 0 | 23.561 | 117267.8551 | 302244.4769 | 30.45 | 114.2
48012 | 2021-03-17 16:37 | 24.3357 | OXY_CH6 (PSt7-10) | 2021-02-16 12:12 | default | 251.1475 | μmol/L | 13.3013 | °C | 997 | hPa | Humid | 28 | 0 | 0 | 23.563 | 117265.169 | 302242.1002 | 30.45 | 114.2
48022 | 2021-03-17 16:37 | 24.6686 | OXY_CH6 (PSt7-10) | 2021-02-16 12:12 | default | 251.1263 | μmol/L | 13.3013 | °C | 997 | hPa | Humid | 28 | 0 | 0 | 23.564 | 117267.5189 | 302250.8759 | 30.45 | 114.2
48032 | 2021-03-17 16:38 | 25.0023 | OXY_CH6 (PSt7-10) | 2021-02-16 12:12 | default | 251.2535 | μmol/L | 13.3013 | °C | 997 | hPa | Humid | 28 | 0 | 0 | 23.558 | 117273.9776 | 302255.027 | 30.45 | 114.2
48042 | 2021-03-17 16:38 | 25.3359 | OXY_CH6 (PSt7-10) | 2021-02-16 12:12 | default | 251.0839 | μmol/L | 13.3013 | °C | 997 | hPa | Humid | 28 | 0 | 0 | 23.566 | 117266.689 | 302236.8027 | 30.45 | 114.2
48052 | 2021-03-17 16:38 | 25.6686 | OXY_CH6 (PSt7-10) | 2021-02-16 12:12 | default | 251.1263 | μmol/L | 13.3013 | °C | 997 | hPa | Humid | 28 | 0 | 0 | 23.564 | 117275.2692 | 302231.7817 | 30.45 | 114.2
48062 | 2021-03-17 16:39 | 26.0023 | OXY_CH6 (PSt7-10) | 2021-02-16 12:12 | default | 251.1051 | μmol/L | 13.3013 | °C | 997 | hPa | Humid | 28 | 0 | 0 | 23.565 | 117273.5448 | 302225.1528 | 30.45 | 114.2
48072 | 2021-03-17 16:39 | 26.3352 | OXY_CH6 (PSt7-10) | 2021-02-16 12:12 | default | 251.0353 | μmol/L | 13.3075 | °C | 997 | hPa | Humid | 28 | 0 | 0 | 23.566 | 117281.189 | 302246.8229 | 30.45 | 114.2
48082 | 2021-03-17 16:39 | 26.6688 | OXY_CH6 (PSt7-10) | 2021-02-16 12:12 | default | 251.0564 | μmol/L | 13.3075 | °C | 997 | hPa | Humid | 28 | 0 | 0 | 23.565 | 117276.8562 | 302238.2549 | 30.45 | 114.2
48092 | 2021-03-17 16:40 | 27.0024 | OXY_CH6 (PSt7-10) | 2021-02-16 12:12 | default | 250.9505 | μmol/L | 13.3075 | °C | 997 | hPa | Humid | 28 | 0 | 0 | 23.57 | 117290.6939 | 302240.2992 | 30.45 | 114.2
48102 | 2021-03-17 16:40 | 27.3353 | OXY_CH6 (PSt7-10) | 2021-02-16 12:12 | default | 251.0353 | μmol/L | 13.3075 | °C | 997 | hPa | Humid | 28 | 0 | 0 | 23.566 | 117287.7261 | 302235.0004 | 30.45 | 114.2
48112 | 2021-03-17 16:40 | 27.669 | OXY_CH6 (PSt7-10) | 2021-02-16 12:12 | default | 251.0353 | μmol/L | 13.3075 | °C | 997 | hPa | Humid | 28 | 0 | 0 | 23.566 | 117290.53 | 302233.0813 | 30.45 | 114.2
48122 | 2021-03-17 16:41 | 28.0026 | OXY_CH6 (PSt7-10) | 2021-02-16 12:12 | default | 250.9019 | μmol/L | 13.3136 | °C | 997 | hPa | Humid | 28 | 0 | 0 | 23.57 | 117293.9508 | 302237.5423 | 30.45 | 114.2
48132 | 2021-03-17 16:41 | 28.3356 | OXY_CH6 (PSt7-10) | 2021-02-16 12:12 | default | 250.9505 | μmol/L | 13.3075 | °C | 997 | hPa | Humid | 28 | 0 | 0 | 23.57 | 117308.0152 | 302237.1102 | 30.45 | 114.2
48142 | 2021-03-17 16:41 | 28.6693 | OXY_CH6 (PSt7-10) | 2021-02-16 12:12 | default | 250.887 | μmol/L | 13.3075 | °C | 997 | hPa | Humid | 28 | 0 | 0 | 23.573 | 117321.7244 | 302246.348 | 30.45 | 114.2
48152 | 2021-03-17 16:42 | 29.0021 | OXY_CH6 (PSt7-10) | 2021-02-16 12:12 | default | 250.8023 | μmol/L | 13.3075 | °C | 997 | hPa | Humid | 28 | 0 | 0 | 23.577 | 117322.8297 | 302242.7397 | 30.45 | 114.2
48162 | 2021-03-17 16:42 | 29.3354 | OXY_CH6 (PSt7-10) | 2021-02-16 12:12 | default | 250.7326 | μmol/L | 13.3136 | °C | 997 | hPa | Humid | 28 | 0 | 0 | 23.578 | 117337.288 | 302232.0505 | 30.45 | 114.2
48172 | 2021-03-17 16:42 | 29.6692 | OXY_CH6 (PSt7-10) | 2021-02-16 12:12 | default | 250.7812 | μmol/L | 13.3075 | °C | 997 | hPa | Humid | 28 | 0 | 0 | 23.578 | 117347.2065 | 302232.218 | 30.45 | 114.2
48182 | 2021-03-17 16:43 | 30.0021 | OXY_CH6 (PSt7-10) | 2021-02-16 12:12 | default | 250.8086 | μmol/L | 13.3013 | °C | 997 | hPa | Humid | 28 | 0 | 0 | 23.579 | 117361.4266 | 302229.6059 | 30.45 | 114.2
48192 | 2021-03-17 16:43 | 30.3356 | OXY_CH6 (PSt7-10) | 2021-02-16 12:12 | default | 250.6754 | μmol/L | 13.3075 | °C | 997 | hPa | Humid | 28 | 0 | 0 | 23.583 | 117377.6863 | 302224.076 | 30.45 | 114.2
48202 | 2021-03-17 16:43 | 30.6693 | OXY_CH6 (PSt7-10) | 2021-02-16 12:12 | default | 250.6965 | μmol/L | 13.3075 | °C | 997 | hPa | Humid | 28 | 0 | 0 | 23.582 | 117386.0314 | 302231.2649 | 30.45 | 114.2
48212 | 2021-03-17 16:44 | 31.0022 | OXY_CH6 (PSt7-10) | 2021-02-16 12:12 | default | 250.6605 | μmol/L | 13.3013 | °C | 997 | hPa | Humid | 28 | 0 | 0 | 23.586 | 117393.3907 | 302228.9355 | 30.45 | 114.2
48222 | 2021-03-17 16:44 | 31.3359 | OXY_CH6 (PSt7-10) | 2021-02-16 12:12 | default | 250.5759 | μmol/L | 13.3013 | °C | 997 | hPa | Humid | 28 | 0 | 0 | 23.59 | 117403.0761 | 302222.2088 | 30.45 | 114.2
48232 | 2021-03-17 16:44 | 31.669 | OXY_CH6 (PSt7-10) | 2021-02-16 12:12 | default | 250.6245 | μmol/L | 13.2952 | °C | 997 | hPa | Humid | 28 | 0 | 0 | 23.59 | 117408.8698 | 302218.7792 | 30.45 | 114.2
48242 | 2021-03-17 16:45 | 32.0026 | OXY_CH6 (PSt7-10) | 2021-02-16 12:12 | default | 250.5125 | μmol/L | 13.3013 | °C | 997 | hPa | Humid | 28 | 0 | 0 | 23.593 | 117424.3342 | 302230.4079 | 30.45 | 114.2
48252 | 2021-03-17 16:45 | 32.3356 | OXY_CH6 (PSt7-10) | 2021-02-16 12:12 | default | 250.4429 | μmol/L | 13.3075 | °C | 997 | hPa | Humid | 28 | 0 | 0 | 23.594 | 117435.7025 | 302219.0115 | 30.45 | 114.2
48262 | 2021-03-17 16:45 | 32.6686 | OXY_CH6 (PSt7-10) | 2021-02-16 12:12 | default | 250.3857 | μmol/L | 13.3013 | °C | 997 | hPa | Humid | 28 | 0 | 0 | 23.599 | 117443.543 | 302208.1132 | 30.45 | 114.2
48272 | 2021-03-17 16:46 | 33.0023 | OXY_CH6 (PSt7-10) | 2021-02-16 12:12 | default | 250.428 | μmol/L | 13.3013 | °C | 997 | hPa | Humid | 28 | 0 | 0 | 23.597 | 117453.9648 | 302217.8497 | 30.45 | 114.2
48282 | 2021-03-17 16:46 | 33.3359 | OXY_CH6 (PSt7-10) | 2021-02-16 12:12 | default | 250.4343 | μmol/L | 13.2952 | °C | 997 | hPa | Humid | 28 | 0 | 0 | 23.599 | 117480.369 | 302221.945 | 30.45 | 114.2
48292 | 2021-03-17 16:46 | 33.6687 | OXY_CH6 (PSt7-10) | 2021-02-16 12:12 | default | 250.4491 | μmol/L | 13.3013 | °C | 997 | hPa | Humid | 28 | 0 | 0 | 23.596 | 117471.9673 | 302221.1139 | 30.45 | 114.2
48302 | 2021-03-17 16:47 | 34.002 | OXY_CH6 (PSt7-10) | 2021-02-16 12:12 | default | 250.2591 | μmol/L | 13.3013 | °C | 997 | hPa | Humid | 28 | 0 | 0 | 23.605 | 117481.6358 | 302209.5934 | 30.45 | 114.2
48312 | 2021-03-17 16:47 | 34.3358 | OXY_CH6 (PSt7-10) | 2021-02-16 12:12 | default | 250.2653 | μmol/L | 13.2952 | °C | 997 | hPa | Humid | 28 | 0 | 0 | 23.607 | 117494.7489 | 302221.8988 | 30.45 | 114.2
48322 | 2021-03-17 16:47 | 34.6685 | OXY_CH6 (PSt7-10) | 2021-02-16 12:12 | default | 250.335 | μmol/L | 13.2891 | °C | 997 | hPa | Humid | 28 | 0 | 0 | 23.606 | 117502.4056 | 302218.5136 | 30.45 | 114.2
48332 | 2021-03-17 16:48 | 35.0024 | OXY_CH6 (PSt7-10) | 2021-02-16 12:12 | default | 250.3561 | μmol/L | 13.2891 | °C | 997 | hPa | Humid | 28 | 0 | 0 | 23.605 | 117507.6442 | 302219.4196 | 30.45 | 114.2
48342 | 2021-03-17 16:48 | 35.3354 | OXY_CH6 (PSt7-10) | 2021-02-16 12:12 | default | 250.3561 | μmol/L | 13.2891 | °C | 997 | hPa | Humid | 28 | 0 | 0 | 23.605 | 117518.6963 | 302226.318 | 30.45 | 114.2
48352 | 2021-03-17 16:48 | 35.6691 | OXY_CH6 (PSt7-10) | 2021-02-16 12:12 | default | 250.3412 | μmol/L | 13.2829 | °C | 997 | hPa | Humid | 28 | 0 | 0 | 23.608 | 117509.1144 | 302208.4933 | 30.45 | 114.2
48362 | 2021-03-17 16:49 | 36.002 | OXY_CH6 (PSt7-10) | 2021-02-16 12:12 | default | 250.3624 | μmol/L | 13.2829 | °C | 997 | hPa | Humid | 28 | 0 | 0 | 23.607 | 117512.7573 | 302212.4007 | 30.45 | 114.2
48372 | 2021-03-17 16:49 | 36.3356 | OXY_CH6 (PSt7-10) | 2021-02-16 12:12 | default | 250.3138 | μmol/L | 13.2891 | °C | 997 | hPa | Humid | 28 | 0 | 0 | 23.607 | 117522.9856 | 302222.3096 | 30.45 | 114.2
48382 | 2021-03-17 16:49 | 36.6692 | OXY_CH6 (PSt7-10) | 2021-02-16 12:12 | default | 250.3835 | μmol/L | 13.2829 | °C | 997 | hPa | Humid | 28 | 0 | 0 | 23.606 | 117516.0488 | 302212.9037 | 30.45 | 114.2
48392 | 2021-03-17 16:50 | 37.0021 | OXY_CH6 (PSt7-10) | 2021-02-16 12:12 | default | 250.508 | μmol/L | 13.2645 | °C | 997 | hPa | Humid | 28 | 0 | 0 | 23.607 | 117506.7598 | 302204.6907 | 30.45 | 114.2
48402 | 2021-03-17 16:50 | 37.3357 | OXY_CH6 (PSt7-10) | 2021-02-16 12:12 | default | 250.432 | μmol/L | 13.2768 | °C | 997 | hPa | Humid | 28 | 0 | 0 | 23.606 | 117507.2078 | 302198.107 | 30.45 | 114.2
48412 | 2021-03-17 16:50 | 37.6693 | OXY_CH6 (PSt7-10) | 2021-02-16 12:12 | default | 250.4594 | μmol/L | 13.2707 | °C | 997 | hPa | Humid | 28 | 0 | 0 | 23.607 | 117506.2025 | 302199.3023 | 30.45 | 114.2
48422 | 2021-03-17 16:51 | 38.0022 | OXY_CH6 (PSt7-10) | 2021-02-16 12:12 | default | 250.2927 | μmol/L | 13.2891 | °C | 997 | hPa | Humid | 28 | 0 | 0 | 23.608 | 117501.8966 | 302206.9718 | 30.45 | 114.2
48432 | 2021-03-17 16:51 | 38.3359 | OXY_CH6 (PSt7-10) | 2021-02-16 12:12 | default | 250.4109 | μmol/L | 13.2768 | °C | 997 | hPa | Humid | 28 | 0 | 0 | 23.607 | 117510.2623 | 302205.3874 | 30.45 | 114.2
48442 | 2021-03-17 16:51 | 38.6687 | OXY_CH6 (PSt7-10) | 2021-02-16 12:12 | default | 250.4046 | μmol/L | 13.2829 | °C | 997 | hPa | Humid | 28 | 0 | 0 | 23.605 | 117495.9021 | 302213.9208 | 30.45 | 114.2
48452 | 2021-03-17 16:52 | 39.0023 | OXY_CH6 (PSt7-10) | 2021-02-16 12:12 | default | 250.3201 | μmol/L | 13.2829 | °C | 997 | hPa | Humid | 28 | 0 | 0 | 23.609 | 117503.2973 | 302199.7579 | 30.45 | 114.2
48462 | 2021-03-17 16:52 | 39.3359 | OXY_CH6 (PSt7-10) | 2021-02-16 12:12 | default | 250.3835 | μmol/L | 13.2829 | °C | 997 | hPa | Humid | 28 | 0 | 0 | 23.606 | 117513.6438 | 302200.4774 | 30.45 | 114.2
48472 | 2021-03-17 16:52 | 39.6686 | OXY_CH6 (PSt7-10) | 2021-02-16 12:12 | default | 250.3412 | μmol/L | 13.2829 | °C | 997 | hPa | Humid | 28 | 0 | 0 | 23.608 | 117516.234 | 302204.5348 | 30.45 | 114.2
48482 | 2021-03-17 16:53 | 40.0023 | OXY_CH6 (PSt7-10) | 2021-02-16 12:12 | default | 250.2716 | μmol/L | 13.2891 | °C | 997 | hPa | Humid | 28 | 0 | 0 | 23.609 | 117511.8372 | 302204.8304 | 30.45 | 114.2
48492 | 2021-03-17 16:53 | 40.336 | OXY_CH6 (PSt7-10) | 2021-02-16 12:12 | default | 250.3412 | μmol/L | 13.2829 | °C | 997 | hPa | Humid | 28 | 0 | 0 | 23.608 | 117509.5236 | 302197.889 | 30.45 | 114.2
48502 | 2021-03-17 16:53 | 40.6689 | OXY_CH6 (PSt7-10) | 2021-02-16 12:12 | default | 250.2505 | μmol/L | 13.2891 | °C | 997 | hPa | Humid | 28 | 0 | 0 | 23.61 | 117513.6047 | 302193.0898 | 30.45 | 114.2
48512 | 2021-03-17 16:54 | 41.0026 | OXY_CH6 (PSt7-10) | 2021-02-16 12:12 | default | 250.2083 | μmol/L | 13.2891 | °C | 997 | hPa | Humid | 28 | 0 | 0 | 23.612 | 117525.6284 | 302196.0872 | 30.45 | 114.2
48522 | 2021-03-17 16:54 | 41.3356 | OXY_CH6 (PSt7-10) | 2021-02-16 12:12 | default | 250.1598 | μmol/L | 13.2952 | °C | 997 | hPa | Humid | 28 | 0 | 0 | 23.612 | 117522.7379 | 302207.9429 | 30.45 | 114.2
48532 | 2021-03-17 16:54 | 41.6693 | OXY_CH6 (PSt7-10) | 2021-02-16 12:12 | default | 250.0965 | μmol/L | 13.2952 | °C | 997 | hPa | Humid | 28 | 0 | 0 | 23.615 | 117515.1282 | 302192.286 | 30.45 | 114.2
48542 | 2021-03-17 16:55 | 42.0023 | OXY_CH6 (PSt7-10) | 2021-02-16 12:12 | default | 250.2568 | μmol/L | 13.2829 | °C | 997 | hPa | Humid | 28 | 0 | 0 | 23.612 | 117532.7025 | 302202.3537 | 30.45 | 114.2
48552 | 2021-03-17 16:55 | 42.3359 | OXY_CH6 (PSt7-10) | 2021-02-16 12:12 | default | 250.1872 | μmol/L | 13.2891 | °C | 997 | hPa | Humid | 28 | 0 | 0 | 23.613 | 117540.4658 | 302192.6953 | 30.45 | 114.2
48562 | 2021-03-17 16:55 | 42.6688 | OXY_CH6 (PSt7-10) | 2021-02-16 12:12 | default | 250.1239 | μmol/L | 13.2891 | °C | 997 | hPa | Humid | 28 | 0 | 0 | 23.616 | 117544.8362 | 302185.5118 | 30.45 | 114.2
48572 | 2021-03-17 16:56 | 43.0025 | OXY_CH6 (PSt7-10) | 2021-02-16 12:12 | default | 250.1513 | μmol/L | 13.2829 | °C | 997 | hPa | Humid | 28 | 0 | 0 | 23.617 | 117535.8311 | 302181.6242 | 30.45 | 114.2
48582 | 2021-03-17 16:56 | 43.3356 | OXY_CH6 (PSt7-10) | 2021-02-16 12:12 | default | 250.2083 | μmol/L | 13.2891 | °C | 997 | hPa | Humid | 28 | 0 | 0 | 23.612 | 117547.6015 | 302189.0668 | 30.45 | 114.2
48592 | 2021-03-17 16:56 | 43.6686 | OXY_CH6 (PSt7-10) | 2021-02-16 12:12 | default | 250.1028 | μmol/L | 13.2891 | °C | 997 | hPa | Humid | 28 | 0 | 0 | 23.617 | 117542.4061 | 302196.9514 | 30.45 | 114.2
48602 | 2021-03-17 16:57 | 44.0023 | OXY_CH6 (PSt7-10) | 2021-02-16 12:12 | default | 250.2146 | μmol/L | 13.2829 | °C | 997 | hPa | Humid | 28 | 0 | 0 | 23.614 | 117556.2538 | 302191.7855 | 30.45 | 114.2
48612 | 2021-03-17 16:57 | 44.336 | OXY_CH6 (PSt7-10) | 2021-02-16 12:12 | default | 250.1239 | μmol/L | 13.2891 | °C | 997 | hPa | Humid | 28 | 0 | 0 | 23.616 | 117563.3433 | 302182.954 | 30.45 | 114.2
48622 | 2021-03-17 16:57 | 44.669 | OXY_CH6 (PSt7-10) | 2021-02-16 12:12 | default | 250.1239 | μmol/L | 13.2891 | °C | 997 | hPa | Humid | 28 | 0 | 0 | 23.616 | 117566.6415 | 302188.0607 | 30.45 | 114.2
48632 | 2021-03-17 16:58 | 45.0019 | OXY_CH6 (PSt7-10) | 2021-02-16 12:12 | default | 250.1302 | μmol/L | 13.2829 | °C | 997 | hPa | Humid | 28 | 0 | 0 | 23.618 | 117570.7069 | 302197.0198 | 30.45 | 114.2
48642 | 2021-03-17 16:58 | 45.3355 | OXY_CH6 (PSt7-10) | 2021-02-16 12:12 | default | 250.1028 | μmol/L | 13.2891 | °C | 997 | hPa | Humid | 28 | 0 | 0 | 23.617 | 117571.5185 | 302203.9788 | 30.45 | 114.2
48652 | 2021-03-17 16:58 | 45.6686 | OXY_CH6 (PSt7-10) | 2021-02-16 12:12 | default | 250.1302 | μmol/L | 13.2829 | °C | 997 | hPa | Humid | 28 | 0 | 0 | 23.618 | 117571.1469 | 302202.5854 | 30.45 | 114.2
48662 | 2021-03-17 16:59 | 46.0024 | OXY_CH6 (PSt7-10) | 2021-02-16 12:12 | default | 250.1091 | μmol/L | 13.2829 | °C | 997 | hPa | Humid | 28 | 0 | 0 | 23.619 | 117581.3124 | 302208.6244 | 30.45 | 114.2
48672 | 2021-03-17 16:59 | 46.336 | OXY_CH6 (PSt7-10) | 2021-02-16 12:12 | default | 250.0607 | μmol/L | 13.2891 | °C | 997 | hPa | Humid | 28 | 0 | 0 | 23.619 | 117580.7823 | 302192.8694 | 30.45 | 114.2
48682 | 2021-03-17 16:59 | 46.6692 | OXY_CH6 (PSt7-10) | 2021-02-16 12:12 | default | 250.0122 | μmol/L | 13.2952 | °C | 997 | hPa | Humid | 28 | 0 | 0 | 23.619 | 117581.8828 | 302176.6763 | 30.45 | 114.2
48692 | 2021-03-17 17:00 | 47.002 | OXY_CH6 (PSt7-10) | 2021-02-16 12:12 | default | 249.9552 | μmol/L | 13.2891 | °C | 997 | hPa | Humid | 28 | 0 | 0 | 23.624 | 117583.872 | 302188.0529 | 30.45 | 114.2
48702 | 2021-03-17 17:00 | 47.3357 | OXY_CH6 (PSt7-10) | 2021-02-16 12:12 | default | 249.9342 | μmol/L | 13.2891 | °C | 997 | hPa | Humid | 28 | 0 | 0 | 23.625 | 117596.4543 | 302194.0168 | 30.45 | 114.2
48712 | 2021-03-17 17:00 | 47.6688 | OXY_CH6 (PSt7-10) | 2021-02-16 12:12 | default | 249.9911 | μmol/L | 13.2952 | °C | 997 | hPa | Humid | 28 | 0 | 0 | 23.62 | 117601.7976 | 302197.5728 | 30.45 | 114.2
48722 | 2021-03-17 17:01 | 48.0024 | OXY_CH6 (PSt7-10) | 2021-02-16 12:12 | default | 249.9552 | μmol/L | 13.2891 | °C | 997 | hPa | Humid | 28 | 0 | 0 | 23.624 | 117614.3055 | 302205.3764 | 30.45 | 114.2
48732 | 2021-03-17 17:01 | 48.3353 | OXY_CH6 (PSt7-10) | 2021-02-16 12:12 | default | 249.8857 | μmol/L | 13.2952 | °C | 997 | hPa | Humid | 28 | 0 | 0 | 23.625 | 117607.0025 | 302200.499 | 30.45 | 114.2
48742 | 2021-03-17 17:01 | 48.6689 | OXY_CH6 (PSt7-10) | 2021-02-16 12:12 | default | 249.8857 | μmol/L | 13.2952 | °C | 997 | hPa | Humid | 28 | 0 | 0 | 23.625 | 117616.675 | 302197.2309 | 30.45 | 114.2
48752 | 2021-03-17 17:02 | 49.0019 | OXY_CH6 (PSt7-10) | 2021-02-16 12:12 | default | 249.8647 | μmol/L | 13.2952 | °C | 997 | hPa | Humid | 28 | 0 | 0 | 23.626 | 117616.0548 | 302194.7669 | 30.45 | 114.2
48762 | 2021-03-17 17:02 | 49.3355 | OXY_CH6 (PSt7-10) | 2021-02-16 12:12 | default | 249.8225 | μmol/L | 13.2952 | °C | 997 | hPa | Humid | 28 | 0 | 0 | 23.628 | 117623.2569 | 302198.5234 | 30.45 | 114.2
48772 | 2021-03-17 17:02 | 49.6692 | OXY_CH6 (PSt7-10) | 2021-02-16 12:12 | default | 249.8373 | μmol/L | 13.3013 | °C | 997 | hPa | Humid | 28 | 0 | 0 | 23.625 | 117619.8806 | 302205.874 | 30.45 | 114.2
48782 | 2021-03-17 17:03 | 50.0021 | OXY_CH6 (PSt7-10) | 2021-02-16 12:12 | default | 249.871 | μmol/L | 13.2891 | °C | 997 | hPa | Humid | 28 | 0 | 0 | 23.628 | 117628.4085 | 302213.6473 | 30.45 | 114.2
48792 | 2021-03-17 17:03 | 50.3358 | OXY_CH6 (PSt7-10) | 2021-02-16 12:12 | default | 249.8436 | μmol/L | 13.2952 | °C | 997 | hPa | Humid | 28 | 0 | 0 | 23.627 | 117636.2105 | 302206.4322 | 30.45 | 114.2
48802 | 2021-03-17 17:03 | 50.6686 | OXY_CH6 (PSt7-10) | 2021-02-16 12:12 | default | 249.8288 | μmol/L | 13.2891 | °C | 997 | hPa | Humid | 28 | 0 | 0 | 23.63 | 117638.1457 | 302207.4657 | 30.45 | 114.2
48812 | 2021-03-17 17:04 | 51.0026 | OXY_CH6 (PSt7-10) | 2021-02-16 12:12 | default | 249.8436 | μmol/L | 13.2952 | °C | 997 | hPa | Humid | 28 | 0 | 0 | 23.627 | 117650.8302 | 302211.3719 | 30.45 | 114.2
48822 | 2021-03-17 17:04 | 51.3353 | OXY_CH6 (PSt7-10) | 2021-02-16 12:12 | default | 249.7741 | μmol/L | 13.3013 | °C | 997 | hPa | Humid | 28 | 0 | 0 | 23.628 | 117650.47 | 302202.1136 | 30.45 | 114.2
48832 | 2021-03-17 17:04 | 51.6691 | OXY_CH6 (PSt7-10) | 2021-02-16 12:12 | default | 249.6689 | μmol/L | 13.3013 | °C | 997 | hPa | Humid | 28 | 0 | 0 | 23.633 | 117656.065 | 302206.7118 | 30.45 | 114.2
48842 | 2021-03-17 17:05 | 52.0021 | OXY_CH6 (PSt7-10) | 2021-02-16 12:12 | default | 249.7531 | μmol/L | 13.3013 | °C | 997 | hPa | Humid | 28 | 0 | 0 | 23.629 | 117663.4276 | 302214.6953 | 30.45 | 114.2
48852 | 2021-03-17 17:05 | 52.3359 | OXY_CH6 (PSt7-10) | 2021-02-16 12:12 | default | 249.6899 | μmol/L | 13.3013 | °C | 997 | hPa | Humid | 28 | 0 | 0 | 23.632 | 117667.7868 | 302204.4954 | 30.45 | 114.2
48862 | 2021-03-17 17:05 | 52.6687 | OXY_CH6 (PSt7-10) | 2021-02-16 12:12 | default | 249.6478 | μmol/L | 13.3013 | °C | 997 | hPa | Humid | 28 | 0 | 0 | 23.634 | 117668.0094 | 302213.5817 | 30.45 | 114.2