## Devices
Name | Type | Serial | FW-Version | Channels
SABD0002000012 | OXY-10 ST | SABD0002000012 | AAV2.0.0.13 | 10

## Sensors
Name | Analyte | Sensor ID | Sensor Type | Batch ID | Lot Nr | Created on
OXY_CH3 | O2 | 84661292 | PSt7-10 | 000000-000 | 0000-00 | 2021-02-12 16:20

## Oxygen Calibrations
Sensor | Calibration Date | Cal0 [°] | T0 | T0 Unit | Cal2nd [°] | T2nd | T2nd Unit | pATM | pATM Unit | O2Cal2nd | O2Cal2nd Unit | Environment | f1 | m | dKSV1 | dKSV2 | dPhi1 | dPhi2 | Is PreSens Calibration
OXY_CH3 (PSt7-10) | 2021-02-12 16:20 | 55.52 | 20 | °C | 22.59 | 20 | °C | 985 | hPa | 100 | %a.s. | Humid | 0.857 | 12.4 | 0.000374 | 0 | -0.01834 | -9e-05 | FALSE

## Annotations
Date | Delta T [min] | Device | Channel | User | Annotation

## Info
Software Version | 2.1.0.443
Exported at | 2021-03-17 12:45

## SABD0002000012, Ch 1
Id | Date | Delta T [min] | Sensor | Calibration | User | Oxygen | Oxygen Unit | Temperature | Temperature Unit | Pressure | Pressure Unit | Mode | Salinity [pmil] | User Signal Intensity | Error | Phase [°] | Amplitude [µV] | Reference Amplitude [µV] | Signal LED Current | Reference LED Current | Battery [V]
43019 | 2021-03-17 11:23 | 0 | OXY_CH3 (PSt7-10) | 2021-02-12 16:20 | default | 297.1324 | μmol/L | 12.6851 | °C | 1002 | hPa | Humid | 28 | 0 | 0 | 22.47 | 113672.2592 | 220124.1835 | 27.3 | 43.4
43028 | 2021-03-17 11:23 | 0.3347 | OXY_CH3 (PSt7-10) | 2021-02-12 16:20 | default | 297.1072 | μmol/L | 12.6851 | °C | 1002 | hPa | Humid | 28 | 0 | 0 | 22.471 | 113649.2975 | 220114.5787 | 27.3 | 43.4
43038 | 2021-03-17 11:24 | 0.66772 | OXY_CH3 (PSt7-10) | 2021-02-12 16:20 | default | 297.1663 | μmol/L | 12.679 | °C | 1002 | hPa | Humid | 28 | 0 | 0 | 22.471 | 113563.6665 | 220086.5067 | 27.3 | 43.4
43048 | 2021-03-17 11:24 | 1.0008 | OXY_CH3 (PSt7-10) | 2021-02-12 16:20 | default | 297.0985 | μmol/L | 12.6912 | °C | 1002 | hPa | Humid | 28 | 0 | 0 | 22.469 | 113458.6769 | 220073.5239 | 27.3 | 43.4
43058 | 2021-03-17 11:24 | 1.3345 | OXY_CH3 (PSt7-10) | 2021-02-12 16:20 | default | 297.0985 | μmol/L | 12.6912 | °C | 1002 | hPa | Humid | 28 | 0 | 0 | 22.469 | 113431.1723 | 220060.554 | 27.3 | 43.4
43068 | 2021-03-17 11:25 | 1.6682 | OXY_CH3 (PSt7-10) | 2021-02-12 16:20 | default | 297.0395 | μmol/L | 12.6973 | °C | 1002 | hPa | Humid | 28 | 0 | 0 | 22.469 | 113401.6201 | 220034.7849 | 27.3 | 43.4
43079 | 2021-03-17 11:25 | 2.0011 | OXY_CH3 (PSt7-10) | 2021-02-12 16:20 | default | 297.0734 | μmol/L | 12.6912 | °C | 1002 | hPa | Humid | 28 | 0 | 0 | 22.47 | 113370.7649 | 220019.8527 | 27.3 | 43.4
43089 | 2021-03-17 11:25 | 2.3348 | OXY_CH3 (PSt7-10) | 2021-02-12 16:20 | default | 297.0482 | μmol/L | 12.6912 | °C | 1002 | hPa | Humid | 28 | 0 | 0 | 22.471 | 113342.0161 | 220007.6425 | 27.3 | 43.4
43099 | 2021-03-17 11:26 | 2.6675 | OXY_CH3 (PSt7-10) | 2021-02-12 16:20 | default | 297.1992 | μmol/L | 12.6912 | °C | 1002 | hPa | Humid | 28 | 0 | 0 | 22.465 | 113310.2452 | 219981.6834 | 27.3 | 43.4
43108 | 2021-03-17 11:26 | 3.0013 | OXY_CH3 (PSt7-10) | 2021-02-12 16:20 | default | 297.1237 | μmol/L | 12.6912 | °C | 1002 | hPa | Humid | 28 | 0 | 0 | 22.468 | 113298.2583 | 219974.7819 | 27.3 | 43.4
43119 | 2021-03-17 11:26 | 3.3343 | OXY_CH3 (PSt7-10) | 2021-02-12 16:20 | default | 297.023 | μmol/L | 12.6912 | °C | 1002 | hPa | Humid | 28 | 0 | 0 | 22.472 | 113264.5971 | 219954.6193 | 27.3 | 43.4
43129 | 2021-03-17 11:27 | 3.6679 | OXY_CH3 (PSt7-10) | 2021-02-12 16:20 | default | 297.0143 | μmol/L | 12.6973 | °C | 1002 | hPa | Humid | 28 | 0 | 0 | 22.47 | 113236.7545 | 219935.549 | 27.3 | 43.4
43139 | 2021-03-17 11:27 | 4.0007 | OXY_CH3 (PSt7-10) | 2021-02-12 16:20 | default | 297.0143 | μmol/L | 12.6973 | °C | 1002 | hPa | Humid | 28 | 0 | 0 | 22.47 | 113210.9732 | 219914.9368 | 27.3 | 43.4
43149 | 2021-03-17 11:27 | 4.3343 | OXY_CH3 (PSt7-10) | 2021-02-12 16:20 | default | 297.0395 | μmol/L | 12.6973 | °C | 1002 | hPa | Humid | 28 | 0 | 0 | 22.469 | 113187.6693 | 219897.1281 | 27.3 | 43.4
43159 | 2021-03-17 11:28 | 4.6678 | OXY_CH3 (PSt7-10) | 2021-02-12 16:20 | default | 296.9553 | μmol/L | 12.7034 | °C | 1002 | hPa | Humid | 28 | 0 | 0 | 22.47 | 113173.3354 | 219877.7879 | 27.3 | 43.4
43169 | 2021-03-17 11:28 | 5.0009 | OXY_CH3 (PSt7-10) | 2021-02-12 16:20 | default | 297.1237 | μmol/L | 12.6912 | °C | 1002 | hPa | Humid | 28 | 0 | 0 | 22.468 | 113144.8161 | 219879.9019 | 27.3 | 43.4
43179 | 2021-03-17 11:28 | 5.3345 | OXY_CH3 (PSt7-10) | 2021-02-12 16:20 | default | 297.0057 | μmol/L | 12.7034 | °C | 1002 | hPa | Humid | 28 | 0 | 0 | 22.468 | 113113.0822 | 219847.7129 | 27.3 | 43.4
43188 | 2021-03-17 11:29 | 5.6676 | OXY_CH3 (PSt7-10) | 2021-02-12 16:20 | default | 296.9805 | μmol/L | 12.7034 | °C | 1002 | hPa | Humid | 28 | 0 | 0 | 22.469 | 113099.754 | 219818.8527 | 27.3 | 43.4
43198 | 2021-03-17 11:29 | 6.0013 | OXY_CH3 (PSt7-10) | 2021-02-12 16:20 | default | 296.9805 | μmol/L | 12.7034 | °C | 1002 | hPa | Humid | 28 | 0 | 0 | 22.469 | 113070.4881 | 219806.3396 | 27.3 | 43.4
43208 | 2021-03-17 11:29 | 6.3341 | OXY_CH3 (PSt7-10) | 2021-02-12 16:20 | default | 296.9805 | μmol/L | 12.7034 | °C | 1002 | hPa | Humid | 28 | 0 | 0 | 22.469 | 113057.4701 | 219790.1369 | 27.3 | 43.4
43219 | 2021-03-17 11:30 | 6.6677 | OXY_CH3 (PSt7-10) | 2021-02-12 16:20 | default | 297.0308 | μmol/L | 12.7034 | °C | 1002 | hPa | Humid | 28 | 0 | 0 | 22.467 | 113034.1349 | 219769.5083 | 27.3 | 43.4
43228 | 2021-03-17 11:30 | 7.0007 | OXY_CH3 (PSt7-10) | 2021-02-12 16:20 | default | 296.8712 | μmol/L | 12.7095 | °C | 1002 | hPa | Humid | 28 | 0 | 0 | 22.471 | 113015.5391 | 219753.6423 | 27.3 | 43.4
43239 | 2021-03-17 11:30 | 7.3346 | OXY_CH3 (PSt7-10) | 2021-02-12 16:20 | default | 296.8799 | μmol/L | 12.7034 | °C | 1002 | hPa | Humid | 28 | 0 | 0 | 22.473 | 113002.4837 | 219736.3175 | 27.3 | 43.4
43249 | 2021-03-17 11:31 | 7.6674 | OXY_CH3 (PSt7-10) | 2021-02-12 16:20 | default | 296.9553 | μmol/L | 12.7034 | °C | 1002 | hPa | Humid | 28 | 0 | 0 | 22.47 | 112974.0812 | 219726.3763 | 27.3 | 43.4
43259 | 2021-03-17 11:31 | 8.0012 | OXY_CH3 (PSt7-10) | 2021-02-12 16:20 | default | 296.9718 | μmol/L | 12.7095 | °C | 1002 | hPa | Humid | 28 | 0 | 0 | 22.467 | 112957.6331 | 219711.4479 | 27.3 | 43.4
43269 | 2021-03-17 11:31 | 8.3348 | OXY_CH3 (PSt7-10) | 2021-02-12 16:20 | default | 296.7116 | μmol/L | 12.7156 | °C | 1002 | hPa | Humid | 28 | 0 | 0 | 22.475 | 112946.946 | 219694.0944 | 27.3 | 43.4
43279 | 2021-03-17 11:32 | 8.6681 | OXY_CH3 (PSt7-10) | 2021-02-12 16:20 | default | 296.7706 | μmol/L | 12.7095 | °C | 1002 | hPa | Humid | 28 | 0 | 0 | 22.475 | 112921.8369 | 219666.6222 | 27.3 | 43.4
43288 | 2021-03-17 11:32 | 9.0011 | OXY_CH3 (PSt7-10) | 2021-02-12 16:20 | default | 296.8122 | μmol/L | 12.7156 | °C | 1002 | hPa | Humid | 28 | 0 | 0 | 22.471 | 112909.4707 | 219661.6889 | 27.3 | 43.4
43299 | 2021-03-17 11:32 | 9.3348 | OXY_CH3 (PSt7-10) | 2021-02-12 16:20 | default | 296.8712 | μmol/L | 12.7095 | °C | 1002 | hPa | Humid | 28 | 0 | 0 | 22.471 | 112885.4175 | 219646.6686 | 27.3 | 43.4
43308 | 2021-03-17 11:33 | 9.6677 | OXY_CH3 (PSt7-10) | 2021-02-12 16:20 | default | 296.8122 | μmol/L | 12.7156 | °C | 1002 | hPa | Humid | 28 | 0 | 0 | 22.471 | 112872.5975 | 219616.8684 | 27.3 | 43.4
43319 | 2021-03-17 11:33 | 10.0011 | OXY_CH3 (PSt7-10) | 2021-02-12 16:20 | default | 296.8712 | μmol/L | 12.7095 | °C | 1002 | hPa | Humid | 28 | 0 | 0 | 22.471 | 112853.1104 | 219617.6909 | 27.3 | 43.4
43329 | 2021-03-17 11:33 | 10.3341 | OXY_CH3 (PSt7-10) | 2021-02-12 16:20 | default | 296.7368 | μmol/L | 12.7156 | °C | 1002 | hPa | Humid | 28 | 0 | 0 | 22.474 | 112836.033 | 219600.7274 | 27.3 | 43.4
43339 | 2021-03-17 11:34 | 10.668 | OXY_CH3 (PSt7-10) | 2021-02-12 16:20 | default | 296.6779 | μmol/L | 12.7217 | °C | 1002 | hPa | Humid | 28 | 0 | 0 | 22.474 | 112827.9877 | 219590.9805 | 27.3 | 43.4
43349 | 2021-03-17 11:34 | 11.0011 | OXY_CH3 (PSt7-10) | 2021-02-12 16:20 | default | 296.7871 | μmol/L | 12.7156 | °C | 1002 | hPa | Humid | 28 | 0 | 0 | 22.472 | 112801.6345 | 219568.5541 | 27.3 | 43.4
43359 | 2021-03-17 11:34 | 11.3341 | OXY_CH3 (PSt7-10) | 2021-02-12 16:20 | default | 296.7871 | μmol/L | 12.7156 | °C | 1002 | hPa | Humid | 28 | 0 | 0 | 22.472 | 112794.0945 | 219553.4159 | 27.3 | 43.4
43369 | 2021-03-17 11:35 | 11.6678 | OXY_CH3 (PSt7-10) | 2021-02-12 16:20 | default | 296.7446 | μmol/L | 12.7278 | °C | 1002 | hPa | Humid | 28 | 0 | 0 | 22.469 | 112776.0163 | 219539.317 | 27.3 | 43.4
43378 | 2021-03-17 11:35 | 12.0008 | OXY_CH3 (PSt7-10) | 2021-02-12 16:20 | default | 296.6441 | μmol/L | 12.7278 | °C | 1002 | hPa | Humid | 28 | 0 | 0 | 22.473 | 112761.7451 | 219526.8274 | 27.3 | 43.4
43389 | 2021-03-17 11:35 | 12.3348 | OXY_CH3 (PSt7-10) | 2021-02-12 16:20 | default | 296.7281 | μmol/L | 12.7217 | °C | 1002 | hPa | Humid | 28 | 0 | 0 | 22.472 | 112743.624 | 219505.1389 | 27.3 | 43.4
43398 | 2021-03-17 11:36 | 12.6675 | OXY_CH3 (PSt7-10) | 2021-02-12 16:20 | default | 296.7446 | μmol/L | 12.7278 | °C | 1002 | hPa | Humid | 28 | 0 | 0 | 22.469 | 112732.1164 | 219487.4477 | 27.3 | 43.4
43409 | 2021-03-17 11:36 | 13.0012 | OXY_CH3 (PSt7-10) | 2021-02-12 16:20 | default | 296.8036 | μmol/L | 12.7217 | °C | 1002 | hPa | Humid | 28 | 0 | 0 | 22.469 | 112707.1678 | 219491.4467 | 27.3 | 43.4
43418 | 2021-03-17 11:36 | 13.3344 | OXY_CH3 (PSt7-10) | 2021-02-12 16:20 | default | 296.6943 | μmol/L | 12.7278 | °C | 1002 | hPa | Humid | 28 | 0 | 0 | 22.471 | 112697.8 | 219461.705 | 27.3 | 43.4
43428 | 2021-03-17 11:37 | 13.668 | OXY_CH3 (PSt7-10) | 2021-02-12 16:20 | default | 296.5349 | μmol/L | 12.7339 | °C | 1002 | hPa | Humid | 28 | 0 | 0 | 22.475 | 112682.81 | 219447.0679 | 27.3 | 43.4
43438 | 2021-03-17 11:37 | 14.0008 | OXY_CH3 (PSt7-10) | 2021-02-12 16:20 | default | 296.7195 | μmol/L | 12.7278 | °C | 1002 | hPa | Humid | 28 | 0 | 0 | 22.47 | 112669.7831 | 219439.9173 | 27.3 | 43.4
43448 | 2021-03-17 11:37 | 14.3347 | OXY_CH3 (PSt7-10) | 2021-02-12 16:20 | default | 296.6606 | μmol/L | 12.7339 | °C | 1002 | hPa | Humid | 28 | 0 | 0 | 22.47 | 112655.9588 | 219427.979 | 27.3 | 43.4
43459 | 2021-03-17 11:38 | 14.6676 | OXY_CH3 (PSt7-10) | 2021-02-12 16:20 | default | 296.6943 | μmol/L | 12.7278 | °C | 1002 | hPa | Humid | 28 | 0 | 0 | 22.471 | 112642.9842 | 219413.1481 | 27.3 | 43.4
43469 | 2021-03-17 11:38 | 15.0014 | OXY_CH3 (PSt7-10) | 2021-02-12 16:20 | default | 296.6103 | μmol/L | 12.7339 | °C | 1002 | hPa | Humid | 28 | 0 | 0 | 22.472 | 112622.5936 | 219392.1035 | 27.3 | 43.4
43479 | 2021-03-17 11:38 | 15.3345 | OXY_CH3 (PSt7-10) | 2021-02-12 16:20 | default | 296.6692 | μmol/L | 12.7278 | °C | 1002 | hPa | Humid | 28 | 0 | 0 | 22.472 | 112613.9582 | 219378.0166 | 27.3 | 43.4
43489 | 2021-03-17 11:39 | 15.6674 | OXY_CH3 (PSt7-10) | 2021-02-12 16:20 | default | 296.5852 | μmol/L | 12.7339 | °C | 1002 | hPa | Humid | 28 | 0 | 0 | 22.473 | 112595.0678 | 219382.1362 | 27.3 | 43.4
43499 | 2021-03-17 11:39 | 16.0011 | OXY_CH3 (PSt7-10) | 2021-02-12 16:20 | default | 296.4925 | μmol/L | 12.7461 | °C | 1002 | hPa | Humid | 28 | 0 | 0 | 22.472 | 112585.1061 | 219372.5184 | 27.3 | 43.4
43509 | 2021-03-17 11:39 | 16.3348 | OXY_CH3 (PSt7-10) | 2021-02-12 16:20 | default | 296.5514 | μmol/L | 12.74 | °C | 1002 | hPa | Humid | 28 | 0 | 0 | 22.472 | 112569.8349 | 219349.2253 | 27.3 | 43.4
43519 | 2021-03-17 11:40 | 16.6679 | OXY_CH3 (PSt7-10) | 2021-02-12 16:20 | default | 296.3921 | μmol/L | 12.7461 | °C | 1002 | hPa | Humid | 28 | 0 | 0 | 22.476 | 112553.6134 | 219342.383 | 27.3 | 43.4
43529 | 2021-03-17 11:40 | 17.0015 | OXY_CH3 (PSt7-10) | 2021-02-12 16:20 | default | 296.4925 | μmol/L | 12.7461 | °C | 1002 | hPa | Humid | 28 | 0 | 0 | 22.472 | 112541.3159 | 219319.9484 | 27.3 | 43.4
43539 | 2021-03-17 11:40 | 17.3344 | OXY_CH3 (PSt7-10) | 2021-02-12 16:20 | default | 296.4925 | μmol/L | 12.7461 | °C | 1002 | hPa | Humid | 28 | 0 | 0 | 22.472 | 112530.8449 | 219312.1767 | 27.3 | 43.4
43548 | 2021-03-17 11:41 | 17.6674 | OXY_CH3 (PSt7-10) | 2021-02-12 16:20 | default | 296.4925 | μmol/L | 12.7461 | °C | 1002 | hPa | Humid | 28 | 0 | 0 | 22.472 | 112516.5173 | 219295.1934 | 27.3 | 43.4
43559 | 2021-03-17 11:41 | 18.0011 | OXY_CH3 (PSt7-10) | 2021-02-12 16:20 | default | 296.5263 | μmol/L | 12.74 | °C | 1002 | hPa | Humid | 28 | 0 | 0 | 22.473 | 112496.4841 | 219284.772 | 27.3 | 43.4
43569 | 2021-03-17 11:41 | 18.3348 | OXY_CH3 (PSt7-10) | 2021-02-12 16:20 | default | 296.5428 | μmol/L | 12.7461 | °C | 1002 | hPa | Humid | 28 | 0 | 0 | 22.47 | 112488.6248 | 219264.8458 | 27.3 | 43.4
43578 | 2021-03-17 11:42 | 18.6675 | OXY_CH3 (PSt7-10) | 2021-02-12 16:20 | default | 296.4674 | μmol/L | 12.7461 | °C | 1002 | hPa | Humid | 28 | 0 | 0 | 22.473 | 112474.3635 | 219259.5017 | 27.3 | 43.4
43588 | 2021-03-17 11:42 | 19.0011 | OXY_CH3 (PSt7-10) | 2021-02-12 16:20 | default | 296.4588 | μmol/L | 12.7522 | °C | 1002 | hPa | Humid | 28 | 0 | 0 | 22.471 | 112461.5148 | 219242.9791 | 27.3 | 43.4
43598 | 2021-03-17 11:42 | 19.3347 | OXY_CH3 (PSt7-10) | 2021-02-12 16:20 | default | 296.4674 | μmol/L | 12.7461 | °C | 1002 | hPa | Humid | 28 | 0 | 0 | 22.473 | 112443.7343 | 219224.9791 | 27.3 | 43.4
43609 | 2021-03-17 11:43 | 19.6677 | OXY_CH3 (PSt7-10) | 2021-02-12 16:20 | default | 296.3921 | μmol/L | 12.7461 | °C | 1002 | hPa | Humid | 28 | 0 | 0 | 22.476 | 112438.6167 | 219216.4806 | 27.3 | 43.4
43618 | 2021-03-17 11:43 | 20.0007 | OXY_CH3 (PSt7-10) | 2021-02-12 16:20 | default | 296.4086 | μmol/L | 12.7522 | °C | 1002 | hPa | Humid | 28 | 0 | 0 | 22.473 | 112409.6588 | 219197.0426 | 27.3 | 43.4
43628 | 2021-03-17 11:43 | 20.3346 | OXY_CH3 (PSt7-10) | 2021-02-12 16:20 | default | 296.4839 | μmol/L | 12.7522 | °C | 1002 | hPa | Humid | 28 | 0 | 0 | 22.47 | 112400.224 | 219187.6969 | 27.3 | 43.4
43638 | 2021-03-17 11:44 | 20.6678 | OXY_CH3 (PSt7-10) | 2021-02-12 16:20 | default | 296.4086 | μmol/L | 12.7522 | °C | 1002 | hPa | Humid | 28 | 0 | 0 | 22.473 | 112388.6138 | 219174.4917 | 27.3 | 43.4
43648 | 2021-03-17 11:44 | 21.0013 | OXY_CH3 (PSt7-10) | 2021-02-12 16:20 | default | 296.3497 | μmol/L | 12.7583 | °C | 1002 | hPa | Humid | 28 | 0 | 0 | 22.473 | 112378.6641 | 219162.8604 | 27.3 | 43.4
43658 | 2021-03-17 11:44 | 21.3344 | OXY_CH3 (PSt7-10) | 2021-02-12 16:20 | default | 296.4086 | μmol/L | 12.7522 | °C | 1002 | hPa | Humid | 28 | 0 | 0 | 22.473 | 112370.972 | 219145.8735 | 27.3 | 43.4
43668 | 2021-03-17 11:45 | 21.6674 | OXY_CH3 (PSt7-10) | 2021-02-12 16:20 | default | 296.2995 | μmol/L | 12.7583 | °C | 1002 | hPa | Humid | 28 | 0 | 0 | 22.475 | 112355.942 | 219141.9347 | 27.3 | 43.4
43678 | 2021-03-17 11:45 | 22.0011 | OXY_CH3 (PSt7-10) | 2021-02-12 16:20 | default | 296.3332 | μmol/L | 12.7522 | °C | 1002 | hPa | Humid | 28 | 0 | 0 | 22.476 | 112343.3606 | 219124.5218 | 27.3 | 43.4
43688 | 2021-03-17 11:45 | 22.3348 | OXY_CH3 (PSt7-10) | 2021-02-12 16:20 | default | 296.4588 | μmol/L | 12.7522 | °C | 1002 | hPa | Humid | 28 | 0 | 0 | 22.471 | 112323.4538 | 219112.3103 | 27.3 | 43.4
43698 | 2021-03-17 11:46 | 22.6677 | OXY_CH3 (PSt7-10) | 2021-02-12 16:20 | default | 296.4086 | μmol/L | 12.7522 | °C | 1002 | hPa | Humid | 28 | 0 | 0 | 22.473 | 112311.3757 | 219097.3941 | 27.3 | 43.4
43709 | 2021-03-17 11:46 | 23.0014 | OXY_CH3 (PSt7-10) | 2021-02-12 16:20 | default | 296.4165 | μmol/L | 12.7644 | °C | 1002 | hPa | Humid | 28 | 0 | 0 | 22.468 | 112295.5509 | 219083.8519 | 27.3 | 43.4
43718 | 2021-03-17 11:46 | 23.3342 | OXY_CH3 (PSt7-10) | 2021-02-12 16:20 | default | 296.2995 | μmol/L | 12.7583 | °C | 1002 | hPa | Humid | 28 | 0 | 0 | 22.475 | 112281.0352 | 219070.5038 | 27.3 | 43.4
43728 | 2021-03-17 11:47 | 23.6679 | OXY_CH3 (PSt7-10) | 2021-02-12 16:20 | default | 296.3999 | μmol/L | 12.7583 | °C | 1002 | hPa | Humid | 28 | 0 | 0 | 22.471 | 112276.9741 | 219060.8351 | 27.3 | 43.4
43739 | 2021-03-17 11:47 | 24.0011 | OXY_CH3 (PSt7-10) | 2021-02-12 16:20 | default | 296.1991 | μmol/L | 12.7583 | °C | 1002 | hPa | Humid | 28 | 0 | 0 | 22.479 | 112267.8451 | 219048.2993 | 27.3 | 43.4
43749 | 2021-03-17 11:47 | 24.3347 | OXY_CH3 (PSt7-10) | 2021-02-12 16:20 | default | 296.4416 | μmol/L | 12.7644 | °C | 1002 | hPa | Humid | 28 | 0 | 0 | 22.467 | 112245.8193 | 219033.9629 | 27.3 | 43.4
43758 | 2021-03-17 11:48 | 24.6675 | OXY_CH3 (PSt7-10) | 2021-02-12 16:20 | default | 296.3246 | μmol/L | 12.7583 | °C | 1002 | hPa | Humid | 28 | 0 | 0 | 22.474 | 112233.561 | 219020.4535 | 27.3 | 43.4
43768 | 2021-03-17 11:48 | 25.0013 | OXY_CH3 (PSt7-10) | 2021-02-12 16:20 | default | 296.3662 | μmol/L | 12.7644 | °C | 1002 | hPa | Humid | 28 | 0 | 0 | 22.47 | 112232.579 | 219008.155 | 27.3 | 43.4
43778 | 2021-03-17 11:48 | 25.3342 | OXY_CH3 (PSt7-10) | 2021-02-12 16:20 | default | 296.1482 | μmol/L | 12.7766 | °C | 1002 | hPa | Humid | 28 | 0 | 0 | 22.474 | 112218.0354 | 219009.0392 | 27.3 | 43.4
43788 | 2021-03-17 11:49 | 25.6678 | OXY_CH3 (PSt7-10) | 2021-02-12 16:20 | default | 296.207 | μmol/L | 12.7705 | °C | 1002 | hPa | Humid | 28 | 0 | 0 | 22.474 | 112200.5677 | 218996.0046 | 27.3 | 43.4
43798 | 2021-03-17 11:49 | 26.0008 | OXY_CH3 (PSt7-10) | 2021-02-12 16:20 | default | 296.1066 | μmol/L | 12.7705 | °C | 1002 | hPa | Humid | 28 | 0 | 0 | 22.478 | 112183.1399 | 218983.9383 | 27.3 | 43.4
43808 | 2021-03-17 11:49 | 26.3343 | OXY_CH3 (PSt7-10) | 2021-02-12 16:20 | default | 296.0816 | μmol/L | 12.7705 | °C | 1002 | hPa | Humid | 28 | 0 | 0 | 22.479 | 112174.3712 | 218979.3182 | 27.3 | 43.4
43818 | 2021-03-17 11:50 | 26.6677 | OXY_CH3 (PSt7-10) | 2021-02-12 16:20 | default | 296.1066 | μmol/L | 12.7705 | °C | 1002 | hPa | Humid | 28 | 0 | 0 | 22.478 | 112167.4049 | 218958.9575 | 27.3 | 43.4
43828 | 2021-03-17 11:50 | 27.0013 | OXY_CH3 (PSt7-10) | 2021-02-12 16:20 | default | 296.2823 | μmol/L | 12.7705 | °C | 1002 | hPa | Humid | 28 | 0 | 0 | 22.471 | 112156.9217 | 218948.6875 | 27.3 | 43.4
43838 | 2021-03-17 11:50 | 27.3343 | OXY_CH3 (PSt7-10) | 2021-02-12 16:20 | default | 296.207 | μmol/L | 12.7705 | °C | 1002 | hPa | Humid | 28 | 0 | 0 | 22.474 | 112145.4654 | 218946.3804 | 27.3 | 43.4
43849 | 2021-03-17 11:51 | 27.6679 | OXY_CH3 (PSt7-10) | 2021-02-12 16:20 | default | 296.1231 | μmol/L | 12.7766 | °C | 1002 | hPa | Humid | 28 | 0 | 0 | 22.475 | 112132.7914 | 218924.2103 | 27.3 | 43.4
43858 | 2021-03-17 11:51 | 28.0007 | OXY_CH3 (PSt7-10) | 2021-02-12 16:20 | default | 296.2321 | μmol/L | 12.7705 | °C | 1002 | hPa | Humid | 28 | 0 | 0 | 22.473 | 112127.9862 | 218916.7507 | 27.3 | 43.4
43869 | 2021-03-17 11:51 | 28.3346 | OXY_CH3 (PSt7-10) | 2021-02-12 16:20 | default | 296.2486 | μmol/L | 12.7766 | °C | 1002 | hPa | Humid | 28 | 0 | 0 | 22.47 | 112103.9386 | 218904.7366 | 27.3 | 43.4
43878 | 2021-03-17 11:52 | 28.6674 | OXY_CH3 (PSt7-10) | 2021-02-12 16:20 | default | 296.1482 | μmol/L | 12.7766 | °C | 1002 | hPa | Humid | 28 | 0 | 0 | 22.474 | 112101.2673 | 218897.6456 | 27.3 | 43.4
43889 | 2021-03-17 11:52 | 29.0012 | OXY_CH3 (PSt7-10) | 2021-02-12 16:20 | default | 296.0895 | μmol/L | 12.7827 | °C | 1002 | hPa | Humid | 28 | 0 | 0 | 22.474 | 112092.9148 | 218891.2344 | 27.3 | 43.4
43898 | 2021-03-17 11:52 | 29.3343 | OXY_CH3 (PSt7-10) | 2021-02-12 16:20 | default | 296.1231 | μmol/L | 12.7766 | °C | 1002 | hPa | Humid | 28 | 0 | 0 | 22.475 | 112083.8671 | 218879.0292 | 27.3 | 43.4
43909 | 2021-03-17 11:53 | 29.6681 | OXY_CH3 (PSt7-10) | 2021-02-12 16:20 | default | 296.1146 | μmol/L | 12.7827 | °C | 1002 | hPa | Humid | 28 | 0 | 0 | 22.473 | 112076.3176 | 218868.3587 | 27.3 | 43.4
43918 | 2021-03-17 11:53 | 30.0007 | OXY_CH3 (PSt7-10) | 2021-02-12 16:20 | default | 296.0644 | μmol/L | 12.7827 | °C | 1002 | hPa | Humid | 28 | 0 | 0 | 22.475 | 112065.2335 | 218862.6047 | 27.3 | 43.4
43928 | 2021-03-17 11:53 | 30.3344 | OXY_CH3 (PSt7-10) | 2021-02-12 16:20 | default | 296.1146 | μmol/L | 12.7827 | °C | 1002 | hPa | Humid | 28 | 0 | 0 | 22.473 | 112049.5217 | 218840.1629 | 27.3 | 43.4
43939 | 2021-03-17 11:54 | 30.6675 | OXY_CH3 (PSt7-10) | 2021-02-12 16:20 | default | 296.1146 | μmol/L | 12.7827 | °C | 1002 | hPa | Humid | 28 | 0 | 0 | 22.473 | 112036.8897 | 218840.2866 | 27.3 | 43.4
43948 | 2021-03-17 11:54 | 31.0011 | OXY_CH3 (PSt7-10) | 2021-02-12 16:20 | default | 296.0895 | μmol/L | 12.7827 | °C | 1002 | hPa | Humid | 28 | 0 | 0 | 22.474 | 112037.8168 | 218834.7531 | 27.3 | 43.4
43958 | 2021-03-17 11:54 | 31.3342 | OXY_CH3 (PSt7-10) | 2021-02-12 16:20 | default | 295.9891 | μmol/L | 12.7827 | °C | 1002 | hPa | Humid | 28 | 0 | 0 | 22.478 | 112027.0713 | 218808.7935 | 27.3 | 43.4
43968 | 2021-03-17 11:55 | 31.668 | OXY_CH3 (PSt7-10) | 2021-02-12 16:20 | default | 295.9806 | μmol/L | 12.7888 | °C | 1002 | hPa | Humid | 28 | 0 | 0 | 22.476 | 112021.5546 | 218810.8301 | 27.3 | 43.4
43978 | 2021-03-17 11:55 | 32.0011 | OXY_CH3 (PSt7-10) | 2021-02-12 16:20 | default | 296.0056 | μmol/L | 12.7888 | °C | 1002 | hPa | Humid | 28 | 0 | 0 | 22.475 | 112004.5826 | 218801.29 | 27.3 | 43.4
43989 | 2021-03-17 11:55 | 32.3341 | OXY_CH3 (PSt7-10) | 2021-02-12 16:20 | default | 296.0307 | μmol/L | 12.7888 | °C | 1002 | hPa | Humid | 28 | 0 | 0 | 22.474 | 111992.7355 | 218791.7398 | 27.3 | 43.4
43999 | 2021-03-17 11:56 | 32.6677 | OXY_CH3 (PSt7-10) | 2021-02-12 16:20 | default | 296.0809 | μmol/L | 12.7888 | °C | 1002 | hPa | Humid | 28 | 0 | 0 | 22.472 | 111981.8894 | 218772.6645 | 27.3 | 43.4
44009 | 2021-03-17 11:56 | 33.0015 | OXY_CH3 (PSt7-10) | 2021-02-12 16:20 | default | 295.8466 | μmol/L | 12.7949 | °C | 1002 | hPa | Humid | 28 | 0 | 0 | 22.479 | 111981.2502 | 218765.2659 | 27.3 | 43.4
44018 | 2021-03-17 11:56 | 33.3343 | OXY_CH3 (PSt7-10) | 2021-02-12 16:20 | default | 295.9806 | μmol/L | 12.7888 | °C | 1002 | hPa | Humid | 28 | 0 | 0 | 22.476 | 111970.4666 | 218756.4495 | 27.3 | 43.4
44029 | 2021-03-17 11:57 | 33.668 | OXY_CH3 (PSt7-10) | 2021-02-12 16:20 | default | 295.9469 | μmol/L | 12.7949 | °C | 1002 | hPa | Humid | 28 | 0 | 0 | 22.475 | 111955.3012 | 218742.068 | 27.3 | 43.4
44038 | 2021-03-17 11:57 | 34.0008 | OXY_CH3 (PSt7-10) | 2021-02-12 16:20 | default | 295.972 | μmol/L | 12.7949 | °C | 1002 | hPa | Humid | 28 | 0 | 0 | 22.474 | 111942.6758 | 218739.9621 | 27.3 | 43.4
44049 | 2021-03-17 11:57 | 34.3345 | OXY_CH3 (PSt7-10) | 2021-02-12 16:20 | default | 295.8968 | μmol/L | 12.7949 | °C | 1002 | hPa | Humid | 28 | 0 | 0 | 22.477 | 111947.5298 | 218733.2366 | 27.3 | 43.4
44058 | 2021-03-17 11:58 | 34.6674 | OXY_CH3 (PSt7-10) | 2021-02-12 16:20 | default | 296.0056 | μmol/L | 12.7888 | °C | 1002 | hPa | Humid | 28 | 0 | 0 | 22.475 | 111939.6799 | 218719.534 | 27.3 | 43.4
44069 | 2021-03-17 11:58 | 35.0009 | OXY_CH3 (PSt7-10) | 2021-02-12 16:20 | default | 295.9218 | μmol/L | 12.7949 | °C | 1002 | hPa | Humid | 28 | 0 | 0 | 22.476 | 111925.952 | 218714.8711 | 27.3 | 43.4
44078 | 2021-03-17 11:58 | 35.3345 | OXY_CH3 (PSt7-10) | 2021-02-12 16:20 | default | 295.8631 | μmol/L | 12.801 | °C | 1002 | hPa | Humid | 28 | 0 | 0 | 22.476 | 111921.0545 | 218710.4695 | 27.3 | 43.4
44088 | 2021-03-17 11:59 | 35.6677 | OXY_CH3 (PSt7-10) | 2021-02-12 16:20 | default | 295.8968 | μmol/L | 12.7949 | °C | 1002 | hPa | Humid | 28 | 0 | 0 | 22.477 | 111905.0158 | 218689.6273 | 27.3 | 43.4
44099 | 2021-03-17 11:59 | 36.0012 | OXY_CH3 (PSt7-10) | 2021-02-12 16:20 | default | 295.813 | μmol/L | 12.801 | °C | 1002 | hPa | Humid | 28 | 0 | 0 | 22.478 | 111909.9034 | 218688.8732 | 27.3 | 43.4
44108 | 2021-03-17 11:59 | 36.3341 | OXY_CH3 (PSt7-10) | 2021-02-12 16:20 | default | 295.8631 | μmol/L | 12.801 | °C | 1002 | hPa | Humid | 28 | 0 | 0 | 22.476 | 111894.5534 | 218673.539 | 27.3 | 43.4
44118 | 2021-03-17 12:00 | 36.668 | OXY_CH3 (PSt7-10) | 2021-02-12 16:20 | default | 295.8381 | μmol/L | 12.801 | °C | 1002 | hPa | Humid | 28 | 0 | 0 | 22.477 | 111885.0788 | 218668.416 | 27.3 | 43.4
44129 | 2021-03-17 12:00 | 37.0009 | OXY_CH3 (PSt7-10) | 2021-02-12 16:20 | default | 295.9218 | μmol/L | 12.7949 | °C | 1002 | hPa | Humid | 28 | 0 | 0 | 22.476 | 111870.9141 | 218667.7479 | 27.3 | 43.4
44139 | 2021-03-17 12:00 | 37.3345 | OXY_CH3 (PSt7-10) | 2021-02-12 16:20 | default | 295.813 | μmol/L | 12.801 | °C | 1002 | hPa | Humid | 28 | 0 | 0 | 22.478 | 111867.4231 | 218651.7915 | 27.3 | 43.4
44148 | 2021-03-17 12:01 | 37.6675 | OXY_CH3 (PSt7-10) | 2021-02-12 16:20 | default | 295.9133 | μmol/L | 12.801 | °C | 1002 | hPa | Humid | 28 | 0 | 0 | 22.474 | 111858.1802 | 218643.7487 | 27.3 | 43.4
44159 | 2021-03-17 12:01 | 38.0011 | OXY_CH3 (PSt7-10) | 2021-02-12 16:20 | default | 295.7879 | μmol/L | 12.801 | °C | 1002 | hPa | Humid | 28 | 0 | 0 | 22.479 | 111856.0587 | 218647.7923 | 27.3 | 43.4
44169 | 2021-03-17 12:01 | 38.3348 | OXY_CH3 (PSt7-10) | 2021-02-12 16:20 | default | 295.7794 | μmol/L | 12.8071 | °C | 1002 | hPa | Humid | 28 | 0 | 0 | 22.477 | 111845.8673 | 218628.3471 | 27.3 | 43.4
44178 | 2021-03-17 12:02 | 38.6677 | OXY_CH3 (PSt7-10) | 2021-02-12 16:20 | default | 295.9383 | μmol/L | 12.801 | °C | 1002 | hPa | Humid | 28 | 0 | 0 | 22.473 | 111841.2826 | 218635.0936 | 27.3 | 43.4
44189 | 2021-03-17 12:02 | 39.0014 | OXY_CH3 (PSt7-10) | 2021-02-12 16:20 | default | 295.7543 | μmol/L | 12.8071 | °C | 1002 | hPa | Humid | 28 | 0 | 0 | 22.478 | 111831.2643 | 218626.1296 | 27.3 | 43.4
44198 | 2021-03-17 12:02 | 39.3343 | OXY_CH3 (PSt7-10) | 2021-02-12 16:20 | default | 295.7378 | μmol/L | 12.801 | °C | 1002 | hPa | Humid | 28 | 0 | 0 | 22.481 | 111828.6325 | 218617.072 | 27.3 | 43.4
44209 | 2021-03-17 12:03 | 39.668 | OXY_CH3 (PSt7-10) | 2021-02-12 16:20 | default | 295.7543 | μmol/L | 12.8071 | °C | 1002 | hPa | Humid | 28 | 0 | 0 | 22.478 | 111821.0963 | 218602.0248 | 27.3 | 43.4
44218 | 2021-03-17 12:03 | 40.0009 | OXY_CH3 (PSt7-10) | 2021-02-12 16:20 | default | 295.6541 | μmol/L | 12.8071 | °C | 1002 | hPa | Humid | 28 | 0 | 0 | 22.482 | 111813.3868 | 218591.6018 | 27.3 | 43.4
44229 | 2021-03-17 12:03 | 40.3346 | OXY_CH3 (PSt7-10) | 2021-02-12 16:20 | default | 295.7042 | μmol/L | 12.8071 | °C | 1002 | hPa | Humid | 28 | 0 | 0 | 22.48 | 111805.3246 | 218582.1368 | 27.3 | 43.4
44239 | 2021-03-17 12:04 | 40.6681 | OXY_CH3 (PSt7-10) | 2021-02-12 16:20 | default | 295.604 | μmol/L | 12.8071 | °C | 1002 | hPa | Humid | 28 | 0 | 0 | 22.484 | 111798.5613 | 218583.9905 | 27.3 | 43.4
44248 | 2021-03-17 12:04 | 41.0011 | OXY_CH3 (PSt7-10) | 2021-02-12 16:20 | default | 295.6291 | μmol/L | 12.8071 | °C | 1002 | hPa | Humid | 28 | 0 | 0 | 22.483 | 111794.4539 | 218577.4272 | 27.3 | 43.4
44258 | 2021-03-17 12:04 | 41.3341 | OXY_CH3 (PSt7-10) | 2021-02-12 16:20 | default | 295.7794 | μmol/L | 12.8071 | °C | 1002 | hPa | Humid | 28 | 0 | 0 | 22.477 | 111789.2562 | 218569.9243 | 27.3 | 43.4
44268 | 2021-03-17 12:05 | 41.6676 | OXY_CH3 (PSt7-10) | 2021-02-12 16:20 | default | 295.6456 | μmol/L | 12.8132 | °C | 1002 | hPa | Humid | 28 | 0 | 0 | 22.48 | 111774.2649 | 218557.5811 | 27.3 | 43.4
44278 | 2021-03-17 12:05 | 42.0012 | OXY_CH3 (PSt7-10) | 2021-02-12 16:20 | default | 295.813 | μmol/L | 12.801 | °C | 1002 | hPa | Humid | 28 | 0 | 0 | 22.478 | 111773.9782 | 218552.0367 | 27.3 | 43.4
44288 | 2021-03-17 12:05 | 42.3343 | OXY_CH3 (PSt7-10) | 2021-02-12 16:20 | default | 295.6541 | μmol/L | 12.8071 | °C | 1002 | hPa | Humid | 28 | 0 | 0 | 22.482 | 111774.5803 | 218551.945 | 27.3 | 43.4
44298 | 2021-03-17 12:06 | 42.6678 | OXY_CH3 (PSt7-10) | 2021-02-12 16:20 | default | 295.6792 | μmol/L | 12.8071 | °C | 1002 | hPa | Humid | 28 | 0 | 0 | 22.481 | 111759.5151 | 218543.8171 | 27.3 | 43.4
44308 | 2021-03-17 12:06 | 43.0009 | OXY_CH3 (PSt7-10) | 2021-02-12 16:20 | default | 295.6957 | μmol/L | 12.8132 | °C | 1002 | hPa | Humid | 28 | 0 | 0 | 22.478 | 111753.3943 | 218548.2908 | 27.3 | 43.4
44319 | 2021-03-17 12:06 | 43.334 | OXY_CH3 (PSt7-10) | 2021-02-12 16:20 | default | 295.5118 | μmol/L | 12.8193 | °C | 1002 | hPa | Humid | 28 | 0 | 0 | 22.483 | 111748.1988 | 218519.5717 | 27.3 | 43.4
44329 | 2021-03-17 12:07 | 43.6677 | OXY_CH3 (PSt7-10) | 2021-02-12 16:20 | default | 295.4532 | μmol/L | 12.8254 | °C | 1002 | hPa | Humid | 28 | 0 | 0 | 22.483 | 111742.6185 | 218519.0184 | 27.3 | 43.4
44339 | 2021-03-17 12:07 | 44.0012 | OXY_CH3 (PSt7-10) | 2021-02-12 16:20 | default | 295.5869 | μmol/L | 12.8193 | °C | 1002 | hPa | Humid | 28 | 0 | 0 | 22.48 | 111740.0636 | 218517.4701 | 27.3 | 43.4
44349 | 2021-03-17 12:07 | 44.3341 | OXY_CH3 (PSt7-10) | 2021-02-12 16:20 | default | 295.5869 | μmol/L | 12.8193 | °C | 1002 | hPa | Humid | 28 | 0 | 0 | 22.48 | 111722.2655 | 218512.5801 | 27.3 | 43.4
44359 | 2021-03-17 12:08 | 44.6678 | OXY_CH3 (PSt7-10) | 2021-02-12 16:20 | default | 295.5454 | μmol/L | 12.8132 | °C | 1002 | hPa | Humid | 28 | 0 | 0 | 22.484 | 111718.4528 | 218505.2341 | 27.3 | 43.4
44369 | 2021-03-17 12:08 | 45.0014 | OXY_CH3 (PSt7-10) | 2021-02-12 16:20 | default | 295.612 | μmol/L | 12.8193 | °C | 1002 | hPa | Humid | 28 | 0 | 0 | 22.479 | 111723.829 | 218505.9336 | 27.3 | 43.4
44378 | 2021-03-17 12:08 | 45.3343 | OXY_CH3 (PSt7-10) | 2021-02-12 16:20 | default | 295.5369 | μmol/L | 12.8193 | °C | 1002 | hPa | Humid | 28 | 0 | 0 | 22.482 | 111722.6478 | 218492.379 | 27.3 | 43.4
44389 | 2021-03-17 12:09 | 45.6674 | OXY_CH3 (PSt7-10) | 2021-02-12 16:20 | default | 295.5619 | μmol/L | 12.8193 | °C | 1002 | hPa | Humid | 28 | 0 | 0 | 22.481 | 111718.8676 | 218493.9577 | 27.3 | 43.4
44399 | 2021-03-17 12:09 | 46.001 | OXY_CH3 (PSt7-10) | 2021-02-12 16:20 | default | 295.6205 | μmol/L | 12.8132 | °C | 1002 | hPa | Humid | 28 | 0 | 0 | 22.481 | 111712.4537 | 218491.6943 | 27.3 | 43.4
44409 | 2021-03-17 12:09 | 46.3346 | OXY_CH3 (PSt7-10) | 2021-02-12 16:20 | default | 295.5118 | μmol/L | 12.8193 | °C | 1002 | hPa | Humid | 28 | 0 | 0 | 22.483 | 111698.377 | 218477.2023 | 27.3 | 43.4
44419 | 2021-03-17 12:10 | 46.6678 | OXY_CH3 (PSt7-10) | 2021-02-12 16:20 | default | 295.5118 | μmol/L | 12.8193 | °C | 1002 | hPa | Humid | 28 | 0 | 0 | 22.483 | 111695.3183 | 218474.1599 | 27.3 | 43.4
44428 | 2021-03-17 12:10 | 47.0012 | OXY_CH3 (PSt7-10) | 2021-02-12 16:20 | default | 295.5869 | μmol/L | 12.8193 | °C | 1002 | hPa | Humid | 28 | 0 | 0 | 22.48 | 111699.4895 | 218475.1101 | 27.3 | 43.4
44439 | 2021-03-17 12:10 | 47.3342 | OXY_CH3 (PSt7-10) | 2021-02-12 16:20 | default | 295.5118 | μmol/L | 12.8193 | °C | 1002 | hPa | Humid | 28 | 0 | 0 | 22.483 | 111695.5775 | 218458.6181 | 27.3 | 43.4
44449 | 2021-03-17 12:11 | 47.668 | OXY_CH3 (PSt7-10) | 2021-02-12 16:20 | default | 295.5534 | μmol/L | 12.8254 | °C | 1002 | hPa | Humid | 28 | 0 | 0 | 22.479 | 111693.3905 | 218451.4634 | 27.3 | 43.4
44459 | 2021-03-17 12:11 | 48.0009 | OXY_CH3 (PSt7-10) | 2021-02-12 16:20 | default | 295.4783 | μmol/L | 12.8254 | °C | 1002 | hPa | Humid | 28 | 0 | 0 | 22.482 | 111670.2457 | 218447.2339 | 27.3 | 43.4
44469 | 2021-03-17 12:11 | 48.3344 | OXY_CH3 (PSt7-10) | 2021-02-12 16:20 | default | 295.5369 | μmol/L | 12.8193 | °C | 1002 | hPa | Humid | 28 | 0 | 0 | 22.482 | 111674.7314 | 218442.475 | 27.3 | 43.4
44479 | 2021-03-17 12:12 | 48.668 | OXY_CH3 (PSt7-10) | 2021-02-12 16:20 | default | 295.2946 | μmol/L | 12.8315 | °C | 1002 | hPa | Humid | 28 | 0 | 0 | 22.487 | 111674.5586 | 218443.9907 | 27.3 | 43.4
44488 | 2021-03-17 12:12 | 49.0009 | OXY_CH3 (PSt7-10) | 2021-02-12 16:20 | default | 295.4532 | μmol/L | 12.8254 | °C | 1002 | hPa | Humid | 28 | 0 | 0 | 22.483 | 111666.2619 | 218428.3478 | 27.3 | 43.4
44499 | 2021-03-17 12:12 | 49.3345 | OXY_CH3 (PSt7-10) | 2021-02-12 16:20 | default | 295.3782 | μmol/L | 12.8254 | °C | 1002 | hPa | Humid | 28 | 0 | 0 | 22.486 | 111669.9168 | 218415.0968 | 27.3 | 43.4
44509 | 2021-03-17 12:13 | 49.6681 | OXY_CH3 (PSt7-10) | 2021-02-12 16:20 | default | 295.4532 | μmol/L | 12.8254 | °C | 1002 | hPa | Humid | 28 | 0 | 0 | 22.483 | 111663.6668 | 218427.4692 | 27.3 | 43.4
44518 | 2021-03-17 12:13 | 50.0008 | OXY_CH3 (PSt7-10) | 2021-02-12 16:20 | default | 295.3696 | μmol/L | 12.8315 | °C | 1002 | hPa | Humid | 28 | 0 | 0 | 22.484 | 111658.1348 | 218421.7171 | 27.3 | 43.4
44528 | 2021-03-17 12:13 | 50.3344 | OXY_CH3 (PSt7-10) | 2021-02-12 16:20 | default | 295.4618 | μmol/L | 12.8193 | °C | 1002 | hPa | Humid | 28 | 0 | 0 | 22.485 | 111646.9135 | 218409.8497 | 27.3 | 43.4
44538 | 2021-03-17 12:14 | 50.6676 | OXY_CH3 (PSt7-10) | 2021-02-12 16:20 | default | 295.4197 | μmol/L | 12.8315 | °C | 1002 | hPa | Humid | 28 | 0 | 0 | 22.482 | 111644.6946 | 218399.4549 | 27.3 | 43.4
44549 | 2021-03-17 12:14 | 51.0012 | OXY_CH3 (PSt7-10) | 2021-02-12 16:20 | default | 295.4697 | μmol/L | 12.8315 | °C | 1002 | hPa | Humid | 28 | 0 | 0 | 22.48 | 111643.8767 | 218400.78 | 27.3 | 43.4
44558 | 2021-03-17 12:14 | 51.3341 | OXY_CH3 (PSt7-10) | 2021-02-12 16:20 | default | 295.4282 | μmol/L | 12.8254 | °C | 1002 | hPa | Humid | 28 | 0 | 0 | 22.484 | 111635.2279 | 218384.2784 | 27.3 | 43.4
44568 | 2021-03-17 12:15 | 51.6678 | OXY_CH3 (PSt7-10) | 2021-02-12 16:20 | default | 295.2446 | μmol/L | 12.8315 | °C | 1002 | hPa | Humid | 28 | 0 | 0 | 22.489 | 111639.4863 | 218392.8821 | 27.3 | 43.4
44578 | 2021-03-17 12:15 | 52.0015 | OXY_CH3 (PSt7-10) | 2021-02-12 16:20 | default | 295.3946 | μmol/L | 12.8315 | °C | 1002 | hPa | Humid | 28 | 0 | 0 | 22.483 | 111638.4543 | 218393.0378 | 27.3 | 43.4
44588 | 2021-03-17 12:15 | 52.3344 | OXY_CH3 (PSt7-10) | 2021-02-12 16:20 | default | 295.3196 | μmol/L | 12.8315 | °C | 1002 | hPa | Humid | 28 | 0 | 0 | 22.486 | 111625.9209 | 218375.0527 | 27.3 | 43.4
44599 | 2021-03-17 12:16 | 52.6681 | OXY_CH3 (PSt7-10) | 2021-02-12 16:20 | default | 295.3196 | μmol/L | 12.8315 | °C | 1002 | hPa | Humid | 28 | 0 | 0 | 22.486 | 111619.3078 | 218378.7227 | 27.3 | 43.4
44608 | 2021-03-17 12:16 | 53.0008 | OXY_CH3 (PSt7-10) | 2021-02-12 16:20 | default | 295.4282 | μmol/L | 12.8254 | °C | 1002 | hPa | Humid | 28 | 0 | 0 | 22.484 | 111623.0176 | 218376.601 | 27.3 | 43.4
44619 | 2021-03-17 12:16 | 53.3346 | OXY_CH3 (PSt7-10) | 2021-02-12 16:20 | default | 295.2651 | μmol/L | 12.8315 | °C | 1001 | hPa | Humid | 28 | 0 | 0 | 22.488 | 111620.1808 | 218376.0587 | 27.3 | 43.4
44629 | 2021-03-17 12:17 | 53.6681 | OXY_CH3 (PSt7-10) | 2021-02-12 16:20 | default | 295.3782 | μmol/L | 12.8254 | °C | 1002 | hPa | Humid | 28 | 0 | 0 | 22.486 | 111611.0282 | 218360.1668 | 27.3 | 43.4
44639 | 2021-03-17 12:17 | 54.001 | OXY_CH3 (PSt7-10) | 2021-02-12 16:20 | default | 295.261 | μmol/L | 12.8376 | °C | 1002 | hPa | Humid | 28 | 0 | 0 | 22.486 | 111602.3697 | 218356.3602 | 27.3 | 43.4
44649 | 2021-03-17 12:17 | 54.3346 | OXY_CH3 (PSt7-10) | 2021-02-12 16:20 | default | 295.261 | μmol/L | 12.8376 | °C | 1002 | hPa | Humid | 28 | 0 | 0 | 22.486 | 111600.2542 | 218349.217 | 27.3 | 43.4
44659 | 2021-03-17 12:18 | 54.6674 | OXY_CH3 (PSt7-10) | 2021-02-12 16:20 | default | 295.3151 | μmol/L | 12.8315 | °C | 1001 | hPa | Humid | 28 | 0 | 0 | 22.486 | 111592.011 | 218343.7057 | 27.3 | 43.4
44669 | 2021-03-17 12:18 | 55.0012 | OXY_CH3 (PSt7-10) | 2021-02-12 16:20 | default | 295.3446 | μmol/L | 12.8315 | °C | 1002 | hPa | Humid | 28 | 0 | 0 | 22.485 | 111589.9182 | 218333.877 | 27.3 | 43.4
44678 | 2021-03-17 12:18 | 55.3341 | OXY_CH3 (PSt7-10) | 2021-02-12 16:20 | default | 295.2525 | μmol/L | 12.8437 | °C | 1002 | hPa | Humid | 28 | 0 | 0 | 22.484 | 111587.3252 | 218327.3794 | 27.3 | 43.4
44688 | 2021-03-17 12:19 | 55.6678 | OXY_CH3 (PSt7-10) | 2021-02-12 16:20 | default | 295.2946 | μmol/L | 12.8315 | °C | 1002 | hPa | Humid | 28 | 0 | 0 | 22.487 | 111588.3009 | 218327.9717 | 27.3 | 43.4
44699 | 2021-03-17 12:19 | 56.0014 | OXY_CH3 (PSt7-10) | 2021-02-12 16:20 | default | 295.1775 | μmol/L | 12.8437 | °C | 1002 | hPa | Humid | 28 | 0 | 0 | 22.487 | 111571.3128 | 218320.5064 | 27.3 | 43.4
44708 | 2021-03-17 12:19 | 56.3343 | OXY_CH3 (PSt7-10) | 2021-02-12 16:20 | default | 295.1525 | μmol/L | 12.8437 | °C | 1002 | hPa | Humid | 28 | 0 | 0 | 22.488 | 111559.9675 | 218311.0121 | 27.3 | 43.4
44718 | 2021-03-17 12:20 | 56.6679 | OXY_CH3 (PSt7-10) | 2021-02-12 16:20 | default | 295.236 | μmol/L | 12.8376 | °C | 1002 | hPa | Humid | 28 | 0 | 0 | 22.487 | 111558.3795 | 218310.8602 | 27.3 | 43.4
44728 | 2021-03-17 12:20 | 57.0008 | OXY_CH3 (PSt7-10) | 2021-02-12 16:20 | default | 295.136 | μmol/L | 12.8376 | °C | 1002 | hPa | Humid | 28 | 0 | 0 | 22.491 | 111558.9606 | 218310.743 | 27.3 | 43.4
44739 | 2021-03-17 12:20 | 57.3346 | OXY_CH3 (PSt7-10) | 2021-02-12 16:20 | default | 295.211 | μmol/L | 12.8376 | °C | 1002 | hPa | Humid | 28 | 0 | 0 | 22.488 | 111556.6652 | 218301.6685 | 27.3 | 43.4
44748 | 2021-03-17 12:21 | 57.6675 | OXY_CH3 (PSt7-10) | 2021-02-12 16:20 | default | 295.2275 | μmol/L | 12.8437 | °C | 1002 | hPa | Humid | 28 | 0 | 0 | 22.485 | 111552.1613 | 218288.7403 | 27.3 | 43.4
44758 | 2021-03-17 12:21 | 58.0009 | OXY_CH3 (PSt7-10) | 2021-02-12 16:20 | default | 295.186 | μmol/L | 12.8376 | °C | 1002 | hPa | Humid | 28 | 0 | 0 | 22.489 | 111555.9038 | 218285.1856 | 27.3 | 43.4
44769 | 2021-03-17 12:21 | 58.3348 | OXY_CH3 (PSt7-10) | 2021-02-12 16:20 | default | 295.1275 | μmol/L | 12.8437 | °C | 1002 | hPa | Humid | 28 | 0 | 0 | 22.489 | 111545.2456 | 218276.4252 | 27.3 | 43.4
44778 | 2021-03-17 12:22 | 58.6676 | OXY_CH3 (PSt7-10) | 2021-02-12 16:20 | default | 295.1981 | μmol/L | 12.8437 | °C | 1001 | hPa | Humid | 28 | 0 | 0 | 22.486 | 111537.3687 | 218273.4037 | 27.3 | 43.4
44788 | 2021-03-17 12:22 | 59.0012 | OXY_CH3 (PSt7-10) | 2021-02-12 16:20 | default | 295.2275 | μmol/L | 12.8437 | °C | 1002 | hPa | Humid | 28 | 0 | 0 | 22.485 | 111538.1242 | 218275.0233 | 27.3 | 43.4
44798 | 2021-03-17 12:22 | 59.3343 | OXY_CH3 (PSt7-10) | 2021-02-12 16:20 | default | 295.094 | μmol/L | 12.8498 | °C | 1002 | hPa | Humid | 28 | 0 | 0 | 22.488 | 111529.697 | 218271.576 | 27.3 | 43.4
44808 | 2021-03-17 12:23 | 59.6678 | OXY_CH3 (PSt7-10) | 2021-02-12 16:20 | default | 295.094 | μmol/L | 12.8498 | °C | 1002 | hPa | Humid | 28 | 0 | 0 | 22.488 | 111528.7876 | 218274.0727 | 27.3 | 43.4
44818 | 2021-03-17 12:23 | 60.0014 | OXY_CH3 (PSt7-10) | 2021-02-12 16:20 | default | 295.0855 | μmol/L | 12.8559 | °C | 1002 | hPa | Humid | 28 | 0 | 0 | 22.486 | 111527.8452 | 218254.9616 | 27.3 | 43.4
44828 | 2021-03-17 12:23 | 60.3342 | OXY_CH3 (PSt7-10) | 2021-02-12 16:20 | default | 295.1231 | μmol/L | 12.8437 | °C | 1001 | hPa | Humid | 28 | 0 | 0 | 22.489 | 111520.4178 | 218253.2038 | 27.3 | 43.4
44839 | 2021-03-17 12:24 | 60.6678 | OXY_CH3 (PSt7-10) | 2021-02-12 16:20 | default | 295.069 | μmol/L | 12.8498 | °C | 1002 | hPa | Humid | 28 | 0 | 0 | 22.489 | 111514.3762 | 218255.4045 | 27.3 | 43.4
44848 | 2021-03-17 12:24 | 61.0013 | OXY_CH3 (PSt7-10) | 2021-02-12 16:20 | default | 295.0855 | μmol/L | 12.8559 | °C | 1002 | hPa | Humid | 28 | 0 | 0 | 22.486 | 111504.612 | 218243.4763 | 27.3 | 43.4
44859 | 2021-03-17 12:24 | 61.3341 | OXY_CH3 (PSt7-10) | 2021-02-12 16:20 | default | 295.044 | μmol/L | 12.8498 | °C | 1002 | hPa | Humid | 28 | 0 | 0 | 22.49 | 111505.6846 | 218243.7053 | 27.3 | 43.4
44869 | 2021-03-17 12:25 | 61.6679 | OXY_CH3 (PSt7-10) | 2021-02-12 16:20 | default | 295.069 | μmol/L | 12.8498 | °C | 1002 | hPa | Humid | 28 | 0 | 0 | 22.489 | 111501.2951 | 218230.9988 | 27.3 | 43.4
44879 | 2021-03-17 12:25 | 62.0015 | OXY_CH3 (PSt7-10) | 2021-02-12 16:20 | default | 294.994 | μmol/L | 12.8498 | °C | 1002 | hPa | Humid | 28 | 0 | 0 | 22.492 | 111506.9481 | 218227.9191 | 27.3 | 43.4
44888 | 2021-03-17 12:25 | 62.3342 | OXY_CH3 (PSt7-10) | 2021-02-12 16:20 | default | 295.0895 | μmol/L | 12.8498 | °C | 1001 | hPa | Humid | 28 | 0 | 0 | 22.488 | 111497.31 | 218234.7434 | 27.3 | 43.4
44899 | 2021-03-17 12:26 | 62.6678 | OXY_CH3 (PSt7-10) | 2021-02-12 16:20 | default | 295.094 | μmol/L | 12.8498 | °C | 1002 | hPa | Humid | 28 | 0 | 0 | 22.488 | 111491.1099 | 218216.8098 | 27.3 | 43.4
44908 | 2021-03-17 12:26 | 63.0007 | OXY_CH3 (PSt7-10) | 2021-02-12 16:20 | default | 295.0311 | μmol/L | 12.8559 | °C | 1001 | hPa | Humid | 28 | 0 | 0 | 22.488 | 111479.6674 | 218210.0429 | 27.3 | 43.4
44919 | 2021-03-17 12:26 | 63.3348 | OXY_CH3 (PSt7-10) | 2021-02-12 16:20 | default | 295.0146 | μmol/L | 12.8498 | °C | 1001 | hPa | Humid | 28 | 0 | 0 | 22.491 | 111478.2778 | 218211.9441 | 27.3 | 43.4
44929 | 2021-03-17 12:27 | 63.6679 | OXY_CH3 (PSt7-10) | 2021-02-12 16:20 | default | 295.106 | μmol/L | 12.8559 | °C | 1001 | hPa | Humid | 28 | 0 | 0 | 22.485 | 111486.5278 | 218200.884 | 27.3 | 43.4
44939 | 2021-03-17 12:27 | 64.0014 | OXY_CH3 (PSt7-10) | 2021-02-12 16:20 | default | 295.0396 | μmol/L | 12.8498 | °C | 1001 | hPa | Humid | 28 | 0 | 0 | 22.49 | 111482.0235 | 218195.5104 | 27.3 | 43.4
44949 | 2021-03-17 12:27 | 64.3346 | OXY_CH3 (PSt7-10) | 2021-02-12 16:20 | default | 295.0396 | μmol/L | 12.8498 | °C | 1001 | hPa | Humid | 28 | 0 | 0 | 22.49 | 111496.7551 | 218191.167 | 27.3 | 43.4