## Devices
Name | Type | Serial | FW-Version | Channels
SABD0002000012 | OXY-10 ST | SABD0002000012 | AAV2.0.0.13 | 10

## Sensors
Name | Analyte | Sensor ID | Sensor Type | Batch ID | Lot Nr | Created on
OXY_CH3 | O2 | 84661292 | PSt7-10 | 000000-000 | 0000-00 | 2021-02-12 16:20

## Oxygen Calibrations
Sensor | Calibration Date | Cal0 [°] | T0 | T0 Unit | Cal2nd [°] | T2nd | T2nd Unit | pATM | pATM Unit | O2Cal2nd | O2Cal2nd Unit | Environment | f1 | m | dKSV1 | dKSV2 | dPhi1 | dPhi2 | Is PreSens Calibration
OXY_CH3 (PSt7-10) | 2021-02-12 16:20 | 55.52 | 20 | °C | 22.59 | 20 | °C | 985 | hPa | 100 | %a.s. | Humid | 0.857 | 12.4 | 0.000374 | 0 | -0.01834 | -9e-05 | FALSE

## Annotations
Date | Delta T [min] | Device | Channel | User | Annotation

## Info
Software Version | 2.1.0.443
Exported at | 2021-03-17 15:36

## SABD0002000012, Ch 1
Id | Date | Delta T [min] | Sensor | Calibration | User | Oxygen | Oxygen Unit | Temperature | Temperature Unit | Pressure | Pressure Unit | Mode | Salinity [pmil] | User Signal Intensity | Error | Phase [°] | Amplitude [µV] | Reference Amplitude [µV] | Signal LED Current | Reference LED Current | Battery [V]
44959 | 2021-03-17 14:18 | 0 | OXY_CH3 (PSt7-10) | 2021-02-12 16:20 | default | 292.0403 | μmol/L | 13.112 | °C | 1000 | hPa | Humid | 28 | 0 | 0 | 22.51 | 114195.9344 | 217463.2578 | 27.3 | 43.4
44968 | 2021-03-17 14:18 | 0.32668 | OXY_CH3 (PSt7-10) | 2021-02-12 16:20 | default | 292.098 | μmol/L | 13.1059 | °C | 1000 | hPa | Humid | 28 | 0 | 0 | 22.51 | 114188.26 | 217464.7884 | 27.3 | 43.4
44978 | 2021-03-17 14:18 | 0.66013 | OXY_CH3 (PSt7-10) | 2021-02-12 16:20 | default | 292.1677 | μmol/L | 13.1059 | °C | 999 | hPa | Humid | 28 | 0 | 0 | 22.507 | 114165.3302 | 217464.1574 | 27.3 | 43.4
44988 | 2021-03-17 14:19 | 0.99303 | OXY_CH3 (PSt7-10) | 2021-02-12 16:20 | default | 292.0898 | μmol/L | 13.112 | °C | 1000 | hPa | Humid | 28 | 0 | 0 | 22.508 | 114140.9124 | 217455.3118 | 27.3 | 43.4
44998 | 2021-03-17 14:19 | 1.3267 | OXY_CH3 (PSt7-10) | 2021-02-12 16:20 | default | 292.11 | μmol/L | 13.112 | °C | 999 | hPa | Humid | 28 | 0 | 0 | 22.507 | 114124.1769 | 217454.6023 | 27.3 | 43.4
45008 | 2021-03-17 14:19 | 1.6596 | OXY_CH3 (PSt7-10) | 2021-02-12 16:20 | default | 292.2382 | μmol/L | 13.112 | °C | 1000 | hPa | Humid | 28 | 0 | 0 | 22.502 | 114106.0988 | 217456.7772 | 27.3 | 43.4
45018 | 2021-03-17 14:20 | 1.9933 | OXY_CH3 (PSt7-10) | 2021-02-12 16:20 | default | 292.1063 | μmol/L | 13.1181 | °C | 1000 | hPa | Humid | 28 | 0 | 0 | 22.505 | 114092.1879 | 217463.939 | 27.3 | 43.4
45028 | 2021-03-17 14:20 | 2.3262 | OXY_CH3 (PSt7-10) | 2021-02-12 16:20 | default | 292.1392 | μmol/L | 13.112 | °C | 1000 | hPa | Humid | 28 | 0 | 0 | 22.506 | 114076.8926 | 217450.0616 | 27.3 | 43.4
45038 | 2021-03-17 14:20 | 2.6598 | OXY_CH3 (PSt7-10) | 2021-02-12 16:20 | default | 292.2712 | μmol/L | 13.1059 | °C | 1000 | hPa | Humid | 28 | 0 | 0 | 22.503 | 114068.2776 | 217440.7214 | 27.3 | 43.4
45048 | 2021-03-17 14:21 | 2.9934 | OXY_CH3 (PSt7-10) | 2021-02-12 16:20 | default | 292.2464 | μmol/L | 13.1059 | °C | 1000 | hPa | Humid | 28 | 0 | 0 | 22.504 | 114068.4811 | 217452.6825 | 27.3 | 43.4
45058 | 2021-03-17 14:21 | 3.3264 | OXY_CH3 (PSt7-10) | 2021-02-12 16:20 | default | 292.0816 | μmol/L | 13.1181 | °C | 1000 | hPa | Humid | 28 | 0 | 0 | 22.506 | 114052.6767 | 217434.7359 | 27.3 | 43.4
45068 | 2021-03-17 14:21 | 3.6599 | OXY_CH3 (PSt7-10) | 2021-02-12 16:20 | default | 292.2135 | μmol/L | 13.112 | °C | 1000 | hPa | Humid | 28 | 0 | 0 | 22.503 | 114038.2066 | 217434.5596 | 27.3 | 43.4
45078 | 2021-03-17 14:22 | 3.9927 | OXY_CH3 (PSt7-10) | 2021-02-12 16:20 | default | 292.2217 | μmol/L | 13.1059 | °C | 1000 | hPa | Humid | 28 | 0 | 0 | 22.505 | 114023.3904 | 217433.3473 | 27.3 | 43.4
45088 | 2021-03-17 14:22 | 4.3263 | OXY_CH3 (PSt7-10) | 2021-02-12 16:20 | default | 292.2877 | μmol/L | 13.112 | °C | 1000 | hPa | Humid | 28 | 0 | 0 | 22.5 | 114009.9916 | 217440.3964 | 27.3 | 43.4
45098 | 2021-03-17 14:22 | 4.6601 | OXY_CH3 (PSt7-10) | 2021-02-12 16:20 | default | 292.2464 | μmol/L | 13.1059 | °C | 1000 | hPa | Humid | 28 | 0 | 0 | 22.504 | 113998.7107 | 217420.8686 | 27.3 | 43.4
45108 | 2021-03-17 14:23 | 4.9928 | OXY_CH3 (PSt7-10) | 2021-02-12 16:20 | default | 292.2053 | μmol/L | 13.1181 | °C | 1000 | hPa | Humid | 28 | 0 | 0 | 22.501 | 113994.5194 | 217427.0599 | 27.3 | 43.4
45118 | 2021-03-17 14:23 | 5.3267 | OXY_CH3 (PSt7-10) | 2021-02-12 16:20 | default | 292.2135 | μmol/L | 13.112 | °C | 1000 | hPa | Humid | 28 | 0 | 0 | 22.503 | 113977.5265 | 217424.4396 | 27.3 | 43.4
45128 | 2021-03-17 14:23 | 5.6601 | OXY_CH3 (PSt7-10) | 2021-02-12 16:20 | default | 292.2135 | μmol/L | 13.112 | °C | 1000 | hPa | Humid | 28 | 0 | 0 | 22.503 | 113966.0685 | 217428.0234 | 27.3 | 43.4
45138 | 2021-03-17 14:24 | 5.9928 | OXY_CH3 (PSt7-10) | 2021-02-12 16:20 | default | 292.263 | μmol/L | 13.112 | °C | 1000 | hPa | Humid | 28 | 0 | 0 | 22.501 | 113960.4898 | 217424.2979 | 27.3 | 43.4
45148 | 2021-03-17 14:24 | 6.3268 | OXY_CH3 (PSt7-10) | 2021-02-12 16:20 | default | 292.1842 | μmol/L | 13.112 | °C | 999 | hPa | Humid | 28 | 0 | 0 | 22.504 | 113948.4294 | 217412.1753 | 27.3 | 43.4
45158 | 2021-03-17 14:24 | 6.6596 | OXY_CH3 (PSt7-10) | 2021-02-12 16:20 | default | 292.2053 | μmol/L | 13.1181 | °C | 1000 | hPa | Humid | 28 | 0 | 0 | 22.501 | 113949.1582 | 217415.1278 | 27.3 | 43.4
45168 | 2021-03-17 14:25 | 6.9933 | OXY_CH3 (PSt7-10) | 2021-02-12 16:20 | default | 292.1805 | μmol/L | 13.1181 | °C | 1000 | hPa | Humid | 28 | 0 | 0 | 22.502 | 113941.2677 | 217403.0193 | 27.3 | 43.4
45178 | 2021-03-17 14:25 | 7.3263 | OXY_CH3 (PSt7-10) | 2021-02-12 16:20 | default | 292.1392 | μmol/L | 13.112 | °C | 1000 | hPa | Humid | 28 | 0 | 0 | 22.506 | 113945.5001 | 217404.0661 | 27.3 | 43.4
45188 | 2021-03-17 14:25 | 7.6601 | OXY_CH3 (PSt7-10) | 2021-02-12 16:20 | default | 292.0568 | μmol/L | 13.1181 | °C | 1000 | hPa | Humid | 28 | 0 | 0 | 22.507 | 113958.1258 | 217407.944 | 27.3 | 43.4
45198 | 2021-03-17 14:26 | 7.9929 | OXY_CH3 (PSt7-10) | 2021-02-12 16:20 | default | 292.0074 | μmol/L | 13.1181 | °C | 1000 | hPa | Humid | 28 | 0 | 0 | 22.509 | 113963.7991 | 217396.1335 | 27.3 | 43.4
45208 | 2021-03-17 14:26 | 8.3266 | OXY_CH3 (PSt7-10) | 2021-02-12 16:20 | default | 291.9534 | μmol/L | 13.1181 | °C | 999 | hPa | Humid | 28 | 0 | 0 | 22.511 | 113971.8077 | 217401.2749 | 27.3 | 43.4
45218 | 2021-03-17 14:26 | 8.6596 | OXY_CH3 (PSt7-10) | 2021-02-12 16:20 | default | 291.9332 | μmol/L | 13.1181 | °C | 1000 | hPa | Humid | 28 | 0 | 0 | 22.512 | 113968.065 | 217391.9331 | 27.3 | 43.4
45228 | 2021-03-17 14:27 | 8.9932 | OXY_CH3 (PSt7-10) | 2021-02-12 16:20 | default | 291.8838 | μmol/L | 13.1181 | °C | 1000 | hPa | Humid | 28 | 0 | 0 | 22.514 | 113982.5217 | 217392.3239 | 27.3 | 43.4
45238 | 2021-03-17 14:27 | 9.3267 | OXY_CH3 (PSt7-10) | 2021-02-12 16:20 | default | 291.925 | μmol/L | 13.1242 | °C | 1000 | hPa | Humid | 28 | 0 | 0 | 22.51 | 113980.2484 | 217395.3123 | 27.3 | 43.4
45248 | 2021-03-17 14:27 | 9.6597 | OXY_CH3 (PSt7-10) | 2021-02-12 16:20 | default | 291.7767 | μmol/L | 13.1242 | °C | 1000 | hPa | Humid | 28 | 0 | 0 | 22.516 | 113983.9521 | 217395.7661 | 27.3 | 43.4
45258 | 2021-03-17 14:28 | 9.9934 | OXY_CH3 (PSt7-10) | 2021-02-12 16:20 | default | 291.8014 | μmol/L | 13.1242 | °C | 1000 | hPa | Humid | 28 | 0 | 0 | 22.515 | 113979.2871 | 217396.6219 | 27.3 | 43.4
45268 | 2021-03-17 14:28 | 10.3263 | OXY_CH3 (PSt7-10) | 2021-02-12 16:20 | default | 291.7558 | μmol/L | 13.1181 | °C | 999 | hPa | Humid | 28 | 0 | 0 | 22.519 | 113985.4892 | 217389.4702 | 27.3 | 43.4
45278 | 2021-03-17 14:28 | 10.6602 | OXY_CH3 (PSt7-10) | 2021-02-12 16:20 | default | 291.7064 | μmol/L | 13.1181 | °C | 999 | hPa | Humid | 28 | 0 | 0 | 22.521 | 113981.0574 | 217393.8895 | 27.3 | 43.4
45288 | 2021-03-17 14:29 | 10.993 | OXY_CH3 (PSt7-10) | 2021-02-12 16:20 | default | 291.8052 | μmol/L | 13.1181 | °C | 999 | hPa | Humid | 28 | 0 | 0 | 22.517 | 113974.9151 | 217378.1981 | 27.3 | 43.4
45298 | 2021-03-17 14:29 | 11.3267 | OXY_CH3 (PSt7-10) | 2021-02-12 16:20 | default | 291.7311 | μmol/L | 13.1181 | °C | 999 | hPa | Humid | 28 | 0 | 0 | 22.52 | 113977.6494 | 217379.7795 | 27.3 | 43.4
45308 | 2021-03-17 14:29 | 11.6594 | OXY_CH3 (PSt7-10) | 2021-02-12 16:20 | default | 291.7064 | μmol/L | 13.1181 | °C | 999 | hPa | Humid | 28 | 0 | 0 | 22.521 | 113975.7322 | 217385.319 | 27.3 | 43.4
45318 | 2021-03-17 14:30 | 11.9933 | OXY_CH3 (PSt7-10) | 2021-02-12 16:20 | default | 291.6652 | μmol/L | 13.1303 | °C | 999 | hPa | Humid | 28 | 0 | 0 | 22.518 | 113970.2953 | 217395.2285 | 27.3 | 43.4
45328 | 2021-03-17 14:30 | 12.3261 | OXY_CH3 (PSt7-10) | 2021-02-12 16:20 | default | 291.6533 | μmol/L | 13.1242 | °C | 1000 | hPa | Humid | 28 | 0 | 0 | 22.521 | 113974.7576 | 217378.2551 | 27.3 | 43.4
45338 | 2021-03-17 14:30 | 12.6597 | OXY_CH3 (PSt7-10) | 2021-02-12 16:20 | default | 291.5994 | μmol/L | 13.1242 | °C | 999 | hPa | Humid | 28 | 0 | 0 | 22.523 | 113975.8208 | 217377.2333 | 27.3 | 43.4
45348 | 2021-03-17 14:31 | 12.9935 | OXY_CH3 (PSt7-10) | 2021-02-12 16:20 | default | 291.657 | μmol/L | 13.1181 | °C | 999 | hPa | Humid | 28 | 0 | 0 | 22.523 | 113973.4241 | 217378.1812 | 27.3 | 43.4
45358 | 2021-03-17 14:31 | 13.3264 | OXY_CH3 (PSt7-10) | 2021-02-12 16:20 | default | 291.6817 | μmol/L | 13.1181 | °C | 999 | hPa | Humid | 28 | 0 | 0 | 22.522 | 113976.2845 | 217366.824 | 27.3 | 43.4
45368 | 2021-03-17 14:31 | 13.6599 | OXY_CH3 (PSt7-10) | 2021-02-12 16:20 | default | 291.5254 | μmol/L | 13.1242 | °C | 999 | hPa | Humid | 28 | 0 | 0 | 22.526 | 113976.4985 | 217362.5307 | 27.3 | 43.4
45378 | 2021-03-17 14:32 | 13.9929 | OXY_CH3 (PSt7-10) | 2021-02-12 16:20 | default | 291.6241 | μmol/L | 13.1242 | °C | 999 | hPa | Humid | 28 | 0 | 0 | 22.522 | 113978.065 | 217362.668 | 27.3 | 43.4
45388 | 2021-03-17 14:32 | 14.3266 | OXY_CH3 (PSt7-10) | 2021-02-12 16:20 | default | 291.7064 | μmol/L | 13.1181 | °C | 999 | hPa | Humid | 28 | 0 | 0 | 22.521 | 113973.3525 | 217362.0978 | 27.3 | 43.4
45398 | 2021-03-17 14:32 | 14.6601 | OXY_CH3 (PSt7-10) | 2021-02-12 16:20 | default | 291.6241 | μmol/L | 13.1242 | °C | 999 | hPa | Humid | 28 | 0 | 0 | 22.522 | 113968.8701 | 217364.0794 | 27.3 | 43.4
45408 | 2021-03-17 14:33 | 14.9928 | OXY_CH3 (PSt7-10) | 2021-02-12 16:20 | default | 291.5747 | μmol/L | 13.1242 | °C | 999 | hPa | Humid | 28 | 0 | 0 | 22.524 | 113961.9285 | 217368.0443 | 27.3 | 43.4
45418 | 2021-03-17 14:33 | 15.3266 | OXY_CH3 (PSt7-10) | 2021-02-12 16:20 | default | 291.5747 | μmol/L | 13.1242 | °C | 999 | hPa | Humid | 28 | 0 | 0 | 22.524 | 113955.6111 | 217363.2633 | 27.3 | 43.4
45428 | 2021-03-17 14:33 | 15.6595 | OXY_CH3 (PSt7-10) | 2021-02-12 16:20 | default | 291.5994 | μmol/L | 13.1242 | °C | 999 | hPa | Humid | 28 | 0 | 0 | 22.523 | 113957.1406 | 217372.3437 | 27.3 | 43.4
45438 | 2021-03-17 14:34 | 15.9931 | OXY_CH3 (PSt7-10) | 2021-02-12 16:20 | default | 291.6817 | μmol/L | 13.1181 | °C | 999 | hPa | Humid | 28 | 0 | 0 | 22.522 | 113947.5814 | 217365.0466 | 27.3 | 43.4
45448 | 2021-03-17 14:34 | 16.3261 | OXY_CH3 (PSt7-10) | 2021-02-12 16:20 | default | 291.6241 | μmol/L | 13.1242 | °C | 999 | hPa | Humid | 28 | 0 | 0 | 22.522 | 113943.4844 | 217360.0688 | 27.3 | 43.4
45458 | 2021-03-17 14:34 | 16.6599 | OXY_CH3 (PSt7-10) | 2021-02-12 16:20 | default | 291.6406 | μmol/L | 13.1303 | °C | 999 | hPa | Humid | 28 | 0 | 0 | 22.519 | 113940.2067 | 217358.2322 | 27.3 | 43.4
45468 | 2021-03-17 14:35 | 16.9927 | OXY_CH3 (PSt7-10) | 2021-02-12 16:20 | default | 291.5171 | μmol/L | 13.1303 | °C | 999 | hPa | Humid | 28 | 0 | 0 | 22.524 | 113935.5886 | 217363.9147 | 27.3 | 43.4
45478 | 2021-03-17 14:35 | 17.3266 | OXY_CH3 (PSt7-10) | 2021-02-12 16:20 | default | 291.6159 | μmol/L | 13.1303 | °C | 999 | hPa | Humid | 28 | 0 | 0 | 22.52 | 113929.7169 | 217342.1778 | 27.3 | 43.4
45488 | 2021-03-17 14:35 | 17.6595 | OXY_CH3 (PSt7-10) | 2021-02-12 16:20 | default | 291.6817 | μmol/L | 13.1364 | °C | 999 | hPa | Humid | 28 | 0 | 0 | 22.515 | 113928.5212 | 217335.7649 | 27.3 | 43.4
45498 | 2021-03-17 14:36 | 17.9931 | OXY_CH3 (PSt7-10) | 2021-02-12 16:20 | default | 291.6652 | μmol/L | 13.1303 | °C | 999 | hPa | Humid | 28 | 0 | 0 | 22.518 | 113917.7547 | 217330.3071 | 27.3 | 43.4
45508 | 2021-03-17 14:36 | 18.3263 | OXY_CH3 (PSt7-10) | 2021-02-12 16:20 | default | 291.6652 | μmol/L | 13.1303 | °C | 999 | hPa | Humid | 28 | 0 | 0 | 22.518 | 113909.5738 | 217335.8093 | 27.3 | 43.4
45518 | 2021-03-17 14:36 | 18.6599 | OXY_CH3 (PSt7-10) | 2021-02-12 16:20 | default | 291.7228 | μmol/L | 13.1242 | °C | 999 | hPa | Humid | 28 | 0 | 0 | 22.518 | 113908.6443 | 217336.275 | 27.3 | 43.4
45528 | 2021-03-17 14:37 | 18.9935 | OXY_CH3 (PSt7-10) | 2021-02-12 16:20 | default | 291.6488 | μmol/L | 13.1425 | °C | 999 | hPa | Humid | 28 | 0 | 0 | 22.514 | 113900.6816 | 217337.8068 | 27.3 | 43.4
45538 | 2021-03-17 14:37 | 19.3263 | OXY_CH3 (PSt7-10) | 2021-02-12 16:20 | default | 291.7722 | μmol/L | 13.1242 | °C | 999 | hPa | Humid | 28 | 0 | 0 | 22.516 | 113892.0507 | 217336.1113 | 27.3 | 43.4
45548 | 2021-03-17 14:37 | 19.6594 | OXY_CH3 (PSt7-10) | 2021-02-12 16:20 | default | 291.657 | μmol/L | 13.1364 | °C | 999 | hPa | Humid | 28 | 0 | 0 | 22.516 | 113878.6074 | 217324.9458 | 27.3 | 43.4
45558 | 2021-03-17 14:38 | 19.993 | OXY_CH3 (PSt7-10) | 2021-02-12 16:20 | default | 291.7393 | μmol/L | 13.1303 | °C | 999 | hPa | Humid | 28 | 0 | 0 | 22.515 | 113879.2976 | 217328.2249 | 27.3 | 43.4
45568 | 2021-03-17 14:38 | 20.3261 | OXY_CH3 (PSt7-10) | 2021-02-12 16:20 | default | 291.7311 | μmol/L | 13.1364 | °C | 999 | hPa | Humid | 28 | 0 | 0 | 22.513 | 113881.6746 | 217330.3714 | 27.3 | 43.4
45578 | 2021-03-17 14:38 | 20.6599 | OXY_CH3 (PSt7-10) | 2021-02-12 16:20 | default | 291.6899 | μmol/L | 13.1303 | °C | 999 | hPa | Humid | 28 | 0 | 0 | 22.517 | 113877.231 | 217319.6576 | 27.3 | 43.4
45588 | 2021-03-17 14:39 | 20.9927 | OXY_CH3 (PSt7-10) | 2021-02-12 16:20 | default | 291.6652 | μmol/L | 13.1303 | °C | 999 | hPa | Humid | 28 | 0 | 0 | 22.518 | 113874.5346 | 217329.9033 | 27.3 | 43.4
45598 | 2021-03-17 14:39 | 21.3266 | OXY_CH3 (PSt7-10) | 2021-02-12 16:20 | default | 291.6323 | μmol/L | 13.1364 | °C | 999 | hPa | Humid | 28 | 0 | 0 | 22.517 | 113877.0785 | 217319.7293 | 27.3 | 43.4
45608 | 2021-03-17 14:39 | 21.6596 | OXY_CH3 (PSt7-10) | 2021-02-12 16:20 | default | 291.764 | μmol/L | 13.1303 | °C | 999 | hPa | Humid | 28 | 0 | 0 | 22.514 | 113878.1603 | 217330.1933 | 27.3 | 43.4
45618 | 2021-03-17 14:40 | 21.9933 | OXY_CH3 (PSt7-10) | 2021-02-12 16:20 | default | 291.5748 | μmol/L | 13.1425 | °C | 999 | hPa | Humid | 28 | 0 | 0 | 22.517 | 113867.6382 | 217316.0924 | 27.3 | 43.4
45628 | 2021-03-17 14:40 | 22.3261 | OXY_CH3 (PSt7-10) | 2021-02-12 16:20 | default | 291.6323 | μmol/L | 13.1364 | °C | 999 | hPa | Humid | 28 | 0 | 0 | 22.517 | 113874.9462 | 217321.8523 | 27.3 | 43.4
45638 | 2021-03-17 14:40 | 22.66 | OXY_CH3 (PSt7-10) | 2021-02-12 16:20 | default | 291.6817 | μmol/L | 13.1364 | °C | 999 | hPa | Humid | 28 | 0 | 0 | 22.515 | 113866.3322 | 217308.3234 | 27.3 | 43.4
45648 | 2021-03-17 14:41 | 22.9928 | OXY_CH3 (PSt7-10) | 2021-02-12 16:20 | default | 291.583 | μmol/L | 13.1364 | °C | 999 | hPa | Humid | 28 | 0 | 0 | 22.519 | 113876.7024 | 217313.8155 | 27.3 | 43.4
45658 | 2021-03-17 14:41 | 23.3265 | OXY_CH3 (PSt7-10) | 2021-02-12 16:20 | default | 291.6077 | μmol/L | 13.1364 | °C | 999 | hPa | Humid | 28 | 0 | 0 | 22.518 | 113871.5789 | 217317.673 | 27.3 | 43.4
45668 | 2021-03-17 14:41 | 23.6595 | OXY_CH3 (PSt7-10) | 2021-02-12 16:20 | default | 291.5254 | μmol/L | 13.1425 | °C | 999 | hPa | Humid | 28 | 0 | 0 | 22.519 | 113872.8818 | 217316.8183 | 27.3 | 43.4
45678 | 2021-03-17 14:42 | 23.9933 | OXY_CH3 (PSt7-10) | 2021-02-12 16:20 | default | 291.5336 | μmol/L | 13.1364 | °C | 999 | hPa | Humid | 28 | 0 | 0 | 22.521 | 113876.0617 | 217314.334 | 27.3 | 43.4
45688 | 2021-03-17 14:42 | 24.3261 | OXY_CH3 (PSt7-10) | 2021-02-12 16:20 | default | 291.5007 | μmol/L | 13.1425 | °C | 999 | hPa | Humid | 28 | 0 | 0 | 22.52 | 113870.3651 | 217314.1989 | 27.3 | 43.4
45698 | 2021-03-17 14:42 | 24.6597 | OXY_CH3 (PSt7-10) | 2021-02-12 16:20 | default | 291.5254 | μmol/L | 13.1425 | °C | 999 | hPa | Humid | 28 | 0 | 0 | 22.519 | 113871.3701 | 217304.868 | 27.3 | 43.4
45708 | 2021-03-17 14:43 | 24.9934 | OXY_CH3 (PSt7-10) | 2021-02-12 16:20 | default | 291.5336 | μmol/L | 13.1364 | °C | 999 | hPa | Humid | 28 | 0 | 0 | 22.521 | 113865.5126 | 217301.8082 | 27.3 | 43.4
45718 | 2021-03-17 14:43 | 25.3261 | OXY_CH3 (PSt7-10) | 2021-02-12 16:20 | default | 291.4514 | μmol/L | 13.1425 | °C | 999 | hPa | Humid | 28 | 0 | 0 | 22.522 | 113869.4511 | 217307.3474 | 27.3 | 43.4
45728 | 2021-03-17 14:43 | 25.6594 | OXY_CH3 (PSt7-10) | 2021-02-12 16:20 | default | 291.5089 | μmol/L | 13.1364 | °C | 999 | hPa | Humid | 28 | 0 | 0 | 22.522 | 113863.7211 | 217303.401 | 27.3 | 43.4
45738 | 2021-03-17 14:44 | 25.9932 | OXY_CH3 (PSt7-10) | 2021-02-12 16:20 | default | 291.4514 | μmol/L | 13.1425 | °C | 999 | hPa | Humid | 28 | 0 | 0 | 22.522 | 113866.6745 | 217299.9944 | 27.3 | 43.4
45748 | 2021-03-17 14:44 | 26.326 | OXY_CH3 (PSt7-10) | 2021-02-12 16:20 | default | 291.5172 | μmol/L | 13.1486 | °C | 999 | hPa | Humid | 28 | 0 | 0 | 22.517 | 113865.162 | 217283.3143 | 27.3 | 43.4
45758 | 2021-03-17 14:44 | 26.6598 | OXY_CH3 (PSt7-10) | 2021-02-12 16:20 | default | 291.4432 | μmol/L | 13.1486 | °C | 999 | hPa | Humid | 28 | 0 | 0 | 22.52 | 113863.1158 | 217306.5608 | 27.3 | 43.4
45768 | 2021-03-17 14:45 | 26.9935 | OXY_CH3 (PSt7-10) | 2021-02-12 16:20 | default | 291.3692 | μmol/L | 13.1486 | °C | 999 | hPa | Humid | 28 | 0 | 0 | 22.523 | 113869.2492 | 217302.6398 | 27.3 | 43.4
45778 | 2021-03-17 14:45 | 27.3268 | OXY_CH3 (PSt7-10) | 2021-02-12 16:20 | default | 291.4514 | μmol/L | 13.1425 | °C | 999 | hPa | Humid | 28 | 0 | 0 | 22.522 | 113863.1432 | 217288.5213 | 27.3 | 43.4
45788 | 2021-03-17 14:45 | 27.6598 | OXY_CH3 (PSt7-10) | 2021-02-12 16:20 | default | 291.4432 | μmol/L | 13.1486 | °C | 999 | hPa | Humid | 28 | 0 | 0 | 22.52 | 113860.7191 | 217283.6545 | 27.3 | 43.4
45798 | 2021-03-17 14:46 | 27.9935 | OXY_CH3 (PSt7-10) | 2021-02-12 16:20 | default | 291.4761 | μmol/L | 13.1425 | °C | 999 | hPa | Humid | 28 | 0 | 0 | 22.521 | 113859.5377 | 217291.0003 | 27.3 | 43.4
45808 | 2021-03-17 14:46 | 28.3265 | OXY_CH3 (PSt7-10) | 2021-02-12 16:20 | default | 291.3857 | μmol/L | 13.1547 | °C | 999 | hPa | Humid | 28 | 0 | 0 | 22.52 | 113848.3903 | 217284.0233 | 27.3 | 43.4
45818 | 2021-03-17 14:46 | 28.6594 | OXY_CH3 (PSt7-10) | 2021-02-12 16:20 | default | 291.361 | μmol/L | 13.1547 | °C | 999 | hPa | Humid | 28 | 0 | 0 | 22.521 | 113858.502 | 217285.1816 | 27.3 | 43.4
45828 | 2021-03-17 14:47 | 28.993 | OXY_CH3 (PSt7-10) | 2021-02-12 16:20 | default | 291.4267 | μmol/L | 13.1425 | °C | 999 | hPa | Humid | 28 | 0 | 0 | 22.523 | 113849.607 | 217287.0632 | 27.3 | 43.4
45838 | 2021-03-17 14:47 | 29.3269 | OXY_CH3 (PSt7-10) | 2021-02-12 16:20 | default | 291.4432 | μmol/L | 13.1486 | °C | 999 | hPa | Humid | 28 | 0 | 0 | 22.52 | 113856.1515 | 217287.4109 | 27.3 | 43.4
45848 | 2021-03-17 14:47 | 29.6597 | OXY_CH3 (PSt7-10) | 2021-02-12 16:20 | default | 291.3939 | μmol/L | 13.1486 | °C | 999 | hPa | Humid | 28 | 0 | 0 | 22.522 | 113855.5162 | 217284.4712 | 27.3 | 43.4
45858 | 2021-03-17 14:48 | 29.9933 | OXY_CH3 (PSt7-10) | 2021-02-12 16:20 | default | 291.3692 | μmol/L | 13.1486 | °C | 999 | hPa | Humid | 28 | 0 | 0 | 22.523 | 113848.2418 | 217273.8391 | 27.3 | 43.4
45868 | 2021-03-17 14:48 | 30.3261 | OXY_CH3 (PSt7-10) | 2021-02-12 16:20 | default | 291.3445 | μmol/L | 13.1486 | °C | 999 | hPa | Humid | 28 | 0 | 0 | 22.524 | 113850.7594 | 217283.6649 | 27.3 | 43.4
45878 | 2021-03-17 14:48 | 30.66 | OXY_CH3 (PSt7-10) | 2021-02-12 16:20 | default | 291.361 | μmol/L | 13.1547 | °C | 999 | hPa | Humid | 28 | 0 | 0 | 22.521 | 113840.2731 | 217270.5304 | 27.3 | 43.4
45888 | 2021-03-17 14:49 | 30.9935 | OXY_CH3 (PSt7-10) | 2021-02-12 16:20 | default | 291.4021 | μmol/L | 13.1425 | °C | 999 | hPa | Humid | 28 | 0 | 0 | 22.524 | 113846.6128 | 217278.971 | 27.3 | 43.4
45898 | 2021-03-17 14:49 | 31.3264 | OXY_CH3 (PSt7-10) | 2021-02-12 16:20 | default | 291.361 | μmol/L | 13.1547 | °C | 999 | hPa | Humid | 28 | 0 | 0 | 22.521 | 113849.0581 | 217272.3081 | 27.3 | 43.4
45908 | 2021-03-17 14:49 | 31.6602 | OXY_CH3 (PSt7-10) | 2021-02-12 16:20 | default | 291.361 | μmol/L | 13.1547 | °C | 999 | hPa | Humid | 28 | 0 | 0 | 22.521 | 113840.4878 | 217275.1527 | 27.3 | 43.4
45918 | 2021-03-17 14:50 | 31.9931 | OXY_CH3 (PSt7-10) | 2021-02-12 16:20 | default | 291.361 | μmol/L | 13.1547 | °C | 999 | hPa | Humid | 28 | 0 | 0 | 22.521 | 113835.7031 | 217284.5554 | 27.3 | 43.4
45928 | 2021-03-17 14:50 | 32.3261 | OXY_CH3 (PSt7-10) | 2021-02-12 16:20 | default | 291.287 | μmol/L | 13.1547 | °C | 999 | hPa | Humid | 28 | 0 | 0 | 22.524 | 113843.1007 | 217269.7807 | 27.3 | 43.4
45938 | 2021-03-17 14:50 | 32.6599 | OXY_CH3 (PSt7-10) | 2021-02-12 16:20 | default | 291.3857 | μmol/L | 13.1547 | °C | 999 | hPa | Humid | 28 | 0 | 0 | 22.52 | 113826.4333 | 217268.0501 | 27.3 | 43.4
45948 | 2021-03-17 14:51 | 32.9935 | OXY_CH3 (PSt7-10) | 2021-02-12 16:20 | default | 291.287 | μmol/L | 13.1547 | °C | 999 | hPa | Humid | 28 | 0 | 0 | 22.524 | 113824.4754 | 217269.1674 | 27.3 | 43.4
45958 | 2021-03-17 14:51 | 33.3262 | OXY_CH3 (PSt7-10) | 2021-02-12 16:20 | default | 291.3857 | μmol/L | 13.1547 | °C | 999 | hPa | Humid | 28 | 0 | 0 | 22.52 | 113816.0782 | 217264.0923 | 27.3 | 43.4
45968 | 2021-03-17 14:51 | 33.6599 | OXY_CH3 (PSt7-10) | 2021-02-12 16:20 | default | 291.3692 | μmol/L | 13.1486 | °C | 999 | hPa | Humid | 28 | 0 | 0 | 22.523 | 113821.8465 | 217257.9849 | 27.3 | 43.4
45978 | 2021-03-17 14:52 | 33.9934 | OXY_CH3 (PSt7-10) | 2021-02-12 16:20 | default | 291.3035 | μmol/L | 13.1608 | °C | 999 | hPa | Humid | 28 | 0 | 0 | 22.521 | 113809.1296 | 217253.9901 | 27.3 | 43.4
45988 | 2021-03-17 14:52 | 34.3261 | OXY_CH3 (PSt7-10) | 2021-02-12 16:20 | default | 291.3939 | μmol/L | 13.1486 | °C | 999 | hPa | Humid | 28 | 0 | 0 | 22.522 | 113813.7171 | 217257.1776 | 27.3 | 43.4
45998 | 2021-03-17 14:52 | 34.6599 | OXY_CH3 (PSt7-10) | 2021-02-12 16:20 | default | 291.435 | μmol/L | 13.1547 | °C | 999 | hPa | Humid | 28 | 0 | 0 | 22.518 | 113810.884 | 217265.8924 | 27.3 | 43.4
46008 | 2021-03-17 14:53 | 34.9928 | OXY_CH3 (PSt7-10) | 2021-02-12 16:20 | default | 291.3035 | μmol/L | 13.1608 | °C | 999 | hPa | Humid | 28 | 0 | 0 | 22.521 | 113812.4846 | 217261.9004 | 27.3 | 43.4
46018 | 2021-03-17 14:53 | 35.3264 | OXY_CH3 (PSt7-10) | 2021-02-12 16:20 | default | 291.3035 | μmol/L | 13.1608 | °C | 999 | hPa | Humid | 28 | 0 | 0 | 22.521 | 113807.0678 | 217260.0228 | 27.3 | 43.4
46028 | 2021-03-17 14:53 | 35.6601 | OXY_CH3 (PSt7-10) | 2021-02-12 16:20 | default | 291.2624 | μmol/L | 13.1547 | °C | 999 | hPa | Humid | 28 | 0 | 0 | 22.525 | 113808.7389 | 217265.2055 | 27.3 | 43.4
46038 | 2021-03-17 14:54 | 35.993 | OXY_CH3 (PSt7-10) | 2021-02-12 16:20 | default | 291.361 | μmol/L | 13.1547 | °C | 999 | hPa | Humid | 28 | 0 | 0 | 22.521 | 113798.9381 | 217253.5126 | 27.3 | 43.4
46048 | 2021-03-17 14:54 | 36.3266 | OXY_CH3 (PSt7-10) | 2021-02-12 16:20 | default | 291.3528 | μmol/L | 13.1608 | °C | 999 | hPa | Humid | 28 | 0 | 0 | 22.519 | 113796.9852 | 217252.7118 | 27.3 | 43.4
46058 | 2021-03-17 14:54 | 36.6601 | OXY_CH3 (PSt7-10) | 2021-02-12 16:20 | default | 291.3035 | μmol/L | 13.1608 | °C | 999 | hPa | Humid | 28 | 0 | 0 | 22.521 | 113797.7267 | 217250.1893 | 27.3 | 43.4
46068 | 2021-03-17 14:55 | 36.9931 | OXY_CH3 (PSt7-10) | 2021-02-12 16:20 | default | 291.3035 | μmol/L | 13.1608 | °C | 999 | hPa | Humid | 28 | 0 | 0 | 22.521 | 113787.7666 | 217258.1332 | 27.3 | 43.4
46078 | 2021-03-17 14:55 | 37.3268 | OXY_CH3 (PSt7-10) | 2021-02-12 16:20 | default | 291.2295 | μmol/L | 13.1608 | °C | 999 | hPa | Humid | 28 | 0 | 0 | 22.524 | 113795.4483 | 217246.9804 | 27.3 | 43.4
46088 | 2021-03-17 14:55 | 37.6596 | OXY_CH3 (PSt7-10) | 2021-02-12 16:20 | default | 291.1474 | μmol/L | 13.1669 | °C | 999 | hPa | Humid | 28 | 0 | 0 | 22.525 | 113799.8546 | 217239.9645 | 27.3 | 43.4
46098 | 2021-03-17 14:56 | 37.9933 | OXY_CH3 (PSt7-10) | 2021-02-12 16:20 | default | 291.1967 | μmol/L | 13.1669 | °C | 999 | hPa | Humid | 28 | 0 | 0 | 22.523 | 113795.9005 | 217251.956 | 27.3 | 43.4
46108 | 2021-03-17 14:56 | 38.3261 | OXY_CH3 (PSt7-10) | 2021-02-12 16:20 | default | 291.2295 | μmol/L | 13.1608 | °C | 999 | hPa | Humid | 28 | 0 | 0 | 22.524 | 113795.2304 | 217243.3965 | 27.3 | 43.4
46118 | 2021-03-17 14:56 | 38.6598 | OXY_CH3 (PSt7-10) | 2021-02-12 16:20 | default | 291.2295 | μmol/L | 13.1608 | °C | 999 | hPa | Humid | 28 | 0 | 0 | 22.524 | 113798.0016 | 217237.3782 | 27.3 | 43.4
46128 | 2021-03-17 14:57 | 38.9927 | OXY_CH3 (PSt7-10) | 2021-02-12 16:20 | default | 291.2049 | μmol/L | 13.1608 | °C | 999 | hPa | Humid | 28 | 0 | 0 | 22.525 | 113798.498 | 217237.3143 | 27.3 | 43.4
46138 | 2021-03-17 14:57 | 39.3265 | OXY_CH3 (PSt7-10) | 2021-02-12 16:20 | default | 291.1639 | μmol/L | 13.173 | °C | 999 | hPa | Humid | 28 | 0 | 0 | 22.522 | 113795.6945 | 217229.1759 | 27.3 | 43.4
46148 | 2021-03-17 14:57 | 39.6601 | OXY_CH3 (PSt7-10) | 2021-02-12 16:20 | default | 291.2295 | μmol/L | 13.1608 | °C | 999 | hPa | Humid | 28 | 0 | 0 | 22.524 | 113799.8272 | 217239.8297 | 27.3 | 43.4
46158 | 2021-03-17 14:58 | 39.9929 | OXY_CH3 (PSt7-10) | 2021-02-12 16:20 | default | 291.0407 | μmol/L | 13.173 | °C | 999 | hPa | Humid | 28 | 0 | 0 | 22.527 | 113799.0997 | 217243.9589 | 27.3 | 43.4
46168 | 2021-03-17 14:58 | 40.3268 | OXY_CH3 (PSt7-10) | 2021-02-12 16:20 | default | 291.2624 | μmol/L | 13.1547 | °C | 999 | hPa | Humid | 28 | 0 | 0 | 22.525 | 113799.3833 | 217242.6875 | 27.3 | 43.4
46178 | 2021-03-17 14:58 | 40.6596 | OXY_CH3 (PSt7-10) | 2021-02-12 16:20 | default | 291.1967 | μmol/L | 13.1669 | °C | 999 | hPa | Humid | 28 | 0 | 0 | 22.523 | 113797.5422 | 217247.9135 | 27.3 | 43.4
46188 | 2021-03-17 14:59 | 40.9931 | OXY_CH3 (PSt7-10) | 2021-02-12 16:20 | default | 291.1474 | μmol/L | 13.1669 | °C | 999 | hPa | Humid | 28 | 0 | 0 | 22.525 | 113803.5948 | 217232.0861 | 27.3 | 43.4
46198 | 2021-03-17 14:59 | 41.3263 | OXY_CH3 (PSt7-10) | 2021-02-12 16:20 | default | 291.1146 | μmol/L | 13.173 | °C | 999 | hPa | Humid | 28 | 0 | 0 | 22.524 | 113784.6758 | 217237.5974 | 27.3 | 43.4
46208 | 2021-03-17 14:59 | 41.66 | OXY_CH3 (PSt7-10) | 2021-02-12 16:20 | default | 291.1967 | μmol/L | 13.1669 | °C | 999 | hPa | Humid | 28 | 0 | 0 | 22.523 | 113795.2548 | 217243.8964 | 27.3 | 43.4
46218 | 2021-03-17 15:00 | 41.9935 | OXY_CH3 (PSt7-10) | 2021-02-12 16:20 | default | 291.1802 | μmol/L | 13.1608 | °C | 999 | hPa | Humid | 28 | 0 | 0 | 22.526 | 113791.1729 | 217230.8096 | 27.3 | 43.4
46228 | 2021-03-17 15:00 | 42.3263 | OXY_CH3 (PSt7-10) | 2021-02-12 16:20 | default | 291.0653 | μmol/L | 13.173 | °C | 999 | hPa | Humid | 28 | 0 | 0 | 22.526 | 113794.5464 | 217230.7679 | 27.3 | 43.4
46238 | 2021-03-17 15:00 | 42.6601 | OXY_CH3 (PSt7-10) | 2021-02-12 16:20 | default | 291.1721 | μmol/L | 13.1669 | °C | 999 | hPa | Humid | 28 | 0 | 0 | 22.524 | 113784.8103 | 217226.657 | 27.3 | 43.4
46248 | 2021-03-17 15:01 | 42.993 | OXY_CH3 (PSt7-10) | 2021-02-12 16:20 | default | 290.9914 | μmol/L | 13.173 | °C | 999 | hPa | Humid | 28 | 0 | 0 | 22.529 | 113784.4478 | 217220.6735 | 27.3 | 43.4
46258 | 2021-03-17 15:01 | 43.3267 | OXY_CH3 (PSt7-10) | 2021-02-12 16:20 | default | 291.09 | μmol/L | 13.173 | °C | 999 | hPa | Humid | 28 | 0 | 0 | 22.525 | 113790.4898 | 217230.0541 | 27.3 | 43.4
46268 | 2021-03-17 15:01 | 43.6598 | OXY_CH3 (PSt7-10) | 2021-02-12 16:20 | default | 291.0653 | μmol/L | 13.173 | °C | 999 | hPa | Humid | 28 | 0 | 0 | 22.526 | 113780.1977 | 217225.6567 | 27.3 | 43.4
46278 | 2021-03-17 15:02 | 43.9934 | OXY_CH3 (PSt7-10) | 2021-02-12 16:20 | default | 291.0079 | μmol/L | 13.1791 | °C | 999 | hPa | Humid | 28 | 0 | 0 | 22.526 | 113780.0352 | 217232.5506 | 27.3 | 43.4
46288 | 2021-03-17 15:02 | 44.326 | OXY_CH3 (PSt7-10) | 2021-02-12 16:20 | default | 291.1639 | μmol/L | 13.173 | °C | 999 | hPa | Humid | 28 | 0 | 0 | 22.522 | 113787.5312 | 217238.2121 | 27.3 | 43.4
46298 | 2021-03-17 15:02 | 44.6598 | OXY_CH3 (PSt7-10) | 2021-02-12 16:20 | default | 291.0981 | μmol/L | 13.1669 | °C | 999 | hPa | Humid | 28 | 0 | 0 | 22.527 | 113784.9142 | 217225.0765 | 27.3 | 43.4
46308 | 2021-03-17 15:03 | 44.9935 | OXY_CH3 (PSt7-10) | 2021-02-12 16:20 | default | 291.0572 | μmol/L | 13.1791 | °C | 999 | hPa | Humid | 28 | 0 | 0 | 22.524 | 113780.4731 | 217221.5766 | 27.3 | 43.4
46318 | 2021-03-17 15:03 | 45.3262 | OXY_CH3 (PSt7-10) | 2021-02-12 16:20 | default | 290.934 | μmol/L | 13.1791 | °C | 999 | hPa | Humid | 28 | 0 | 0 | 22.529 | 113780.5148 | 217222.0407 | 27.3 | 43.4
46328 | 2021-03-17 15:03 | 45.6599 | OXY_CH3 (PSt7-10) | 2021-02-12 16:20 | default | 290.9997 | μmol/L | 13.1852 | °C | 999 | hPa | Humid | 28 | 0 | 0 | 22.524 | 113776.63 | 217221.0319 | 27.3 | 43.4
46338 | 2021-03-17 15:04 | 45.9928 | OXY_CH3 (PSt7-10) | 2021-02-12 16:20 | default | 291.0325 | μmol/L | 13.1791 | °C | 999 | hPa | Humid | 28 | 0 | 0 | 22.525 | 113780.3648 | 217221.0178 | 27.3 | 43.4
46348 | 2021-03-17 15:04 | 46.3263 | OXY_CH3 (PSt7-10) | 2021-02-12 16:20 | default | 291.0079 | μmol/L | 13.1791 | °C | 999 | hPa | Humid | 28 | 0 | 0 | 22.526 | 113784.1967 | 217222.2968 | 27.3 | 43.4
46358 | 2021-03-17 15:04 | 46.66 | OXY_CH3 (PSt7-10) | 2021-02-12 16:20 | default | 290.934 | μmol/L | 13.1791 | °C | 999 | hPa | Humid | 28 | 0 | 0 | 22.529 | 113782.8761 | 217225.4377 | 27.3 | 43.4
46368 | 2021-03-17 15:05 | 46.993 | OXY_CH3 (PSt7-10) | 2021-02-12 16:20 | default | 291.0407 | μmol/L | 13.173 | °C | 999 | hPa | Humid | 28 | 0 | 0 | 22.527 | 113779.7648 | 217221.0186 | 27.3 | 43.4
46378 | 2021-03-17 15:05 | 47.3261 | OXY_CH3 (PSt7-10) | 2021-02-12 16:20 | default | 290.934 | μmol/L | 13.1791 | °C | 999 | hPa | Humid | 28 | 0 | 0 | 22.529 | 113791.0956 | 217211.6557 | 27.3 | 43.4
46388 | 2021-03-17 15:05 | 47.6596 | OXY_CH3 (PSt7-10) | 2021-02-12 16:20 | default | 290.852 | μmol/L | 13.1852 | °C | 999 | hPa | Humid | 28 | 0 | 0 | 22.53 | 113782.7427 | 217215.5036 | 27.3 | 43.4
46398 | 2021-03-17 15:06 | 47.9935 | OXY_CH3 (PSt7-10) | 2021-02-12 16:20 | default | 290.8028 | μmol/L | 13.1852 | °C | 999 | hPa | Humid | 28 | 0 | 0 | 22.532 | 113786.0789 | 217221.2373 | 27.3 | 43.4
46408 | 2021-03-17 15:06 | 48.3262 | OXY_CH3 (PSt7-10) | 2021-02-12 16:20 | default | 290.8766 | μmol/L | 13.1852 | °C | 999 | hPa | Humid | 28 | 0 | 0 | 22.529 | 113789.352 | 217216.7513 | 27.3 | 43.4
46418 | 2021-03-17 15:06 | 48.6598 | OXY_CH3 (PSt7-10) | 2021-02-12 16:20 | default | 290.8274 | μmol/L | 13.1852 | °C | 999 | hPa | Humid | 28 | 0 | 0 | 22.531 | 113788.5514 | 217205.3294 | 27.3 | 43.4
46428 | 2021-03-17 15:07 | 48.9929 | OXY_CH3 (PSt7-10) | 2021-02-12 16:20 | default | 290.9586 | μmol/L | 13.1791 | °C | 999 | hPa | Humid | 28 | 0 | 0 | 22.528 | 113780.383 | 217209.3624 | 27.3 | 43.4
46438 | 2021-03-17 15:07 | 49.3267 | OXY_CH3 (PSt7-10) | 2021-02-12 16:20 | default | 290.934 | μmol/L | 13.1791 | °C | 999 | hPa | Humid | 28 | 0 | 0 | 22.529 | 113789.9769 | 217215.2017 | 27.3 | 43.4
46448 | 2021-03-17 15:07 | 49.6594 | OXY_CH3 (PSt7-10) | 2021-02-12 16:20 | default | 290.852 | μmol/L | 13.1852 | °C | 999 | hPa | Humid | 28 | 0 | 0 | 22.53 | 113792.4008 | 217218.6075 | 27.3 | 43.4
46458 | 2021-03-17 15:08 | 49.9931 | OXY_CH3 (PSt7-10) | 2021-02-12 16:20 | default | 290.8274 | μmol/L | 13.1852 | °C | 999 | hPa | Humid | 28 | 0 | 0 | 22.531 | 113789.1802 | 217219.1627 | 27.3 | 43.4
46468 | 2021-03-17 15:08 | 50.3262 | OXY_CH3 (PSt7-10) | 2021-02-12 16:20 | default | 290.8848 | μmol/L | 13.1791 | °C | 999 | hPa | Humid | 28 | 0 | 0 | 22.531 | 113791.4228 | 217216.6513 | 27.3 | 43.4
46478 | 2021-03-17 15:08 | 50.6599 | OXY_CH3 (PSt7-10) | 2021-02-12 16:20 | default | 290.7782 | μmol/L | 13.1852 | °C | 999 | hPa | Humid | 28 | 0 | 0 | 22.533 | 113799.596 | 217220.478 | 27.3 | 43.4
46488 | 2021-03-17 15:09 | 50.9934 | OXY_CH3 (PSt7-10) | 2021-02-12 16:20 | default | 290.6716 | μmol/L | 13.1913 | °C | 999 | hPa | Humid | 28 | 0 | 0 | 22.535 | 113787.8151 | 217215.462 | 27.3 | 43.4
46498 | 2021-03-17 15:09 | 51.3264 | OXY_CH3 (PSt7-10) | 2021-02-12 16:20 | default | 290.8274 | μmol/L | 13.1852 | °C | 999 | hPa | Humid | 28 | 0 | 0 | 22.531 | 113795.5953 | 217209.4656 | 27.3 | 43.4
46508 | 2021-03-17 15:09 | 51.6599 | OXY_CH3 (PSt7-10) | 2021-02-12 16:20 | default | 290.8028 | μmol/L | 13.1852 | °C | 999 | hPa | Humid | 28 | 0 | 0 | 22.532 | 113797.807 | 217211.0446 | 27.3 | 43.4
46518 | 2021-03-17 15:10 | 51.9927 | OXY_CH3 (PSt7-10) | 2021-02-12 16:20 | default | 290.688 | μmol/L | 13.1974 | °C | 999 | hPa | Humid | 28 | 0 | 0 | 22.532 | 113791.0424 | 217203.8748 | 27.3 | 43.4
46528 | 2021-03-17 15:10 | 52.3267 | OXY_CH3 (PSt7-10) | 2021-02-12 16:20 | default | 290.7782 | μmol/L | 13.1852 | °C | 999 | hPa | Humid | 28 | 0 | 0 | 22.533 | 113784.2734 | 217200.2269 | 27.3 | 43.4
46538 | 2021-03-17 15:10 | 52.6596 | OXY_CH3 (PSt7-10) | 2021-02-12 16:20 | default | 290.6634 | μmol/L | 13.1974 | °C | 999 | hPa | Humid | 28 | 0 | 0 | 22.533 | 113796.4788 | 217209.8134 | 27.3 | 43.4
46548 | 2021-03-17 15:11 | 52.9931 | OXY_CH3 (PSt7-10) | 2021-02-12 16:20 | default | 290.77 | μmol/L | 13.1913 | °C | 999 | hPa | Humid | 28 | 0 | 0 | 22.531 | 113790.4933 | 217205.7194 | 27.3 | 43.4
46558 | 2021-03-17 15:11 | 53.3268 | OXY_CH3 (PSt7-10) | 2021-02-12 16:20 | default | 290.7782 | μmol/L | 13.1852 | °C | 999 | hPa | Humid | 28 | 0 | 0 | 22.533 | 113798.8254 | 217205.0276 | 27.3 | 43.4
46568 | 2021-03-17 15:11 | 53.6598 | OXY_CH3 (PSt7-10) | 2021-02-12 16:20 | default | 290.6388 | μmol/L | 13.1974 | °C | 999 | hPa | Humid | 28 | 0 | 0 | 22.534 | 113800.8079 | 217206.9388 | 27.3 | 43.4
46578 | 2021-03-17 15:12 | 53.9927 | OXY_CH3 (PSt7-10) | 2021-02-12 16:20 | default | 290.6962 | μmol/L | 13.1913 | °C | 999 | hPa | Humid | 28 | 0 | 0 | 22.534 | 113801.3899 | 217204.0849 | 27.3 | 43.4
46588 | 2021-03-17 15:12 | 54.3265 | OXY_CH3 (PSt7-10) | 2021-02-12 16:20 | default | 290.77 | μmol/L | 13.1913 | °C | 999 | hPa | Humid | 28 | 0 | 0 | 22.531 | 113809.279 | 217199.7261 | 27.3 | 43.4
46598 | 2021-03-17 15:12 | 54.6594 | OXY_CH3 (PSt7-10) | 2021-02-12 16:20 | default | 290.6716 | μmol/L | 13.1913 | °C | 999 | hPa | Humid | 28 | 0 | 0 | 22.535 | 113798.955 | 217212.2522 | 27.3 | 43.4
46608 | 2021-03-17 15:13 | 54.993 | OXY_CH3 (PSt7-10) | 2021-02-12 16:20 | default | 290.6388 | μmol/L | 13.1974 | °C | 999 | hPa | Humid | 28 | 0 | 0 | 22.534 | 113805.7987 | 217195.6069 | 27.3 | 43.4
46618 | 2021-03-17 15:13 | 55.3261 | OXY_CH3 (PSt7-10) | 2021-02-12 16:20 | default | 290.4913 | μmol/L | 13.1974 | °C | 999 | hPa | Humid | 28 | 0 | 0 | 22.54 | 113805.5785 | 217205.887 | 27.3 | 43.4
46628 | 2021-03-17 15:13 | 55.6599 | OXY_CH3 (PSt7-10) | 2021-02-12 16:20 | default | 290.647 | μmol/L | 13.1913 | °C | 999 | hPa | Humid | 28 | 0 | 0 | 22.536 | 113811.749 | 217196.0063 | 27.3 | 43.4
46638 | 2021-03-17 15:14 | 55.9931 | OXY_CH3 (PSt7-10) | 2021-02-12 16:20 | default | 290.5978 | μmol/L | 13.1913 | °C | 999 | hPa | Humid | 28 | 0 | 0 | 22.538 | 113809.2667 | 217190.1864 | 27.3 | 43.4
46648 | 2021-03-17 15:14 | 56.326 | OXY_CH3 (PSt7-10) | 2021-02-12 16:20 | default | 290.4995 | μmol/L | 13.1913 | °C | 999 | hPa | Humid | 28 | 0 | 0 | 22.542 | 113820.8361 | 217198.5879 | 27.3 | 43.4
46658 | 2021-03-17 15:14 | 56.6599 | OXY_CH3 (PSt7-10) | 2021-02-12 16:20 | default | 290.3849 | μmol/L | 13.2035 | °C | 999 | hPa | Humid | 28 | 0 | 0 | 22.542 | 113820.556 | 217194.3222 | 27.3 | 43.4
46668 | 2021-03-17 15:15 | 56.9934 | OXY_CH3 (PSt7-10) | 2021-02-12 16:20 | default | 290.5159 | μmol/L | 13.1974 | °C | 999 | hPa | Humid | 28 | 0 | 0 | 22.539 | 113821.4885 | 217197.4756 | 27.3 | 43.4
46678 | 2021-03-17 15:15 | 57.3263 | OXY_CH3 (PSt7-10) | 2021-02-12 16:20 | default | 290.4667 | μmol/L | 13.1974 | °C | 999 | hPa | Humid | 28 | 0 | 0 | 22.541 | 113821.2374 | 217192.9519 | 27.3 | 43.4
46688 | 2021-03-17 15:15 | 57.66 | OXY_CH3 (PSt7-10) | 2021-02-12 16:20 | default | 290.4013 | μmol/L | 13.2096 | °C | 999 | hPa | Humid | 28 | 0 | 0 | 22.539 | 113817.7513 | 217190.328 | 27.3 | 43.4
46698 | 2021-03-17 15:16 | 57.993 | OXY_CH3 (PSt7-10) | 2021-02-12 16:20 | default | 290.4913 | μmol/L | 13.1974 | °C | 999 | hPa | Humid | 28 | 0 | 0 | 22.54 | 113813.3199 | 217195.7121 | 27.3 | 43.4
46708 | 2021-03-17 15:16 | 58.3267 | OXY_CH3 (PSt7-10) | 2021-02-12 16:20 | default | 290.4913 | μmol/L | 13.1974 | °C | 999 | hPa | Humid | 28 | 0 | 0 | 22.54 | 113824.4556 | 217186.5061 | 27.3 | 43.4
46718 | 2021-03-17 15:16 | 58.6594 | OXY_CH3 (PSt7-10) | 2021-02-12 16:20 | default | 290.3849 | μmol/L | 13.2035 | °C | 999 | hPa | Humid | 28 | 0 | 0 | 22.542 | 113813.3613 | 217191.1414 | 27.3 | 43.4
46728 | 2021-03-17 15:17 | 58.9931 | OXY_CH3 (PSt7-10) | 2021-02-12 16:20 | default | 290.4586 | μmol/L | 13.2035 | °C | 999 | hPa | Humid | 28 | 0 | 0 | 22.539 | 113812.1775 | 217184.6985 | 27.3 | 43.4
46738 | 2021-03-17 15:17 | 59.3266 | OXY_CH3 (PSt7-10) | 2021-02-12 16:20 | default | 290.5159 | μmol/L | 13.1974 | °C | 999 | hPa | Humid | 28 | 0 | 0 | 22.539 | 113818.3625 | 217186.3801 | 27.3 | 43.4
46748 | 2021-03-17 15:17 | 59.6594 | OXY_CH3 (PSt7-10) | 2021-02-12 16:20 | default | 290.434 | μmol/L | 13.2035 | °C | 999 | hPa | Humid | 28 | 0 | 0 | 22.54 | 113810.5014 | 217177.0306 | 27.3 | 43.4
46758 | 2021-03-17 15:18 | 59.9932 | OXY_CH3 (PSt7-10) | 2021-02-12 16:20 | default | 290.3767 | μmol/L | 13.2096 | °C | 999 | hPa | Humid | 28 | 0 | 0 | 22.54 | 113814.9006 | 217176.0907 | 27.3 | 43.4
46768 | 2021-03-17 15:18 | 60.3261 | OXY_CH3 (PSt7-10) | 2021-02-12 16:20 | default | 290.4586 | μmol/L | 13.2035 | °C | 999 | hPa | Humid | 28 | 0 | 0 | 22.539 | 113824.0178 | 217176.4782 | 27.3 | 43.4
46778 | 2021-03-17 15:18 | 60.6597 | OXY_CH3 (PSt7-10) | 2021-02-12 16:20 | default | 290.4667 | μmol/L | 13.1974 | °C | 999 | hPa | Humid | 28 | 0 | 0 | 22.541 | 113817.3226 | 217184.146 | 27.3 | 43.4
46788 | 2021-03-17 15:19 | 60.9932 | OXY_CH3 (PSt7-10) | 2021-02-12 16:20 | default | 290.3849 | μmol/L | 13.2035 | °C | 999 | hPa | Humid | 28 | 0 | 0 | 22.542 | 113818.4433 | 217173.4869 | 27.3 | 43.4
46798 | 2021-03-17 15:19 | 61.3262 | OXY_CH3 (PSt7-10) | 2021-02-12 16:20 | default | 290.4832 | μmol/L | 13.2035 | °C | 999 | hPa | Humid | 28 | 0 | 0 | 22.538 | 113814.8129 | 217177.9353 | 27.3 | 43.4
46808 | 2021-03-17 15:19 | 61.6602 | OXY_CH3 (PSt7-10) | 2021-02-12 16:20 | default | 290.434 | μmol/L | 13.2035 | °C | 999 | hPa | Humid | 28 | 0 | 0 | 22.54 | 113812.4303 | 217172.7365 | 27.3 | 43.4
46818 | 2021-03-17 15:20 | 61.9932 | OXY_CH3 (PSt7-10) | 2021-02-12 16:20 | default | 290.434 | μmol/L | 13.2035 | °C | 999 | hPa | Humid | 28 | 0 | 0 | 22.54 | 113812.9577 | 217179.8158 | 27.3 | 43.4
46828 | 2021-03-17 15:20 | 62.326 | OXY_CH3 (PSt7-10) | 2021-02-12 16:20 | default | 290.475 | μmol/L | 13.2096 | °C | 999 | hPa | Humid | 28 | 0 | 0 | 22.536 | 113800.4061 | 217174.1689 | 27.3 | 43.4
46838 | 2021-03-17 15:20 | 62.6597 | OXY_CH3 (PSt7-10) | 2021-02-12 16:20 | default | 290.2703 | μmol/L | 13.2157 | °C | 999 | hPa | Humid | 28 | 0 | 0 | 22.542 | 113805.7142 | 217186.9015 | 27.3 | 43.4
46848 | 2021-03-17 15:21 | 62.9929 | OXY_CH3 (PSt7-10) | 2021-02-12 16:20 | default | 290.4013 | μmol/L | 13.2096 | °C | 999 | hPa | Humid | 28 | 0 | 0 | 22.539 | 113809.1521 | 217187.8257 | 27.3 | 43.4
46858 | 2021-03-17 15:21 | 63.3268 | OXY_CH3 (PSt7-10) | 2021-02-12 16:20 | default | 290.4667 | μmol/L | 13.1974 | °C | 999 | hPa | Humid | 28 | 0 | 0 | 22.541 | 113803.6462 | 217180.5424 | 27.3 | 43.4
46868 | 2021-03-17 15:21 | 63.6596 | OXY_CH3 (PSt7-10) | 2021-02-12 16:20 | default | 290.3849 | μmol/L | 13.2035 | °C | 999 | hPa | Humid | 28 | 0 | 0 | 22.542 | 113811.0296 | 217180.7618 | 27.3 | 43.4
46878 | 2021-03-17 15:22 | 63.9931 | OXY_CH3 (PSt7-10) | 2021-02-12 16:20 | default | 290.4094 | μmol/L | 13.2035 | °C | 999 | hPa | Humid | 28 | 0 | 0 | 22.541 | 113806.7489 | 217163.469 | 27.3 | 43.4
46888 | 2021-03-17 15:22 | 64.3268 | OXY_CH3 (PSt7-10) | 2021-02-12 16:20 | default | 290.2703 | μmol/L | 13.2157 | °C | 999 | hPa | Humid | 28 | 0 | 0 | 22.542 | 113805.9767 | 217175.1786 | 27.3 | 43.4
46898 | 2021-03-17 15:22 | 64.6597 | OXY_CH3 (PSt7-10) | 2021-02-12 16:20 | default | 290.303 | μmol/L | 13.2096 | °C | 999 | hPa | Humid | 28 | 0 | 0 | 22.543 | 113818.9147 | 217172.5635 | 27.3 | 43.4
46908 | 2021-03-17 15:23 | 64.9933 | OXY_CH3 (PSt7-10) | 2021-02-12 16:20 | default | 290.2294 | μmol/L | 13.2096 | °C | 999 | hPa | Humid | 28 | 0 | 0 | 22.546 | 113810.4658 | 217180.1701 | 27.3 | 43.4
46918 | 2021-03-17 15:23 | 65.3266 | OXY_CH3 (PSt7-10) | 2021-02-12 16:20 | default | 290.3849 | μmol/L | 13.2035 | °C | 999 | hPa | Humid | 28 | 0 | 0 | 22.542 | 113811.0954 | 217167.3964 | 27.3 | 43.4
46928 | 2021-03-17 15:23 | 65.6594 | OXY_CH3 (PSt7-10) | 2021-02-12 16:20 | default | 290.3276 | μmol/L | 13.2096 | °C | 999 | hPa | Humid | 28 | 0 | 0 | 22.542 | 113810.7095 | 217169.1129 | 27.3 | 43.4
46938 | 2021-03-17 15:24 | 65.993 | OXY_CH3 (PSt7-10) | 2021-02-12 16:20 | default | 290.1967 | μmol/L | 13.2157 | °C | 999 | hPa | Humid | 28 | 0 | 0 | 22.545 | 113814.1716 | 217178.1102 | 27.3 | 43.4
46948 | 2021-03-17 15:24 | 66.3267 | OXY_CH3 (PSt7-10) | 2021-02-12 16:20 | default | 290.2294 | μmol/L | 13.2096 | °C | 999 | hPa | Humid | 28 | 0 | 0 | 22.546 | 113815.5449 | 217176.4495 | 27.3 | 43.4
46958 | 2021-03-17 15:24 | 66.6597 | OXY_CH3 (PSt7-10) | 2021-02-12 16:20 | default | 290.1721 | μmol/L | 13.2157 | °C | 999 | hPa | Humid | 28 | 0 | 0 | 22.546 | 113822.2147 | 217171.8536 | 27.3 | 43.4
46968 | 2021-03-17 15:25 | 66.9933 | OXY_CH3 (PSt7-10) | 2021-02-12 16:20 | default | 290.2294 | μmol/L | 13.2096 | °C | 999 | hPa | Humid | 28 | 0 | 0 | 22.546 | 113831.8461 | 217183.6877 | 27.3 | 43.4
46978 | 2021-03-17 15:25 | 67.3262 | OXY_CH3 (PSt7-10) | 2021-02-12 16:20 | default | 290.1476 | μmol/L | 13.2157 | °C | 999 | hPa | Humid | 28 | 0 | 0 | 22.547 | 113836.5925 | 217170.8375 | 27.3 | 43.4
46988 | 2021-03-17 15:25 | 67.66 | OXY_CH3 (PSt7-10) | 2021-02-12 16:20 | default | 290.0821 | μmol/L | 13.2096 | °C | 999 | hPa | Humid | 28 | 0 | 0 | 22.552 | 113833.6604 | 217176.4831 | 27.3 | 43.4
46998 | 2021-03-17 15:26 | 67.993 | OXY_CH3 (PSt7-10) | 2021-02-12 16:20 | default | 290.123 | μmol/L | 13.2157 | °C | 999 | hPa | Humid | 28 | 0 | 0 | 22.548 | 113834.0421 | 217169.0499 | 27.3 | 43.4
47008 | 2021-03-17 15:26 | 68.3265 | OXY_CH3 (PSt7-10) | 2021-02-12 16:20 | default | 290.0658 | μmol/L | 13.2218 | °C | 999 | hPa | Humid | 28 | 0 | 0 | 22.548 | 113834.4694 | 217181.1646 | 27.3 | 43.4
47018 | 2021-03-17 15:26 | 68.6595 | OXY_CH3 (PSt7-10) | 2021-02-12 16:20 | default | 290.0332 | μmol/L | 13.2279 | °C | 999 | hPa | Humid | 28 | 0 | 0 | 22.547 | 113829.6769 | 217167.3881 | 27.3 | 43.4
47028 | 2021-03-17 15:27 | 68.9932 | OXY_CH3 (PSt7-10) | 2021-02-12 16:20 | default | 290.0739 | μmol/L | 13.2157 | °C | 999 | hPa | Humid | 28 | 0 | 0 | 22.55 | 113835.2022 | 217181.2602 | 27.3 | 43.4
47038 | 2021-03-17 15:27 | 69.326 | OXY_CH3 (PSt7-10) | 2021-02-12 16:20 | default | 290.0985 | μmol/L | 13.2157 | °C | 999 | hPa | Humid | 28 | 0 | 0 | 22.549 | 113846.6037 | 217190.9825 | 27.3 | 43.4
47048 | 2021-03-17 15:27 | 69.6599 | OXY_CH3 (PSt7-10) | 2021-02-12 16:20 | default | 290.0904 | μmol/L | 13.2218 | °C | 999 | hPa | Humid | 28 | 0 | 0 | 22.547 | 113842.07 | 217174.2436 | 27.3 | 43.4
47058 | 2021-03-17 15:28 | 69.9927 | OXY_CH3 (PSt7-10) | 2021-02-12 16:20 | default | 290.1967 | μmol/L | 13.2157 | °C | 999 | hPa | Humid | 28 | 0 | 0 | 22.545 | 113830.5382 | 217180.5736 | 27.3 | 43.4
47068 | 2021-03-17 15:28 | 70.3264 | OXY_CH3 (PSt7-10) | 2021-02-12 16:20 | default | 290.164 | μmol/L | 13.2218 | °C | 999 | hPa | Humid | 28 | 0 | 0 | 22.544 | 113833.4985 | 217185.6188 | 27.3 | 43.4
47078 | 2021-03-17 15:28 | 70.6602 | OXY_CH3 (PSt7-10) | 2021-02-12 16:20 | default | 290.1721 | μmol/L | 13.2157 | °C | 999 | hPa | Humid | 28 | 0 | 0 | 22.546 | 113832.2913 | 217180.3791 | 27.3 | 43.4
47088 | 2021-03-17 15:29 | 70.9932 | OXY_CH3 (PSt7-10) | 2021-02-12 16:20 | default | 290.0658 | μmol/L | 13.2218 | °C | 999 | hPa | Humid | 28 | 0 | 0 | 22.548 | 113829.0188 | 217173.1325 | 27.3 | 43.4
47098 | 2021-03-17 15:29 | 71.3267 | OXY_CH3 (PSt7-10) | 2021-02-12 16:20 | default | 290.0658 | μmol/L | 13.2218 | °C | 999 | hPa | Humid | 28 | 0 | 0 | 22.548 | 113832.464 | 217171.3316 | 27.3 | 43.4
47108 | 2021-03-17 15:29 | 71.6594 | OXY_CH3 (PSt7-10) | 2021-02-12 16:20 | default | 290.0413 | μmol/L | 13.2218 | °C | 999 | hPa | Humid | 28 | 0 | 0 | 22.549 | 113832.9758 | 217167.9013 | 27.3 | 43.4
47118 | 2021-03-17 15:30 | 71.9931 | OXY_CH3 (PSt7-10) | 2021-02-12 16:20 | default | 290.0332 | μmol/L | 13.2279 | °C | 999 | hPa | Humid | 28 | 0 | 0 | 22.547 | 113832.8922 | 217182.7718 | 27.3 | 43.4
47128 | 2021-03-17 15:30 | 72.3267 | OXY_CH3 (PSt7-10) | 2021-02-12 16:20 | default | 290.0985 | μmol/L | 13.2157 | °C | 999 | hPa | Humid | 28 | 0 | 0 | 22.549 | 113825.8877 | 217174.0362 | 27.3 | 43.4
47138 | 2021-03-17 15:30 | 72.6595 | OXY_CH3 (PSt7-10) | 2021-02-12 16:20 | default | 290.1149 | μmol/L | 13.2218 | °C | 999 | hPa | Humid | 28 | 0 | 0 | 22.546 | 113815.4453 | 217162.9606 | 27.3 | 43.4
47148 | 2021-03-17 15:31 | 72.9934 | OXY_CH3 (PSt7-10) | 2021-02-12 16:20 | default | 290.0332 | μmol/L | 13.2279 | °C | 999 | hPa | Humid | 28 | 0 | 0 | 22.547 | 113823.2544 | 217174.8113 | 27.3 | 43.4
47158 | 2021-03-17 15:31 | 73.3262 | OXY_CH3 (PSt7-10) | 2021-02-12 16:20 | default | 290.0577 | μmol/L | 13.2279 | °C | 999 | hPa | Humid | 28 | 0 | 0 | 22.546 | 113818.9204 | 217172.8436 | 27.3 | 43.4
47168 | 2021-03-17 15:31 | 73.6598 | OXY_CH3 (PSt7-10) | 2021-02-12 16:20 | default | 290.1313 | μmol/L | 13.2279 | °C | 999 | hPa | Humid | 28 | 0 | 0 | 22.543 | 113824.6205 | 217174.3477 | 27.3 | 43.4
47178 | 2021-03-17 15:32 | 73.9934 | OXY_CH3 (PSt7-10) | 2021-02-12 16:20 | default | 290.0904 | μmol/L | 13.2218 | °C | 999 | hPa | Humid | 28 | 0 | 0 | 22.547 | 113832.7533 | 217172.086 | 27.3 | 43.4
47188 | 2021-03-17 15:32 | 74.3263 | OXY_CH3 (PSt7-10) | 2021-02-12 16:20 | default | 290.2131 | μmol/L | 13.2218 | °C | 999 | hPa | Humid | 28 | 0 | 0 | 22.542 | 113827.9346 | 217172.1183 | 27.3 | 43.4
47198 | 2021-03-17 15:32 | 74.6599 | OXY_CH3 (PSt7-10) | 2021-02-12 16:20 | default | 290.0086 | μmol/L | 13.2279 | °C | 999 | hPa | Humid | 28 | 0 | 0 | 22.548 | 113826.9124 | 217155.1676 | 27.3 | 43.4
47208 | 2021-03-17 15:33 | 74.9928 | OXY_CH3 (PSt7-10) | 2021-02-12 16:20 | default | 290.0167 | μmol/L | 13.2218 | °C | 999 | hPa | Humid | 28 | 0 | 0 | 22.55 | 113825.7823 | 217173.7851 | 27.3 | 43.4
47218 | 2021-03-17 15:33 | 75.3268 | OXY_CH3 (PSt7-10) | 2021-02-12 16:20 | default | 290.0086 | μmol/L | 13.2279 | °C | 999 | hPa | Humid | 28 | 0 | 0 | 22.548 | 113817.3974 | 217169.1557 | 27.3 | 43.4
47228 | 2021-03-17 15:33 | 75.6597 | OXY_CH3 (PSt7-10) | 2021-02-12 16:20 | default | 289.9841 | μmol/L | 13.2279 | °C | 999 | hPa | Humid | 28 | 0 | 0 | 22.549 | 113833.9339 | 217169.2901 | 27.3 | 43.4
47238 | 2021-03-17 15:34 | 75.9932 | OXY_CH3 (PSt7-10) | 2021-02-12 16:20 | default | 289.9514 | μmol/L | 13.234 | °C | 999 | hPa | Humid | 28 | 0 | 0 | 22.548 | 113836.6417 | 217161.7321 | 27.3 | 43.4
47248 | 2021-03-17 15:34 | 76.3263 | OXY_CH3 (PSt7-10) | 2021-02-12 16:20 | default | 290.0167 | μmol/L | 13.2218 | °C | 999 | hPa | Humid | 28 | 0 | 0 | 22.55 | 113829.8687 | 217178.1033 | 27.3 | 43.4
47258 | 2021-03-17 15:34 | 76.6599 | OXY_CH3 (PSt7-10) | 2021-02-12 16:20 | default | 289.9105 | μmol/L | 13.2279 | °C | 999 | hPa | Humid | 28 | 0 | 0 | 22.552 | 113824.6959 | 217183.4468 | 27.3 | 43.4
47268 | 2021-03-17 15:35 | 76.9928 | OXY_CH3 (PSt7-10) | 2021-02-12 16:20 | default | 290.1149 | μmol/L | 13.2218 | °C | 999 | hPa | Humid | 28 | 0 | 0 | 22.546 | 113831.8641 | 217167.5711 | 27.3 | 43.4