## Devices
Name | Type | Serial | FW-Version | Channels
SABD0002000012 | OXY-10 ST | SABD0002000012 | AAV2.0.0.13 | 10

## Sensors
Name | Analyte | Sensor ID | Sensor Type | Batch ID | Lot Nr | Created on
OXY_CH7 | O2 | 137830555 | PSt7-10 | 000000-000 | 0000-00 | 2021-02-16 12:13

## Oxygen Calibrations
Sensor | Calibration Date | Cal0 [°] | T0 | T0 Unit | Cal2nd [°] | T2nd | T2nd Unit | pATM | pATM Unit | O2Cal2nd | O2Cal2nd Unit | Environment | f1 | m | dKSV1 | dKSV2 | dPhi1 | dPhi2 | Is PreSens Calibration
OXY_CH7 (PSt7-10) | 2021-02-16 12:13 | 55.7 | 20 | °C | 22.21 | 20 | °C | 971 | hPa | 100 | %a.s. | Humid | 0.826 | 11.08 | 0.000401 | 0 | -0.01532 | -0.00012 | FALSE

## Annotations
Date | Delta T [min] | Device | Channel | User | Annotation

## Info
Software Version | 2.1.0.443
Exported at | 2021-03-22 16:44

## SABD0002000012, Ch 1
Id | Date | Delta T [min] | Sensor | Calibration | User | Oxygen | Oxygen Unit | Temperature | Temperature Unit | Pressure | Pressure Unit | Mode | Salinity [pmil] | User Signal Intensity | Error | Phase [°] | Amplitude [µV] | Reference Amplitude [µV] | Signal LED Current | Reference LED Current | Battery [V]
53456 | 2021-03-22 15:31 | 0 | OXY_CH7 (PSt7-10) | 2021-02-16 12:13 | default | 219.7103 | μmol/L | 19.5709 | °C | 1005 | hPa | Humid | 28 | 1 | 0 | 22.939 | 163350.0893 | 298725.2076 | 59.9307 | 49.4
53466 | 2021-03-22 15:31 | 0.32597 | OXY_CH7 (PSt7-10) | 2021-02-16 12:13 | default | 219.6728 | μmol/L | 19.5709 | °C | 1005 | hPa | Humid | 28 | 1 | 0 | 22.941 | 163386.7685 | 298732.7893 | 59.9307 | 49.4
53476 | 2021-03-22 15:31 | 0.65912 | OXY_CH7 (PSt7-10) | 2021-02-16 12:13 | default | 219.5017 | μmol/L | 19.577 | °C | 1005 | hPa | Humid | 28 | 1 | 0 | 22.948 | 163415.2109 | 298727.9025 | 59.9307 | 49.4
53486 | 2021-03-22 15:32 | 0.99215 | OXY_CH7 (PSt7-10) | 2021-02-16 12:13 | default | 219.3893 | μmol/L | 19.577 | °C | 1005 | hPa | Humid | 28 | 1 | 0 | 22.954 | 163461.3491 | 298720.2038 | 59.9307 | 49.4
53496 | 2021-03-22 15:32 | 1.326 | OXY_CH7 (PSt7-10) | 2021-02-16 12:13 | default | 219.3566 | μmol/L | 19.5647 | °C | 1005 | hPa | Humid | 28 | 1 | 0 | 22.96 | 163497.0214 | 298711.5486 | 59.9307 | 49.4
53506 | 2021-03-22 15:32 | 1.6595 | OXY_CH7 (PSt7-10) | 2021-02-16 12:13 | default | 219.3402 | μmol/L | 19.5585 | °C | 1005 | hPa | Humid | 28 | 1 | 0 | 22.963 | 163518.1479 | 298704.3359 | 59.9307 | 49.4
53516 | 2021-03-22 15:33 | 1.9926 | OXY_CH7 (PSt7-10) | 2021-02-16 12:13 | default | 219.4061 | μmol/L | 19.5462 | °C | 1006 | hPa | Humid | 28 | 1 | 0 | 22.964 | 163545.5711 | 298700.8578 | 59.9307 | 49.4
53526 | 2021-03-22 15:33 | 2.3256 | OXY_CH7 (PSt7-10) | 2021-02-16 12:13 | default | 219.3893 | μmol/L | 19.5277 | °C | 1005 | hPa | Humid | 28 | 1 | 0 | 22.971 | 163585.0128 | 298680.8765 | 59.9307 | 49.4
53536 | 2021-03-22 15:33 | 2.6596 | OXY_CH7 (PSt7-10) | 2021-02-16 12:13 | default | 219.1975 | μmol/L | 19.54 | °C | 1005 | hPa | Humid | 28 | 1 | 0 | 22.977 | 163618.5927 | 298689.5655 | 59.9307 | 49.4
53546 | 2021-03-22 15:34 | 2.9925 | OXY_CH7 (PSt7-10) | 2021-02-16 12:13 | default | 219.0432 | μmol/L | 19.5524 | °C | 1005 | hPa | Humid | 28 | 1 | 0 | 22.981 | 163649.9131 | 298690.2638 | 59.9307 | 49.4
53556 | 2021-03-22 15:34 | 3.3256 | OXY_CH7 (PSt7-10) | 2021-02-16 12:13 | default | 219.0269 | μmol/L | 19.5462 | °C | 1005 | hPa | Humid | 28 | 1 | 0 | 22.984 | 163680.7644 | 298688.8805 | 59.9307 | 49.4
53566 | 2021-03-22 15:34 | 3.6591 | OXY_CH7 (PSt7-10) | 2021-02-16 12:13 | default | 218.9895 | μmol/L | 19.5462 | °C | 1005 | hPa | Humid | 28 | 1 | 0 | 22.986 | 163700.2359 | 298691.4831 | 59.9307 | 49.4
53576 | 2021-03-22 15:35 | 3.9928 | OXY_CH7 (PSt7-10) | 2021-02-16 12:13 | default | 218.7795 | μmol/L | 19.5585 | °C | 1005 | hPa | Humid | 28 | 1 | 0 | 22.993 | 163747.154 | 298688.7289 | 59.9307 | 49.4
53586 | 2021-03-22 15:35 | 4.3258 | OXY_CH7 (PSt7-10) | 2021-02-16 12:13 | default | 218.5906 | μmol/L | 19.5647 | °C | 1005 | hPa | Humid | 28 | 1 | 0 | 23.001 | 163797.5296 | 298688.6826 | 59.9307 | 49.4
53596 | 2021-03-22 15:35 | 4.6589 | OXY_CH7 (PSt7-10) | 2021-02-16 12:13 | default | 218.4205 | μmol/L | 19.5709 | °C | 1005 | hPa | Humid | 28 | 1 | 0 | 23.008 | 163847.5181 | 298691.7526 | 59.9307 | 49.4
53606 | 2021-03-22 15:36 | 4.9922 | OXY_CH7 (PSt7-10) | 2021-02-16 12:13 | default | 218.1878 | μmol/L | 19.5956 | °C | 1005 | hPa | Humid | 28 | 1 | 0 | 23.012 | 163884.9323 | 298702.5237 | 59.9307 | 49.4
53616 | 2021-03-22 15:36 | 5.3263 | OXY_CH7 (PSt7-10) | 2021-02-16 12:13 | default | 218.0367 | μmol/L | 19.6017 | °C | 1005 | hPa | Humid | 28 | 1 | 0 | 23.018 | 163922.1656 | 298670.9113 | 59.9307 | 49.4
53626 | 2021-03-22 15:36 | 5.6591 | OXY_CH7 (PSt7-10) | 2021-02-16 12:13 | default | 218.0018 | μmol/L | 19.5956 | °C | 1005 | hPa | Humid | 28 | 1 | 0 | 23.022 | 163977.0543 | 298683.7091 | 59.9307 | 49.4
53636 | 2021-03-22 15:37 | 5.9929 | OXY_CH7 (PSt7-10) | 2021-02-16 12:13 | default | 217.837 | μmol/L | 19.5894 | °C | 1005 | hPa | Humid | 28 | 1 | 0 | 23.033 | 164009.154 | 298691.3648 | 59.9307 | 49.4
53646 | 2021-03-22 15:37 | 6.3257 | OXY_CH7 (PSt7-10) | 2021-02-16 12:13 | default | 218.3115 | μmol/L | 19.5153 | °C | 1005 | hPa | Humid | 28 | 1 | 0 | 23.033 | 164042.174 | 298674.8861 | 59.9307 | 49.4
53656 | 2021-03-22 15:37 | 6.6594 | OXY_CH7 (PSt7-10) | 2021-02-16 12:13 | default | 218.0183 | μmol/L | 19.5524 | °C | 1005 | hPa | Humid | 28 | 1 | 0 | 23.036 | 164063.6116 | 298678.4125 | 59.9307 | 49.4
53666 | 2021-03-22 15:38 | 6.9924 | OXY_CH7 (PSt7-10) | 2021-02-16 12:13 | default | 217.9069 | μmol/L | 19.5524 | °C | 1005 | hPa | Humid | 28 | 1 | 0 | 23.042 | 164099.6929 | 298682.0212 | 59.9307 | 49.4
53676 | 2021-03-22 15:38 | 7.3259 | OXY_CH7 (PSt7-10) | 2021-02-16 12:13 | default | 217.7722 | μmol/L | 19.5647 | °C | 1005 | hPa | Humid | 28 | 1 | 0 | 23.045 | 164133.0376 | 298695.2665 | 59.9307 | 49.4
53686 | 2021-03-22 15:38 | 7.6591 | OXY_CH7 (PSt7-10) | 2021-02-16 12:13 | default | 217.6609 | μmol/L | 19.5647 | °C | 1005 | hPa | Humid | 28 | 1 | 0 | 23.051 | 164179.2621 | 298671.4006 | 59.9307 | 49.4
53696 | 2021-03-22 15:39 | 7.9923 | OXY_CH7 (PSt7-10) | 2021-02-16 12:13 | default | 217.9793 | μmol/L | 19.5092 | °C | 1005 | hPa | Humid | 28 | 1 | 0 | 23.053 | 164209.2867 | 298668.3726 | 59.9307 | 49.4
53706 | 2021-03-22 15:39 | 8.3262 | OXY_CH7 (PSt7-10) | 2021-02-16 12:13 | default | 217.9074 | μmol/L | 19.503 | °C | 1005 | hPa | Humid | 28 | 1 | 0 | 23.059 | 164251.939 | 298686.1849 | 59.9307 | 49.4
53716 | 2021-03-22 15:39 | 8.659 | OXY_CH7 (PSt7-10) | 2021-02-16 12:13 | default | 217.8565 | μmol/L | 19.4906 | °C | 1005 | hPa | Humid | 28 | 1 | 0 | 23.066 | 164289.6084 | 298685.8652 | 59.9307 | 49.4
53726 | 2021-03-22 15:40 | 8.9922 | OXY_CH7 (PSt7-10) | 2021-02-16 12:13 | default | 217.5873 | μmol/L | 19.5153 | °C | 1005 | hPa | Humid | 28 | 1 | 0 | 23.072 | 164339.761 | 298668.676 | 59.9307 | 49.4
53736 | 2021-03-22 15:40 | 9.326 | OXY_CH7 (PSt7-10) | 2021-02-16 12:13 | default | 217.576 | μmol/L | 19.4968 | °C | 1005 | hPa | Humid | 28 | 1 | 0 | 23.079 | 164390.2973 | 298669.0582 | 59.9307 | 49.4
53746 | 2021-03-22 15:40 | 9.6595 | OXY_CH7 (PSt7-10) | 2021-02-16 12:13 | default | 217.3232 | μmol/L | 19.5277 | °C | 1005 | hPa | Humid | 28 | 1 | 0 | 23.082 | 164420.9797 | 298661.1143 | 59.9307 | 49.4
53756 | 2021-03-22 15:41 | 9.9928 | OXY_CH7 (PSt7-10) | 2021-02-16 12:13 | default | 217.1382 | μmol/L | 19.5277 | °C | 1005 | hPa | Humid | 28 | 1 | 0 | 23.092 | 164481.4451 | 298671.3648 | 59.9307 | 49.4
53766 | 2021-03-22 15:41 | 10.3255 | OXY_CH7 (PSt7-10) | 2021-02-16 12:13 | default | 216.7865 | μmol/L | 19.577 | °C | 1005 | hPa | Humid | 28 | 1 | 0 | 23.094 | 164509.2048 | 298670.9627 | 59.9307 | 49.4
53776 | 2021-03-22 15:41 | 10.6594 | OXY_CH7 (PSt7-10) | 2021-02-16 12:13 | default | 216.752 | μmol/L | 19.5709 | °C | 1005 | hPa | Humid | 28 | 1 | 0 | 23.098 | 164555.6143 | 298668.8568 | 59.9307 | 49.4
53786 | 2021-03-22 15:42 | 10.9922 | OXY_CH7 (PSt7-10) | 2021-02-16 12:13 | default | 216.667 | μmol/L | 19.5524 | °C | 1005 | hPa | Humid | 28 | 1 | 0 | 23.109 | 164633.7738 | 298699.2534 | 59.9307 | 49.4
53796 | 2021-03-22 15:42 | 11.3257 | OXY_CH7 (PSt7-10) | 2021-02-16 12:13 | default | 216.813 | μmol/L | 19.5092 | °C | 1005 | hPa | Humid | 28 | 1 | 0 | 23.116 | 164670.131 | 298665.0902 | 59.9307 | 49.4
53806 | 2021-03-22 15:42 | 11.659 | OXY_CH7 (PSt7-10) | 2021-02-16 12:13 | default | 217.0614 | μmol/L | 19.4413 | °C | 1005 | hPa | Humid | 28 | 1 | 0 | 23.126 | 164745.3125 | 298669.0028 | 59.9307 | 49.4
53816 | 2021-03-22 15:43 | 11.9921 | OXY_CH7 (PSt7-10) | 2021-02-16 12:13 | default | 216.9642 | μmol/L | 19.4536 | °C | 1005 | hPa | Humid | 28 | 1 | 0 | 23.127 | 164776.888 | 298678.1753 | 59.9307 | 49.4
53826 | 2021-03-22 15:43 | 12.3256 | OXY_CH7 (PSt7-10) | 2021-02-16 12:13 | default | 216.6126 | μmol/L | 19.503 | °C | 1005 | hPa | Humid | 28 | 1 | 0 | 23.129 | 164810.5576 | 298674.403 | 59.9307 | 49.4
53836 | 2021-03-22 15:43 | 12.6594 | OXY_CH7 (PSt7-10) | 2021-02-16 12:13 | default | 216.4652 | μmol/L | 19.503 | °C | 1005 | hPa | Humid | 28 | 1 | 0 | 23.137 | 164837.6613 | 298667.1143 | 59.9307 | 49.4
53846 | 2021-03-22 15:44 | 12.9923 | OXY_CH7 (PSt7-10) | 2021-02-16 12:13 | default | 216.3498 | μmol/L | 19.5153 | °C | 1005 | hPa | Humid | 28 | 1 | 0 | 23.139 | 164865.0247 | 298656.1656 | 59.9307 | 49.4
53856 | 2021-03-22 15:44 | 13.3255 | OXY_CH7 (PSt7-10) | 2021-02-16 12:13 | default | 216.1426 | μmol/L | 19.5277 | °C | 1005 | hPa | Humid | 28 | 1 | 0 | 23.146 | 164895.7905 | 298653.3644 | 59.9307 | 49.4
53866 | 2021-03-22 15:44 | 13.6596 | OXY_CH7 (PSt7-10) | 2021-02-16 12:13 | default | 216.1083 | μmol/L | 19.5215 | °C | 1005 | hPa | Humid | 28 | 1 | 0 | 23.15 | 164944.2653 | 298668.7123 | 59.9307 | 49.4
53876 | 2021-03-22 15:45 | 13.9925 | OXY_CH7 (PSt7-10) | 2021-02-16 12:13 | default | 216.1316 | μmol/L | 19.5092 | °C | 1005 | hPa | Humid | 28 | 1 | 0 | 23.153 | 164974.8715 | 298659.5399 | 59.9307 | 49.4
53886 | 2021-03-22 15:45 | 14.3257 | OXY_CH7 (PSt7-10) | 2021-02-16 12:13 | default | 216.1548 | μmol/L | 19.4968 | °C | 1005 | hPa | Humid | 28 | 1 | 0 | 23.156 | 164988.3946 | 298650.3805 | 59.9307 | 49.4
53896 | 2021-03-22 15:45 | 14.659 | OXY_CH7 (PSt7-10) | 2021-02-16 12:13 | default | 216.1389 | μmol/L | 19.4906 | °C | 1005 | hPa | Humid | 28 | 1 | 0 | 23.159 | 165029.0024 | 298661.1694 | 59.9307 | 49.4
53906 | 2021-03-22 15:46 | 14.9926 | OXY_CH7 (PSt7-10) | 2021-02-16 12:13 | default | 215.8927 | μmol/L | 19.5092 | °C | 1005 | hPa | Humid | 28 | 1 | 0 | 23.166 | 165066.8445 | 298639.4421 | 59.9307 | 49.4
53916 | 2021-03-22 15:46 | 15.3256 | OXY_CH7 (PSt7-10) | 2021-02-16 12:13 | default | 215.7251 | μmol/L | 19.5153 | °C | 1005 | hPa | Humid | 28 | 1 | 0 | 23.173 | 165123.8534 | 298656.7986 | 59.9307 | 49.4
53926 | 2021-03-22 15:46 | 15.6595 | OXY_CH7 (PSt7-10) | 2021-02-16 12:13 | default | 215.7741 | μmol/L | 19.4845 | °C | 1005 | hPa | Humid | 28 | 1 | 0 | 23.181 | 165174.3772 | 298659.1456 | 59.9307 | 49.4
53936 | 2021-03-22 15:47 | 15.9925 | OXY_CH7 (PSt7-10) | 2021-02-16 12:13 | default | 215.9541 | μmol/L | 19.4474 | °C | 1005 | hPa | Humid | 28 | 1 | 0 | 23.184 | 165212.6958 | 298679.0881 | 59.9307 | 49.4
53946 | 2021-03-22 15:47 | 16.3256 | OXY_CH7 (PSt7-10) | 2021-02-16 12:13 | default | 215.7265 | μmol/L | 19.4659 | °C | 1005 | hPa | Humid | 28 | 1 | 0 | 23.19 | 165246.0385 | 298655.0021 | 59.9307 | 49.4
53956 | 2021-03-22 15:47 | 16.6592 | OXY_CH7 (PSt7-10) | 2021-02-16 12:13 | default | 215.5799 | μmol/L | 19.4659 | °C | 1005 | hPa | Humid | 28 | 1 | 0 | 23.198 | 165283.5797 | 298647.7336 | 59.9307 | 49.4
53966 | 2021-03-22 15:48 | 16.9926 | OXY_CH7 (PSt7-10) | 2021-02-16 12:13 | default | 215.4443 | μmol/L | 19.4845 | °C | 1005 | hPa | Humid | 28 | 1 | 0 | 23.199 | 165323.7457 | 298663.605 | 59.9307 | 49.4
53976 | 2021-03-22 15:48 | 17.3257 | OXY_CH7 (PSt7-10) | 2021-02-16 12:13 | default | 215.3735 | μmol/L | 19.4783 | °C | 1005 | hPa | Humid | 28 | 1 | 0 | 23.205 | 165353.7124 | 298660.9182 | 59.9307 | 49.4
53986 | 2021-03-22 15:48 | 17.659 | OXY_CH7 (PSt7-10) | 2021-02-16 12:13 | default | 215.3028 | μmol/L | 19.4721 | °C | 1005 | hPa | Humid | 28 | 1 | 0 | 23.211 | 165398.7828 | 298664.1909 | 59.9307 | 49.4
53996 | 2021-03-22 15:49 | 17.9928 | OXY_CH7 (PSt7-10) | 2021-02-16 12:13 | default | 215.3627 | μmol/L | 19.4598 | °C | 1005 | hPa | Humid | 28 | 1 | 0 | 23.212 | 165431.603 | 298654.6015 | 59.9307 | 49.4
54006 | 2021-03-22 15:49 | 18.3258 | OXY_CH7 (PSt7-10) | 2021-02-16 12:13 | default | 215.4275 | μmol/L | 19.4351 | °C | 1005 | hPa | Humid | 28 | 1 | 0 | 23.217 | 165471.4925 | 298655.5581 | 59.9307 | 49.4
54016 | 2021-03-22 15:49 | 18.659 | OXY_CH7 (PSt7-10) | 2021-02-16 12:13 | default | 215.3386 | μmol/L | 19.4289 | °C | 1005 | hPa | Humid | 28 | 1 | 0 | 23.224 | 165495.4753 | 298663.2985 | 59.9307 | 49.4
54026 | 2021-03-22 15:50 | 18.9921 | OXY_CH7 (PSt7-10) | 2021-02-16 12:13 | default | 215.2446 | μmol/L | 19.4351 | °C | 1005 | hPa | Humid | 28 | 1 | 0 | 23.227 | 165540.7537 | 298684.2337 | 59.9307 | 49.4
54036 | 2021-03-22 15:50 | 19.3257 | OXY_CH7 (PSt7-10) | 2021-02-16 12:13 | default | 215.2288 | μmol/L | 19.4289 | °C | 1005 | hPa | Humid | 28 | 1 | 0 | 23.23 | 165583.785 | 298676.1896 | 59.9307 | 49.4
54046 | 2021-03-22 15:50 | 19.6588 | OXY_CH7 (PSt7-10) | 2021-02-16 12:13 | default | 215.0801 | μmol/L | 19.4351 | °C | 1005 | hPa | Humid | 28 | 1 | 0 | 23.236 | 165625.7994 | 298681.3747 | 59.9307 | 49.4
54056 | 2021-03-22 15:51 | 19.9922 | OXY_CH7 (PSt7-10) | 2021-02-16 12:13 | default | 214.9913 | μmol/L | 19.4289 | °C | 1005 | hPa | Humid | 28 | 1 | 0 | 23.243 | 165658.7717 | 298671.7311 | 59.9307 | 49.4
54066 | 2021-03-22 15:51 | 20.3261 | OXY_CH7 (PSt7-10) | 2021-02-16 12:13 | default | 214.8976 | μmol/L | 19.4351 | °C | 1005 | hPa | Humid | 28 | 1 | 0 | 23.246 | 165695.6444 | 298688.5397 | 59.9307 | 49.4
54076 | 2021-03-22 15:51 | 20.6593 | OXY_CH7 (PSt7-10) | 2021-02-16 12:13 | default | 214.7284 | μmol/L | 19.4474 | °C | 1005 | hPa | Humid | 28 | 1 | 0 | 23.251 | 165711.0318 | 298656.1556 | 59.9307 | 49.4
54086 | 2021-03-22 15:52 | 20.9922 | OXY_CH7 (PSt7-10) | 2021-02-16 12:13 | default | 214.8686 | μmol/L | 19.4166 | °C | 1005 | hPa | Humid | 28 | 1 | 0 | 23.254 | 165761.3425 | 298664.5767 | 59.9307 | 49.4
54096 | 2021-03-22 15:52 | 21.3259 | OXY_CH7 (PSt7-10) | 2021-02-16 12:13 | default | 214.663 | μmol/L | 19.4289 | °C | 1005 | hPa | Humid | 28 | 1 | 0 | 23.261 | 165800.7875 | 298675.9557 | 59.9307 | 49.4
54106 | 2021-03-22 15:52 | 21.6588 | OXY_CH7 (PSt7-10) | 2021-02-16 12:13 | default | 214.393 | μmol/L | 19.4659 | °C | 1005 | hPa | Humid | 28 | 1 | 0 | 23.263 | 165838.4918 | 298669.3992 | 59.9307 | 49.4
54116 | 2021-03-22 15:53 | 21.9926 | OXY_CH7 (PSt7-10) | 2021-02-16 12:13 | default | 214.3823 | μmol/L | 19.4474 | °C | 1005 | hPa | Humid | 28 | 1 | 0 | 23.27 | 165872.9572 | 298662.635 | 59.9307 | 49.4
54126 | 2021-03-22 15:53 | 22.326 | OXY_CH7 (PSt7-10) | 2021-02-16 12:13 | default | 214.3278 | μmol/L | 19.4474 | °C | 1005 | hPa | Humid | 28 | 1 | 0 | 23.273 | 165925.4841 | 298671.9904 | 59.9307 | 49.4
54136 | 2021-03-22 15:53 | 22.6591 | OXY_CH7 (PSt7-10) | 2021-02-16 12:13 | default | 214.2368 | μmol/L | 19.4474 | °C | 1005 | hPa | Humid | 28 | 1 | 0 | 23.278 | 165975.1812 | 298676.3509 | 59.9307 | 49.4
54146 | 2021-03-22 15:54 | 22.9929 | OXY_CH7 (PSt7-10) | 2021-02-16 12:13 | default | 214.0163 | μmol/L | 19.4536 | °C | 1005 | hPa | Humid | 28 | 1 | 0 | 23.288 | 166013.1431 | 298674.8744 | 59.9307 | 49.4
54156 | 2021-03-22 15:54 | 23.3258 | OXY_CH7 (PSt7-10) | 2021-02-16 12:13 | default | 214.0783 | μmol/L | 19.4351 | °C | 1005 | hPa | Humid | 28 | 1 | 0 | 23.291 | 166049.4027 | 298675.1163 | 59.9307 | 49.4
54166 | 2021-03-22 15:54 | 23.6596 | OXY_CH7 (PSt7-10) | 2021-02-16 12:13 | default | 214.1379 | μmol/L | 19.4227 | °C | 1005 | hPa | Humid | 28 | 1 | 0 | 23.292 | 166071.4169 | 298668.8957 | 59.9307 | 49.4
54176 | 2021-03-22 15:55 | 23.9927 | OXY_CH7 (PSt7-10) | 2021-02-16 12:13 | default | 214.1404 | μmol/L | 19.4166 | °C | 1005 | hPa | Humid | 28 | 1 | 0 | 23.294 | 166093.4686 | 298694.8276 | 59.9307 | 49.4
54186 | 2021-03-22 15:55 | 24.3257 | OXY_CH7 (PSt7-10) | 2021-02-16 12:13 | default | 213.9694 | μmol/L | 19.4351 | °C | 1005 | hPa | Humid | 28 | 1 | 0 | 23.297 | 166122.279 | 298679.0872 | 59.9307 | 49.4
54196 | 2021-03-22 15:55 | 24.6595 | OXY_CH7 (PSt7-10) | 2021-02-16 12:13 | default | 214.1066 | μmol/L | 19.4104 | °C | 1005 | hPa | Humid | 28 | 1 | 0 | 23.298 | 166132.3215 | 298672.7233 | 59.9307 | 49.4
54206 | 2021-03-22 15:56 | 24.9924 | OXY_CH7 (PSt7-10) | 2021-02-16 12:13 | default | 214.1066 | μmol/L | 19.4104 | °C | 1005 | hPa | Humid | 28 | 1 | 0 | 23.298 | 166137.0204 | 298677.3478 | 59.9307 | 49.4
54216 | 2021-03-22 15:56 | 25.3255 | OXY_CH7 (PSt7-10) | 2021-02-16 12:13 | default | 213.8605 | μmol/L | 19.4351 | °C | 1005 | hPa | Humid | 28 | 1 | 0 | 23.303 | 166179.0739 | 298679.8043 | 59.9307 | 49.4
54226 | 2021-03-22 15:56 | 25.6593 | OXY_CH7 (PSt7-10) | 2021-02-16 12:13 | default | 214.0159 | μmol/L | 19.4104 | °C | 1005 | hPa | Humid | 28 | 1 | 0 | 23.303 | 166180.3635 | 298680.1819 | 59.9307 | 49.4
54236 | 2021-03-22 15:57 | 25.9929 | OXY_CH7 (PSt7-10) | 2021-02-16 12:13 | default | 213.9226 | μmol/L | 19.4166 | °C | 1005 | hPa | Humid | 28 | 1 | 0 | 23.306 | 166205.5979 | 298682.6189 | 59.9307 | 49.4
54246 | 2021-03-22 15:57 | 26.3256 | OXY_CH7 (PSt7-10) | 2021-02-16 12:13 | default | 213.7956 | μmol/L | 19.4166 | °C | 1005 | hPa | Humid | 28 | 1 | 0 | 23.313 | 166249.9372 | 298671.1479 | 59.9307 | 49.4
54256 | 2021-03-22 15:57 | 26.6595 | OXY_CH7 (PSt7-10) | 2021-02-16 12:13 | default | 213.8007 | μmol/L | 19.4042 | °C | 1005 | hPa | Humid | 28 | 1 | 0 | 23.317 | 166292.9439 | 298691.3064 | 59.9307 | 49.4
54266 | 2021-03-22 15:58 | 26.9924 | OXY_CH7 (PSt7-10) | 2021-02-16 12:13 | default | 213.8188 | μmol/L | 19.4042 | °C | 1005 | hPa | Humid | 28 | 1 | 0 | 23.316 | 166334.6276 | 298694.6717 | 59.9307 | 49.4
54276 | 2021-03-22 15:58 | 27.3261 | OXY_CH7 (PSt7-10) | 2021-02-16 12:13 | default | 213.5937 | μmol/L | 19.4227 | °C | 1005 | hPa | Humid | 28 | 1 | 0 | 23.322 | 166351.3848 | 298682.6902 | 59.9307 | 49.4
54286 | 2021-03-22 15:58 | 27.6593 | OXY_CH7 (PSt7-10) | 2021-02-16 12:13 | default | 213.6325 | μmol/L | 19.4166 | °C | 1005 | hPa | Humid | 28 | 1 | 0 | 23.322 | 166357.3189 | 298682.7396 | 59.9307 | 49.4
54296 | 2021-03-22 15:59 | 27.9923 | OXY_CH7 (PSt7-10) | 2021-02-16 12:13 | default | 213.7489 | μmol/L | 19.3981 | °C | 1005 | hPa | Humid | 28 | 1 | 0 | 23.322 | 166360.0618 | 298673.9701 | 59.9307 | 49.4
54306 | 2021-03-22 15:59 | 28.3261 | OXY_CH7 (PSt7-10) | 2021-02-16 12:13 | default | 213.6919 | μmol/L | 19.4042 | °C | 1005 | hPa | Humid | 28 | 1 | 0 | 23.323 | 166363.9653 | 298679.9207 | 59.9307 | 49.4
54316 | 2021-03-22 15:59 | 28.6588 | OXY_CH7 (PSt7-10) | 2021-02-16 12:13 | default | 213.5393 | μmol/L | 19.4227 | °C | 1005 | hPa | Humid | 28 | 1 | 0 | 23.325 | 166390.7629 | 298685.2773 | 59.9307 | 49.4
54326 | 2021-03-22 16:00 | 28.9925 | OXY_CH7 (PSt7-10) | 2021-02-16 12:13 | default | 213.3843 | μmol/L | 19.4474 | °C | 1005 | hPa | Humid | 28 | 1 | 0 | 23.325 | 166415.6424 | 298700.3408 | 59.9307 | 49.4
54336 | 2021-03-22 16:00 | 29.3261 | OXY_CH7 (PSt7-10) | 2021-02-16 12:13 | default | 213.2733 | μmol/L | 19.4536 | °C | 1005 | hPa | Humid | 28 | 1 | 0 | 23.329 | 166431.0039 | 298692.973 | 59.9307 | 49.4
54346 | 2021-03-22 16:00 | 29.6594 | OXY_CH7 (PSt7-10) | 2021-02-16 12:13 | default | 213.3275 | μmol/L | 19.4536 | °C | 1005 | hPa | Humid | 28 | 1 | 0 | 23.326 | 166433.9385 | 298695.163 | 59.9307 | 49.4
54356 | 2021-03-22 16:01 | 29.9924 | OXY_CH7 (PSt7-10) | 2021-02-16 12:13 | default | 213.3843 | μmol/L | 19.4474 | °C | 1005 | hPa | Humid | 28 | 1 | 0 | 23.325 | 166451.4235 | 298705.1 | 59.9307 | 49.4
54366 | 2021-03-22 16:01 | 30.3262 | OXY_CH7 (PSt7-10) | 2021-02-16 12:13 | default | 213.2707 | μmol/L | 19.4598 | °C | 1005 | hPa | Humid | 28 | 1 | 0 | 23.327 | 166448.5956 | 298701.893 | 59.9307 | 49.4
54376 | 2021-03-22 16:01 | 30.6591 | OXY_CH7 (PSt7-10) | 2021-02-16 12:13 | default | 213.2682 | μmol/L | 19.4659 | °C | 1005 | hPa | Humid | 28 | 1 | 0 | 23.325 | 166464.7626 | 298690.4288 | 59.9307 | 49.4
54386 | 2021-03-22 16:02 | 30.9928 | OXY_CH7 (PSt7-10) | 2021-02-16 12:13 | default | 213.1185 | μmol/L | 19.4783 | °C | 1005 | hPa | Humid | 28 | 1 | 0 | 23.329 | 166485.7289 | 298715.8209 | 59.9307 | 49.4
54396 | 2021-03-22 16:02 | 31.3256 | OXY_CH7 (PSt7-10) | 2021-02-16 12:13 | default | 213.0256 | μmol/L | 19.4845 | °C | 1005 | hPa | Humid | 28 | 1 | 0 | 23.332 | 166532.6888 | 298703.2335 | 59.9307 | 49.4
54406 | 2021-03-22 16:02 | 31.6592 | OXY_CH7 (PSt7-10) | 2021-02-16 12:13 | default | 212.8787 | μmol/L | 19.4906 | °C | 1005 | hPa | Humid | 28 | 1 | 0 | 23.338 | 166575.5106 | 298716.0122 | 59.9307 | 49.4
54416 | 2021-03-22 16:03 | 31.9928 | OXY_CH7 (PSt7-10) | 2021-02-16 12:13 | default | 212.7343 | μmol/L | 19.4906 | °C | 1005 | hPa | Humid | 28 | 1 | 0 | 23.346 | 166632.3695 | 298696.3552 | 59.9307 | 49.4
54426 | 2021-03-22 16:03 | 32.3258 | OXY_CH7 (PSt7-10) | 2021-02-16 12:13 | default | 212.6082 | μmol/L | 19.4906 | °C | 1005 | hPa | Humid | 28 | 1 | 0 | 23.353 | 166683.5972 | 298711.8721 | 59.9307 | 49.4
54436 | 2021-03-22 16:03 | 32.6595 | OXY_CH7 (PSt7-10) | 2021-02-16 12:13 | default | 212.4204 | μmol/L | 19.5092 | °C | 1005 | hPa | Humid | 28 | 1 | 0 | 23.357 | 166714.4518 | 298703.6517 | 59.9307 | 49.4
54446 | 2021-03-22 16:04 | 32.9929 | OXY_CH7 (PSt7-10) | 2021-02-16 12:13 | default | 212.3459 | μmol/L | 19.5153 | °C | 1005 | hPa | Humid | 28 | 1 | 0 | 23.359 | 166726.0331 | 298711.6826 | 59.9307 | 49.4
54456 | 2021-03-22 16:04 | 33.3261 | OXY_CH7 (PSt7-10) | 2021-02-16 12:13 | default | 212.4179 | μmol/L | 19.5153 | °C | 1005 | hPa | Humid | 28 | 1 | 0 | 23.355 | 166720.334 | 298707.9031 | 59.9307 | 49.4
54466 | 2021-03-22 16:04 | 33.6593 | OXY_CH7 (PSt7-10) | 2021-02-16 12:13 | default | 212.3639 | μmol/L | 19.5153 | °C | 1005 | hPa | Humid | 28 | 1 | 0 | 23.358 | 166738.6596 | 298682.0502 | 59.9307 | 49.4
54476 | 2021-03-22 16:05 | 33.9923 | OXY_CH7 (PSt7-10) | 2021-02-16 12:13 | default | 212.2739 | μmol/L | 19.5153 | °C | 1005 | hPa | Humid | 28 | 1 | 0 | 23.363 | 166771.2634 | 298683.7363 | 59.9307 | 49.4
54486 | 2021-03-22 16:05 | 34.326 | OXY_CH7 (PSt7-10) | 2021-02-16 12:13 | default | 212.0865 | μmol/L | 19.5338 | °C | 1005 | hPa | Humid | 28 | 1 | 0 | 23.367 | 166810.8159 | 298692.7729 | 59.9307 | 49.4
54496 | 2021-03-22 16:05 | 34.6589 | OXY_CH7 (PSt7-10) | 2021-02-16 12:13 | default | 212.0891 | μmol/L | 19.5277 | °C | 1005 | hPa | Humid | 28 | 1 | 0 | 23.369 | 166842.9849 | 298687.7957 | 59.9307 | 49.4
54506 | 2021-03-22 16:06 | 34.9922 | OXY_CH7 (PSt7-10) | 2021-02-16 12:13 | default | 211.9378 | μmol/L | 19.5462 | °C | 1005 | hPa | Humid | 28 | 1 | 0 | 23.371 | 166874.7407 | 298698.047 | 59.9307 | 49.4
54516 | 2021-03-22 16:06 | 35.3262 | OXY_CH7 (PSt7-10) | 2021-02-16 12:13 | default | 211.8814 | μmol/L | 19.5524 | °C | 1005 | hPa | Humid | 28 | 1 | 0 | 23.372 | 166891.8041 | 298695.5727 | 59.9307 | 49.4
54526 | 2021-03-22 16:06 | 35.6591 | OXY_CH7 (PSt7-10) | 2021-02-16 12:13 | default | 211.7532 | μmol/L | 19.5585 | °C | 1005 | hPa | Humid | 28 | 1 | 0 | 23.377 | 166917.5168 | 298706.6825 | 59.9307 | 49.4
54536 | 2021-03-22 16:07 | 35.9922 | OXY_CH7 (PSt7-10) | 2021-02-16 12:13 | default | 211.7173 | μmol/L | 19.5585 | °C | 1005 | hPa | Humid | 28 | 1 | 0 | 23.379 | 166941.3016 | 298709.6176 | 59.9307 | 49.4
54546 | 2021-03-22 16:07 | 36.3255 | OXY_CH7 (PSt7-10) | 2021-02-16 12:13 | default | 211.533 | μmol/L | 19.5709 | °C | 1005 | hPa | Humid | 28 | 1 | 0 | 23.385 | 166981.5637 | 298697.0694 | 59.9307 | 49.4
54556 | 2021-03-22 16:07 | 36.659 | OXY_CH7 (PSt7-10) | 2021-02-16 12:13 | default | 211.5176 | μmol/L | 19.5647 | °C | 1005 | hPa | Humid | 28 | 1 | 0 | 23.388 | 167015.5416 | 298705.809 | 59.9307 | 49.4
54566 | 2021-03-22 16:08 | 36.9923 | OXY_CH7 (PSt7-10) | 2021-02-16 12:13 | default | 211.3668 | μmol/L | 19.5832 | °C | 1005 | hPa | Humid | 28 | 1 | 0 | 23.39 | 167033.0791 | 298706.632 | 59.9307 | 49.4
54576 | 2021-03-22 16:08 | 37.3256 | OXY_CH7 (PSt7-10) | 2021-02-16 12:13 | default | 211.239 | μmol/L | 19.5894 | °C | 1005 | hPa | Humid | 28 | 1 | 0 | 23.395 | 167060.0646 | 298698.6104 | 59.9307 | 49.4
54586 | 2021-03-22 16:08 | 37.6589 | OXY_CH7 (PSt7-10) | 2021-02-16 12:13 | default | 211.1853 | μmol/L | 19.5894 | °C | 1005 | hPa | Humid | 28 | 1 | 0 | 23.398 | 167088.5559 | 298707.7725 | 59.9307 | 49.4
54596 | 2021-03-22 16:09 | 37.9928 | OXY_CH7 (PSt7-10) | 2021-02-16 12:13 | default | 211.0959 | μmol/L | 19.5894 | °C | 1005 | hPa | Humid | 28 | 1 | 0 | 23.403 | 167138.2019 | 298707.8906 | 59.9307 | 49.4
54606 | 2021-03-22 16:09 | 38.3261 | OXY_CH7 (PSt7-10) | 2021-02-16 12:13 | default | 211.0959 | μmol/L | 19.5894 | °C | 1005 | hPa | Humid | 28 | 1 | 0 | 23.403 | 167157.463 | 298693.0491 | 59.9307 | 49.4
54616 | 2021-03-22 16:09 | 38.6592 | OXY_CH7 (PSt7-10) | 2021-02-16 12:13 | default | 210.93 | μmol/L | 19.6017 | °C | 1005 | hPa | Humid | 28 | 1 | 0 | 23.408 | 167184.5994 | 298691.2453 | 59.9307 | 49.4
54626 | 2021-03-22 16:10 | 38.9927 | OXY_CH7 (PSt7-10) | 2021-02-16 12:13 | default | 210.8968 | μmol/L | 19.5956 | °C | 1005 | hPa | Humid | 28 | 1 | 0 | 23.412 | 167214.8392 | 298691.2772 | 59.9307 | 49.4
54636 | 2021-03-22 16:10 | 39.3254 | OXY_CH7 (PSt7-10) | 2021-02-16 12:13 | default | 210.749 | μmol/L | 19.6079 | °C | 1005 | hPa | Humid | 28 | 1 | 0 | 23.416 | 167245.2435 | 298700.1582 | 59.9307 | 49.4
54646 | 2021-03-22 16:10 | 39.6589 | OXY_CH7 (PSt7-10) | 2021-02-16 12:13 | default | 210.7872 | μmol/L | 19.6017 | °C | 1005 | hPa | Humid | 28 | 1 | 0 | 23.416 | 167262.2308 | 298711.4164 | 59.9307 | 49.4
54656 | 2021-03-22 16:11 | 39.9929 | OXY_CH7 (PSt7-10) | 2021-02-16 12:13 | default | 210.7133 | μmol/L | 19.6079 | °C | 1005 | hPa | Humid | 28 | 1 | 0 | 23.418 | 167291.9345 | 298706.5316 | 59.9307 | 49.4
54666 | 2021-03-22 16:11 | 40.3256 | OXY_CH7 (PSt7-10) | 2021-02-16 12:13 | default | 210.5681 | μmol/L | 19.6141 | °C | 1005 | hPa | Humid | 28 | 1 | 0 | 23.424 | 167331.0987 | 298717.5201 | 59.9307 | 49.4
54676 | 2021-03-22 16:11 | 40.6588 | OXY_CH7 (PSt7-10) | 2021-02-16 12:13 | default | 210.5324 | μmol/L | 19.6141 | °C | 1005 | hPa | Humid | 28 | 1 | 0 | 23.426 | 167349.6554 | 298708.352 | 59.9307 | 49.4
54686 | 2021-03-22 16:12 | 40.9928 | OXY_CH7 (PSt7-10) | 2021-02-16 12:13 | default | 210.479 | μmol/L | 19.6141 | °C | 1005 | hPa | Humid | 28 | 1 | 0 | 23.429 | 167371.0468 | 298716.227 | 59.9307 | 49.4
54696 | 2021-03-22 16:12 | 41.3258 | OXY_CH7 (PSt7-10) | 2021-02-16 12:13 | default | 210.3874 | μmol/L | 19.6203 | °C | 1005 | hPa | Humid | 28 | 1 | 0 | 23.432 | 167370.2042 | 298711.4938 | 59.9307 | 49.4
54706 | 2021-03-22 16:12 | 41.6589 | OXY_CH7 (PSt7-10) | 2021-02-16 12:13 | default | 210.3518 | μmol/L | 19.6203 | °C | 1005 | hPa | Humid | 28 | 1 | 0 | 23.434 | 167417.2374 | 298724.8498 | 59.9307 | 49.4
54716 | 2021-03-22 16:13 | 41.9928 | OXY_CH7 (PSt7-10) | 2021-02-16 12:13 | default | 210.4077 | μmol/L | 19.6141 | °C | 1005 | hPa | Humid | 28 | 1 | 0 | 23.433 | 167438.8329 | 298715.9267 | 59.9307 | 49.4
54726 | 2021-03-22 16:13 | 42.3256 | OXY_CH7 (PSt7-10) | 2021-02-16 12:13 | default | 210.3568 | μmol/L | 19.6079 | °C | 1005 | hPa | Humid | 28 | 1 | 0 | 23.438 | 167473.853 | 298724.7425 | 59.9307 | 49.4
54736 | 2021-03-22 16:13 | 42.6595 | OXY_CH7 (PSt7-10) | 2021-02-16 12:13 | default | 210.1457 | μmol/L | 19.6141 | °C | 1006 | hPa | Humid | 28 | 1 | 0 | 23.448 | 167505.5192 | 298715.4164 | 59.9307 | 49.4
54746 | 2021-03-22 16:14 | 42.9926 | OXY_CH7 (PSt7-10) | 2021-02-16 12:13 | default | 210.0316 | μmol/L | 19.6203 | °C | 1005 | hPa | Humid | 28 | 1 | 0 | 23.452 | 167538.5447 | 298735.1506 | 59.9307 | 49.4
54756 | 2021-03-22 16:14 | 43.3262 | OXY_CH7 (PSt7-10) | 2021-02-16 12:13 | default | 209.9605 | μmol/L | 19.6203 | °C | 1005 | hPa | Humid | 28 | 1 | 0 | 23.456 | 167572.1713 | 298736.8444 | 59.9307 | 49.4
54766 | 2021-03-22 16:14 | 43.6592 | OXY_CH7 (PSt7-10) | 2021-02-16 12:13 | default | 209.9783 | μmol/L | 19.6203 | °C | 1005 | hPa | Humid | 28 | 1 | 0 | 23.455 | 167597.1754 | 298723.0043 | 59.9307 | 49.4
54776 | 2021-03-22 16:15 | 43.9927 | OXY_CH7 (PSt7-10) | 2021-02-16 12:13 | default | 209.8666 | μmol/L | 19.6326 | °C | 1005 | hPa | Humid | 28 | 1 | 0 | 23.457 | 167611.9062 | 298731.1173 | 59.9307 | 49.4
54786 | 2021-03-22 16:15 | 44.3256 | OXY_CH7 (PSt7-10) | 2021-02-16 12:13 | default | 209.8159 | μmol/L | 19.6264 | °C | 1005 | hPa | Humid | 28 | 1 | 0 | 23.462 | 167638.1062 | 298730.9519 | 59.9307 | 49.4
54796 | 2021-03-22 16:15 | 44.6594 | OXY_CH7 (PSt7-10) | 2021-02-16 12:13 | default | 209.7627 | μmol/L | 19.6264 | °C | 1005 | hPa | Humid | 28 | 1 | 0 | 23.465 | 167666.8158 | 298727.5484 | 59.9307 | 49.4
54806 | 2021-03-22 16:16 | 44.9923 | OXY_CH7 (PSt7-10) | 2021-02-16 12:13 | default | 209.6892 | μmol/L | 19.6326 | °C | 1005 | hPa | Humid | 28 | 1 | 0 | 23.467 | 167694.8145 | 298722.0729 | 59.9307 | 49.4
54816 | 2021-03-22 16:16 | 45.3262 | OXY_CH7 (PSt7-10) | 2021-02-16 12:13 | default | 209.6611 | μmol/L | 19.6264 | °C | 1006 | hPa | Humid | 28 | 1 | 0 | 23.471 | 167713.1177 | 298728.924 | 59.9307 | 49.4
54826 | 2021-03-22 16:16 | 45.6591 | OXY_CH7 (PSt7-10) | 2021-02-16 12:13 | default | 209.6079 | μmol/L | 19.6264 | °C | 1006 | hPa | Humid | 28 | 1 | 0 | 23.474 | 167734.3945 | 298715.8918 | 59.9307 | 49.4
54836 | 2021-03-22 16:17 | 45.9929 | OXY_CH7 (PSt7-10) | 2021-02-16 12:13 | default | 209.5724 | μmol/L | 19.6264 | °C | 1006 | hPa | Humid | 28 | 1 | 0 | 23.476 | 167772.1334 | 298704.1517 | 59.9307 | 49.4
54846 | 2021-03-22 16:17 | 46.3261 | OXY_CH7 (PSt7-10) | 2021-02-16 12:13 | default | 209.4636 | μmol/L | 19.6326 | °C | 1006 | hPa | Humid | 28 | 1 | 0 | 23.48 | 167804.2189 | 298706.0643 | 59.9307 | 49.4
54856 | 2021-03-22 16:17 | 46.6591 | OXY_CH7 (PSt7-10) | 2021-02-16 12:13 | default | 209.3927 | μmol/L | 19.6326 | °C | 1006 | hPa | Humid | 28 | 1 | 0 | 23.484 | 167836.3103 | 298712.0226 | 59.9307 | 49.4
54866 | 2021-03-22 16:18 | 46.9922 | OXY_CH7 (PSt7-10) | 2021-02-16 12:13 | default | 209.3396 | μmol/L | 19.6326 | °C | 1006 | hPa | Humid | 28 | 1 | 0 | 23.487 | 167846.3182 | 298694.2025 | 59.9307 | 49.4
54876 | 2021-03-22 16:18 | 47.326 | OXY_CH7 (PSt7-10) | 2021-02-16 12:13 | default | 209.2283 | μmol/L | 19.6449 | °C | 1006 | hPa | Humid | 28 | 1 | 0 | 23.489 | 167878.9025 | 298719.089 | 59.9307 | 49.4
54886 | 2021-03-22 16:18 | 47.6589 | OXY_CH7 (PSt7-10) | 2021-02-16 12:13 | default | 209.2132 | μmol/L | 19.6388 | °C | 1006 | hPa | Humid | 28 | 1 | 0 | 23.492 | 167896.8662 | 298716.9301 | 59.9307 | 49.4
54896 | 2021-03-22 16:19 | 47.9928 | OXY_CH7 (PSt7-10) | 2021-02-16 12:13 | default | 209.1829 | μmol/L | 19.6264 | °C | 1006 | hPa | Humid | 28 | 1 | 0 | 23.498 | 167938.8347 | 298713.9034 | 59.9307 | 49.4
54906 | 2021-03-22 16:19 | 48.3256 | OXY_CH7 (PSt7-10) | 2021-02-16 12:13 | default | 209.1273 | μmol/L | 19.6326 | °C | 1006 | hPa | Humid | 28 | 1 | 0 | 23.499 | 167965.6207 | 298724.5425 | 59.9307 | 49.4
54916 | 2021-03-22 16:19 | 48.6595 | OXY_CH7 (PSt7-10) | 2021-02-16 12:13 | default | 209.1122 | μmol/L | 19.6264 | °C | 1006 | hPa | Humid | 28 | 1 | 0 | 23.502 | 168013.6472 | 298713.5908 | 59.9307 | 49.4
54926 | 2021-03-22 16:20 | 48.9923 | OXY_CH7 (PSt7-10) | 2021-02-16 12:13 | default | 208.9708 | μmol/L | 19.6264 | °C | 1006 | hPa | Humid | 28 | 1 | 0 | 23.51 | 168045.7862 | 298729.2386 | 59.9307 | 49.4
54936 | 2021-03-22 16:20 | 49.3262 | OXY_CH7 (PSt7-10) | 2021-02-16 12:13 | default | 208.9001 | μmol/L | 19.6264 | °C | 1006 | hPa | Humid | 28 | 1 | 0 | 23.514 | 168097.2267 | 298738.4872 | 59.9307 | 49.4
54946 | 2021-03-22 16:20 | 49.6591 | OXY_CH7 (PSt7-10) | 2021-02-16 12:13 | default | 208.774 | μmol/L | 19.6326 | °C | 1006 | hPa | Humid | 28 | 1 | 0 | 23.519 | 168126.6865 | 298736.8984 | 59.9307 | 49.4
54956 | 2021-03-22 16:21 | 49.9924 | OXY_CH7 (PSt7-10) | 2021-02-16 12:13 | default | 208.6884 | μmol/L | 19.6264 | °C | 1006 | hPa | Humid | 28 | 1 | 0 | 23.526 | 168156.0111 | 298719.4356 | 59.9307 | 49.4
54966 | 2021-03-22 16:21 | 50.326 | OXY_CH7 (PSt7-10) | 2021-02-16 12:13 | default | 208.7288 | μmol/L | 19.6141 | °C | 1006 | hPa | Humid | 28 | 1 | 0 | 23.528 | 168192.4492 | 298743.6875 | 59.9307 | 49.4
54976 | 2021-03-22 16:21 | 50.6591 | OXY_CH7 (PSt7-10) | 2021-02-16 12:13 | default | 208.5852 | μmol/L | 19.6203 | °C | 1006 | hPa | Humid | 28 | 1 | 0 | 23.534 | 168224.6318 | 298728.8324 | 59.9307 | 49.4
54986 | 2021-03-22 16:22 | 50.9929 | OXY_CH7 (PSt7-10) | 2021-02-16 12:13 | default | 208.5349 | μmol/L | 19.6141 | °C | 1006 | hPa | Humid | 28 | 1 | 0 | 23.539 | 168257.2544 | 298740.2091 | 59.9307 | 49.4
54996 | 2021-03-22 16:22 | 51.3258 | OXY_CH7 (PSt7-10) | 2021-02-16 12:13 | default | 208.5198 | μmol/L | 19.6079 | °C | 1006 | hPa | Humid | 28 | 1 | 0 | 23.542 | 168292.0716 | 298720.1268 | 59.9307 | 49.4
55006 | 2021-03-22 16:22 | 51.6595 | OXY_CH7 (PSt7-10) | 2021-02-16 12:13 | default | 208.3789 | μmol/L | 19.6079 | °C | 1006 | hPa | Humid | 28 | 1 | 0 | 23.55 | 168353.449 | 298747.6937 | 59.9307 | 49.4
55016 | 2021-03-22 16:23 | 51.9923 | OXY_CH7 (PSt7-10) | 2021-02-16 12:13 | default | 208.2356 | μmol/L | 19.6141 | °C | 1006 | hPa | Humid | 28 | 1 | 0 | 23.556 | 168393.133 | 298732.5521 | 59.9307 | 49.4
55026 | 2021-03-22 16:23 | 52.3262 | OXY_CH7 (PSt7-10) | 2021-02-16 12:13 | default | 208.1477 | μmol/L | 19.6141 | °C | 1006 | hPa | Humid | 28 | 1 | 0 | 23.561 | 168447.0184 | 298732.4739 | 59.9307 | 49.4
55036 | 2021-03-22 16:23 | 52.6595 | OXY_CH7 (PSt7-10) | 2021-02-16 12:13 | default | 208.055 | μmol/L | 19.6141 | °C | 1005 | hPa | Humid | 28 | 1 | 0 | 23.566 | 168476.3944 | 298721.3195 | 59.9307 | 49.4
55046 | 2021-03-22 16:24 | 52.9924 | OXY_CH7 (PSt7-10) | 2021-02-16 12:13 | default | 207.9492 | μmol/L | 19.6264 | °C | 1006 | hPa | Humid | 28 | 1 | 0 | 23.568 | 168511.0421 | 298724.0239 | 59.9307 | 49.4
55056 | 2021-03-22 16:24 | 53.3255 | OXY_CH7 (PSt7-10) | 2021-02-16 12:13 | default | 207.8614 | μmol/L | 19.6264 | °C | 1006 | hPa | Humid | 28 | 1 | 0 | 23.573 | 168537.353 | 298719.6885 | 59.9307 | 49.4
55066 | 2021-03-22 16:24 | 53.6591 | OXY_CH7 (PSt7-10) | 2021-02-16 12:13 | default | 207.8088 | μmol/L | 19.6264 | °C | 1006 | hPa | Humid | 28 | 1 | 0 | 23.576 | 168587.5446 | 298740.8587 | 59.9307 | 49.4
55076 | 2021-03-22 16:25 | 53.9928 | OXY_CH7 (PSt7-10) | 2021-02-16 12:13 | default | 207.8165 | μmol/L | 19.6079 | °C | 1006 | hPa | Humid | 28 | 1 | 0 | 23.582 | 168630.1691 | 298747.8314 | 59.9307 | 49.4
55086 | 2021-03-22 16:25 | 54.326 | OXY_CH7 (PSt7-10) | 2021-02-16 12:13 | default | 207.7665 | μmol/L | 19.6017 | °C | 1006 | hPa | Humid | 28 | 1 | 0 | 23.587 | 168654.9402 | 298745.095 | 59.9307 | 49.4
55096 | 2021-03-22 16:25 | 54.6592 | OXY_CH7 (PSt7-10) | 2021-02-16 12:13 | default | 207.6762 | μmol/L | 19.6079 | °C | 1006 | hPa | Humid | 28 | 1 | 0 | 23.59 | 168700.9828 | 298734.315 | 59.9307 | 49.4
55106 | 2021-03-22 16:26 | 54.9929 | OXY_CH7 (PSt7-10) | 2021-02-16 12:13 | default | 207.5535 | μmol/L | 19.6079 | °C | 1006 | hPa | Humid | 28 | 1 | 0 | 23.597 | 168733.5449 | 298748.9702 | 59.9307 | 49.4
55116 | 2021-03-22 16:26 | 55.3259 | OXY_CH7 (PSt7-10) | 2021-02-16 12:13 | default | 207.501 | μmol/L | 19.6079 | °C | 1006 | hPa | Humid | 28 | 1 | 0 | 23.6 | 168782.6153 | 298753.3775 | 59.9307 | 49.4
55126 | 2021-03-22 16:26 | 55.6589 | OXY_CH7 (PSt7-10) | 2021-02-16 12:13 | default | 207.3885 | μmol/L | 19.6141 | °C | 1005 | hPa | Humid | 28 | 1 | 0 | 23.604 | 168791.2125 | 298737.8407 | 59.9307 | 49.4
55136 | 2021-03-22 16:27 | 55.9925 | OXY_CH7 (PSt7-10) | 2021-02-16 12:13 | default | 207.3434 | μmol/L | 19.6079 | °C | 1006 | hPa | Humid | 28 | 1 | 0 | 23.609 | 168843.6896 | 298739.6969 | 59.9307 | 49.4
55146 | 2021-03-22 16:27 | 56.3255 | OXY_CH7 (PSt7-10) | 2021-02-16 12:13 | default | 207.1786 | μmol/L | 19.6141 | °C | 1005 | hPa | Humid | 28 | 1 | 0 | 23.616 | 168882.0082 | 298742.4476 | 59.9307 | 49.4
55156 | 2021-03-22 16:27 | 56.6592 | OXY_CH7 (PSt7-10) | 2021-02-16 12:13 | default | 207.131 | μmol/L | 19.6141 | °C | 1006 | hPa | Humid | 28 | 1 | 0 | 23.619 | 168934.9773 | 298738.3985 | 59.9307 | 49.4
55166 | 2021-03-22 16:28 | 56.9929 | OXY_CH7 (PSt7-10) | 2021-02-16 12:13 | default | 207.2113 | μmol/L | 19.5894 | °C | 1006 | hPa | Humid | 28 | 1 | 0 | 23.623 | 168980.8137 | 298746.5221 | 59.9307 | 49.4
55176 | 2021-03-22 16:28 | 57.3258 | OXY_CH7 (PSt7-10) | 2021-02-16 12:13 | default | 207.3145 | μmol/L | 19.5524 | °C | 1006 | hPa | Humid | 28 | 1 | 0 | 23.63 | 169016.4743 | 298743.3692 | 59.9307 | 49.4
55186 | 2021-03-22 16:28 | 57.6588 | OXY_CH7 (PSt7-10) | 2021-02-16 12:13 | default | 206.9894 | μmol/L | 19.577 | °C | 1006 | hPa | Humid | 28 | 1 | 0 | 23.64 | 169072.6071 | 298738.0566 | 59.9307 | 49.4
55196 | 2021-03-22 16:29 | 57.9925 | OXY_CH7 (PSt7-10) | 2021-02-16 12:13 | default | 206.787 | μmol/L | 19.6017 | °C | 1006 | hPa | Humid | 28 | 1 | 0 | 23.643 | 169132.9434 | 298736.5347 | 59.9307 | 49.4
55206 | 2021-03-22 16:29 | 58.3262 | OXY_CH7 (PSt7-10) | 2021-02-16 12:13 | default | 206.6449 | μmol/L | 19.6079 | °C | 1006 | hPa | Humid | 28 | 1 | 0 | 23.649 | 169184.9595 | 298743.3725 | 59.9307 | 49.4
55216 | 2021-03-22 16:29 | 58.6589 | OXY_CH7 (PSt7-10) | 2021-02-16 12:13 | default | 206.5604 | μmol/L | 19.6017 | °C | 1006 | hPa | Humid | 28 | 1 | 0 | 23.656 | 169226.4054 | 298732.1141 | 59.9307 | 49.4
55226 | 2021-03-22 16:30 | 58.9926 | OXY_CH7 (PSt7-10) | 2021-02-16 12:13 | default | 206.5308 | μmol/L | 19.5894 | °C | 1006 | hPa | Humid | 28 | 1 | 0 | 23.662 | 169265.9827 | 298743.1895 | 59.9307 | 49.4
55236 | 2021-03-22 16:30 | 59.3257 | OXY_CH7 (PSt7-10) | 2021-02-16 12:13 | default | 206.3315 | μmol/L | 19.6079 | °C | 1006 | hPa | Humid | 28 | 1 | 0 | 23.667 | 169301.1902 | 298748.8828 | 59.9307 | 49.4
55246 | 2021-03-22 16:30 | 59.6596 | OXY_CH7 (PSt7-10) | 2021-02-16 12:13 | default | 206.3916 | μmol/L | 19.5894 | °C | 1006 | hPa | Humid | 28 | 1 | 0 | 23.67 | 169344.2318 | 298751.1582 | 59.9307 | 49.4
55256 | 2021-03-22 16:31 | 59.9923 | OXY_CH7 (PSt7-10) | 2021-02-16 12:13 | default | 206.362 | μmol/L | 19.577 | °C | 1006 | hPa | Humid | 28 | 1 | 0 | 23.676 | 169391.3883 | 298767.2127 | 59.9307 | 49.4
55266 | 2021-03-22 16:31 | 60.3259 | OXY_CH7 (PSt7-10) | 2021-02-16 12:13 | default | 206.4221 | μmol/L | 19.5585 | °C | 1006 | hPa | Humid | 28 | 1 | 0 | 23.679 | 169420.5492 | 298752.5508 | 59.9307 | 49.4
55276 | 2021-03-22 16:31 | 60.6589 | OXY_CH7 (PSt7-10) | 2021-02-16 12:13 | default | 206.3204 | μmol/L | 19.5524 | °C | 1006 | hPa | Humid | 28 | 1 | 0 | 23.687 | 169465.3289 | 298756.1392 | 59.9307 | 49.4
55286 | 2021-03-22 16:32 | 60.9927 | OXY_CH7 (PSt7-10) | 2021-02-16 12:13 | default | 206.3257 | μmol/L | 19.54 | °C | 1006 | hPa | Humid | 28 | 1 | 0 | 23.691 | 169502.7504 | 298746.0275 | 59.9307 | 49.4
55296 | 2021-03-22 16:32 | 61.3256 | OXY_CH7 (PSt7-10) | 2021-02-16 12:13 | default | 206.2388 | μmol/L | 19.54 | °C | 1006 | hPa | Humid | 28 | 1 | 0 | 23.696 | 169541.9459 | 298765.6913 | 59.9307 | 49.4
55306 | 2021-03-22 16:32 | 61.6593 | OXY_CH7 (PSt7-10) | 2021-02-16 12:13 | default | 205.965 | μmol/L | 19.5709 | °C | 1006 | hPa | Humid | 28 | 1 | 0 | 23.701 | 169570.806 | 298751.5865 | 59.9307 | 49.4
55316 | 2021-03-22 16:33 | 61.9923 | OXY_CH7 (PSt7-10) | 2021-02-16 12:13 | default | 205.8383 | μmol/L | 19.5832 | °C | 1006 | hPa | Humid | 28 | 1 | 0 | 23.704 | 169613.7289 | 298745.8549 | 59.9307 | 49.4
55326 | 2021-03-22 16:33 | 62.3262 | OXY_CH7 (PSt7-10) | 2021-02-16 12:13 | default | 205.625 | μmol/L | 19.5956 | °C | 1006 | hPa | Humid | 28 | 1 | 0 | 23.712 | 169657.1355 | 298760.8435 | 59.9307 | 49.4
55336 | 2021-03-22 16:33 | 62.6591 | OXY_CH7 (PSt7-10) | 2021-02-16 12:13 | default | 205.404 | μmol/L | 19.6264 | °C | 1006 | hPa | Humid | 28 | 1 | 0 | 23.714 | 169699.6939 | 298762.0885 | 59.9307 | 49.4
55346 | 2021-03-22 16:34 | 62.9928 | OXY_CH7 (PSt7-10) | 2021-02-16 12:13 | default | 205.2829 | μmol/L | 19.6264 | °C | 1006 | hPa | Humid | 28 | 1 | 0 | 23.721 | 169751.0542 | 298775.3898 | 59.9307 | 49.4
55356 | 2021-03-22 16:34 | 63.3257 | OXY_CH7 (PSt7-10) | 2021-02-16 12:13 | default | 205.251 | μmol/L | 19.6203 | °C | 1006 | hPa | Humid | 28 | 1 | 0 | 23.725 | 169780.249 | 298763.2876 | 59.9307 | 49.4
55366 | 2021-03-22 16:34 | 63.6588 | OXY_CH7 (PSt7-10) | 2021-02-16 12:13 | default | 205.3307 | μmol/L | 19.5956 | °C | 1006 | hPa | Humid | 28 | 1 | 0 | 23.729 | 169822.0585 | 298773.7116 | 59.9307 | 49.4
55376 | 2021-03-22 16:35 | 63.9924 | OXY_CH7 (PSt7-10) | 2021-02-16 12:13 | default | 205.3706 | μmol/L | 19.5832 | °C | 1006 | hPa | Humid | 28 | 1 | 0 | 23.731 | 169847.2033 | 298767.6352 | 59.9307 | 49.4
55386 | 2021-03-22 16:35 | 64.3261 | OXY_CH7 (PSt7-10) | 2021-02-16 12:13 | default | 205.2448 | μmol/L | 19.5832 | °C | 1005 | hPa | Humid | 28 | 1 | 0 | 23.738 | 169895.6918 | 298771.5337 | 59.9307 | 49.4
55396 | 2021-03-22 16:35 | 64.659 | OXY_CH7 (PSt7-10) | 2021-02-16 12:13 | default | 205.0516 | μmol/L | 19.6017 | °C | 1006 | hPa | Humid | 28 | 1 | 0 | 23.743 | 169925.65 | 298788.1544 | 59.9307 | 49.4
55406 | 2021-03-22 16:36 | 64.9929 | OXY_CH7 (PSt7-10) | 2021-02-16 12:13 | default | 205.1286 | μmol/L | 19.5832 | °C | 1006 | hPa | Humid | 28 | 1 | 0 | 23.745 | 169972.0516 | 298782.3186 | 59.9307 | 49.4
55416 | 2021-03-22 16:36 | 65.3257 | OXY_CH7 (PSt7-10) | 2021-02-16 12:13 | default | 204.8617 | μmol/L | 19.6017 | °C | 1006 | hPa | Humid | 28 | 1 | 0 | 23.754 | 170018.8005 | 298770.3203 | 59.9307 | 49.4
55426 | 2021-03-22 16:36 | 65.6595 | OXY_CH7 (PSt7-10) | 2021-02-16 12:13 | default | 204.8995 | μmol/L | 19.5832 | °C | 1005 | hPa | Humid | 28 | 1 | 0 | 23.758 | 170069.8528 | 298771.685 | 59.9307 | 49.4
55436 | 2021-03-22 16:37 | 65.9922 | OXY_CH7 (PSt7-10) | 2021-02-16 12:13 | default | 204.7835 | μmol/L | 19.5832 | °C | 1006 | hPa | Humid | 28 | 1 | 0 | 23.765 | 170116.038 | 298780.6273 | 59.9307 | 49.4
55446 | 2021-03-22 16:37 | 66.3261 | OXY_CH7 (PSt7-10) | 2021-02-16 12:13 | default | 204.9003 | μmol/L | 19.5524 | °C | 1006 | hPa | Humid | 28 | 1 | 0 | 23.769 | 170142.7748 | 298768.6095 | 59.9307 | 49.4
55456 | 2021-03-22 16:37 | 66.6589 | OXY_CH7 (PSt7-10) | 2021-02-16 12:13 | default | 204.8466 | μmol/L | 19.5462 | °C | 1005 | hPa | Humid | 28 | 1 | 0 | 23.774 | 170168.3219 | 298778.8472 | 59.9307 | 49.4
55466 | 2021-03-22 16:38 | 66.9925 | OXY_CH7 (PSt7-10) | 2021-02-16 12:13 | default | 204.6855 | μmol/L | 19.5709 | °C | 1006 | hPa | Humid | 28 | 1 | 0 | 23.775 | 170188.1419 | 298778.7636 | 59.9307 | 49.4
55476 | 2021-03-22 16:38 | 67.3257 | OXY_CH7 (PSt7-10) | 2021-02-16 12:13 | default | 204.6834 | μmol/L | 19.5647 | °C | 1005 | hPa | Humid | 28 | 1 | 0 | 23.777 | 170236.4542 | 298784.8528 | 59.9307 | 49.4
55486 | 2021-03-22 16:38 | 67.6596 | OXY_CH7 (PSt7-10) | 2021-02-16 12:13 | default | 204.5902 | μmol/L | 19.5524 | °C | 1006 | hPa | Humid | 28 | 1 | 0 | 23.787 | 170276.1844 | 298771.2589 | 59.9307 | 49.4
55496 | 2021-03-22 16:39 | 67.9924 | OXY_CH7 (PSt7-10) | 2021-02-16 12:13 | default | 204.4842 | μmol/L | 19.5585 | °C | 1006 | hPa | Humid | 28 | 1 | 0 | 23.791 | 170321.4997 | 298781.2595 | 59.9307 | 49.4
55506 | 2021-03-22 16:39 | 68.3255 | OXY_CH7 (PSt7-10) | 2021-02-16 12:13 | default | 204.6161 | μmol/L | 19.5215 | °C | 1005 | hPa | Humid | 28 | 1 | 0 | 23.796 | 170342.3089 | 298785.0016 | 59.9307 | 49.4
55516 | 2021-03-22 16:39 | 68.6591 | OXY_CH7 (PSt7-10) | 2021-02-16 12:13 | default | 204.5638 | μmol/L | 19.5338 | °C | 1006 | hPa | Humid | 28 | 1 | 0 | 23.795 | 170375.9643 | 298783.4025 | 59.9307 | 49.4
55526 | 2021-03-22 16:40 | 68.9927 | OXY_CH7 (PSt7-10) | 2021-02-16 12:13 | default | 204.4134 | μmol/L | 19.5524 | °C | 1005 | hPa | Humid | 28 | 1 | 0 | 23.797 | 170400.0507 | 298773.0286 | 59.9307 | 49.4
55536 | 2021-03-22 16:40 | 69.3255 | OXY_CH7 (PSt7-10) | 2021-02-16 12:13 | default | 204.293 | μmol/L | 19.5524 | °C | 1005 | hPa | Humid | 28 | 1 | 0 | 23.804 | 170451.5883 | 298774.6394 | 59.9307 | 49.4
55546 | 2021-03-22 16:40 | 69.6594 | OXY_CH7 (PSt7-10) | 2021-02-16 12:13 | default | 204.1384 | μmol/L | 19.5524 | °C | 1005 | hPa | Humid | 28 | 1 | 0 | 23.813 | 170518.2345 | 298793.2328 | 59.9307 | 49.4
55556 | 2021-03-22 16:41 | 69.9923 | OXY_CH7 (PSt7-10) | 2021-02-16 12:13 | default | 204.0156 | μmol/L | 19.5585 | °C | 1005 | hPa | Humid | 28 | 1 | 0 | 23.818 | 170563.1371 | 298794.2509 | 59.9307 | 49.4
55566 | 2021-03-22 16:41 | 70.3262 | OXY_CH7 (PSt7-10) | 2021-02-16 12:13 | default | 203.9668 | μmol/L | 19.5524 | °C | 1005 | hPa | Humid | 28 | 1 | 0 | 23.823 | 170612.6364 | 298801.1179 | 59.9307 | 49.4
55576 | 2021-03-22 16:41 | 70.6591 | OXY_CH7 (PSt7-10) | 2021-02-16 12:13 | default | 204.0194 | μmol/L | 19.5215 | °C | 1006 | hPa | Humid | 28 | 1 | 0 | 23.831 | 170657.4527 | 298807.2486 | 59.9307 | 49.4
55586 | 2021-03-22 16:42 | 70.993 | OXY_CH7 (PSt7-10) | 2021-02-16 12:13 | default | 203.8179 | μmol/L | 19.54 | °C | 1005 | hPa | Humid | 28 | 1 | 0 | 23.836 | 170688.0626 | 298804.458 | 59.9307 | 49.4
55596 | 2021-03-22 16:42 | 71.3258 | OXY_CH7 (PSt7-10) | 2021-02-16 12:13 | default | 203.8795 | μmol/L | 19.5277 | °C | 1006 | hPa | Humid | 28 | 1 | 0 | 23.837 | 170718.9338 | 298803.5532 | 59.9307 | 49.4
55606 | 2021-03-22 16:42 | 71.6589 | OXY_CH7 (PSt7-10) | 2021-02-16 12:13 | default | 203.8849 | μmol/L | 19.5153 | °C | 1006 | hPa | Humid | 28 | 1 | 0 | 23.841 | 170744.1797 | 298798.8058 | 59.9307 | 49.4
55616 | 2021-03-22 16:43 | 71.9926 | OXY_CH7 (PSt7-10) | 2021-02-16 12:13 | default | 203.9075 | μmol/L | 19.503 | °C | 1006 | hPa | Humid | 28 | 1 | 0 | 23.844 | 170781.1561 | 298808.9307 | 59.9307 | 49.4
55626 | 2021-03-22 16:43 | 72.3258 | OXY_CH7 (PSt7-10) | 2021-02-16 12:13 | default | 203.598 | μmol/L | 19.5338 | °C | 1005 | hPa | Humid | 28 | 1 | 0 | 23.851 | 170819.6393 | 298798.57 | 59.9307 | 49.4