## Devices
Name | Type | Serial | FW-Version | Channels
SABD0002000012 | OXY-10 ST | SABD0002000012 | AAV2.0.0.13 | 10

## Sensors
Name | Analyte | Sensor ID | Sensor Type | Batch ID | Lot Nr | Created on
OXY_CH3 | O2 | 84661292 | PSt7-10 | 000000-000 | 0000-00 | 2021-02-12 16:20

## Oxygen Calibrations
Sensor | Calibration Date | Cal0 [°] | T0 | T0 Unit | Cal2nd [°] | T2nd | T2nd Unit | pATM | pATM Unit | O2Cal2nd | O2Cal2nd Unit | Environment | f1 | m | dKSV1 | dKSV2 | dPhi1 | dPhi2 | Is PreSens Calibration
OXY_CH3 (PSt7-10) | 2021-02-12 16:20 | 55.52 | 20 | °C | 22.59 | 20 | °C | 985 | hPa | 100 | %a.s. | Humid | 0.857 | 12.4 | 0.000374 | 0 | -0.01834 | -9e-05 | FALSE

## Annotations
Date | Delta T [min] | Device | Channel | User | Annotation

## Info
Software Version | 2.1.0.443
Exported at | 2021-03-22 11:15

## SABD0002000012, Ch 1
Id | Date | Delta T [min] | Sensor | Calibration | User | Oxygen | Oxygen Unit | Temperature | Temperature Unit | Pressure | Pressure Unit | Mode | Salinity [pmil] | User Signal Intensity | Error | Phase [°] | Amplitude [µV] | Reference Amplitude [µV] | Signal LED Current | Reference LED Current | Battery [V]
48872 | 2021-03-22 10:06 | 0 | OXY_CH3 (PSt7-10) | 2021-02-12 16:20 | default | 246.3343 | μmol/L | 19.6506 | °C | 1003 | hPa | Humid | 28 | 0 | 0 | 22.125 | 114301.9557 | 218779.6174 | 27.3 | 43.4
48882 | 2021-03-22 10:06 | 0.3279 | OXY_CH3 (PSt7-10) | 2021-02-12 16:20 | default | 246.2531 | μmol/L | 19.6445 | °C | 1003 | hPa | Humid | 28 | 0 | 0 | 22.131 | 114306.395 | 218792.1438 | 27.3 | 43.4
48891 | 2021-03-22 10:06 | 0.6614 | OXY_CH3 (PSt7-10) | 2021-02-12 16:20 | default | 246.3193 | μmol/L | 19.6384 | °C | 1003 | hPa | Humid | 28 | 0 | 0 | 22.13 | 114302.0437 | 218779.225 | 27.3 | 43.4
48902 | 2021-03-22 10:07 | 0.99459 | OXY_CH3 (PSt7-10) | 2021-02-12 16:20 | default | 246.0638 | μmol/L | 19.6445 | °C | 1003 | hPa | Humid | 28 | 0 | 0 | 22.14 | 114298.2637 | 218780.1237 | 27.3 | 43.4
48911 | 2021-03-22 10:07 | 1.3282 | OXY_CH3 (PSt7-10) | 2021-02-12 16:20 | default | 246.0458 | μmol/L | 19.6384 | °C | 1003 | hPa | Humid | 28 | 0 | 0 | 22.143 | 114317.6511 | 218773.8513 | 27.3 | 43.4
48921 | 2021-03-22 10:07 | 1.6618 | OXY_CH3 (PSt7-10) | 2021-02-12 16:20 | default | 245.9346 | μmol/L | 19.6506 | °C | 1003 | hPa | Humid | 28 | 0 | 0 | 22.144 | 114315.9761 | 218774.2679 | 27.3 | 43.4
48931 | 2021-03-22 10:08 | 1.9948 | OXY_CH3 (PSt7-10) | 2021-02-12 16:20 | default | 245.8716 | μmol/L | 19.6506 | °C | 1003 | hPa | Humid | 28 | 0 | 0 | 22.147 | 114335.0989 | 218770.4721 | 27.3 | 43.4
48941 | 2021-03-22 10:08 | 2.3286 | OXY_CH3 (PSt7-10) | 2021-02-12 16:20 | default | 245.7035 | μmol/L | 19.6506 | °C | 1003 | hPa | Humid | 28 | 0 | 0 | 22.155 | 114330.4647 | 218763.7829 | 27.3 | 43.4
48951 | 2021-03-22 10:08 | 2.6615 | OXY_CH3 (PSt7-10) | 2021-02-12 16:20 | default | 245.7035 | μmol/L | 19.6506 | °C | 1003 | hPa | Humid | 28 | 0 | 0 | 22.155 | 114343.8878 | 218739.6226 | 27.3 | 43.4
48961 | 2021-03-22 10:09 | 2.9953 | OXY_CH3 (PSt7-10) | 2021-02-12 16:20 | default | 245.6406 | μmol/L | 19.6506 | °C | 1003 | hPa | Humid | 28 | 0 | 0 | 22.158 | 114337.1771 | 218743.9406 | 27.3 | 43.4
48972 | 2021-03-22 10:09 | 3.3283 | OXY_CH3 (PSt7-10) | 2021-02-12 16:20 | default | 245.5776 | μmol/L | 19.6506 | °C | 1003 | hPa | Humid | 28 | 0 | 0 | 22.161 | 114334.5707 | 218744.5391 | 27.3 | 43.4
48982 | 2021-03-22 10:09 | 3.6613 | OXY_CH3 (PSt7-10) | 2021-02-12 16:20 | default | 245.6646 | μmol/L | 19.6445 | °C | 1003 | hPa | Humid | 28 | 0 | 0 | 22.159 | 114343.49 | 218745.0651 | 27.3 | 43.4
48992 | 2021-03-22 10:10 | 3.9954 | OXY_CH3 (PSt7-10) | 2021-02-12 16:20 | default | 245.5387 | μmol/L | 19.6445 | °C | 1003 | hPa | Humid | 28 | 0 | 0 | 22.165 | 114342.7799 | 218742.5222 | 27.3 | 43.4
49001 | 2021-03-22 10:10 | 4.3282 | OXY_CH3 (PSt7-10) | 2021-02-12 16:20 | default | 245.5208 | μmol/L | 19.6384 | °C | 1003 | hPa | Humid | 28 | 0 | 0 | 22.168 | 114338.4489 | 218749.7512 | 27.3 | 43.4
49011 | 2021-03-22 10:10 | 4.6617 | OXY_CH3 (PSt7-10) | 2021-02-12 16:20 | default | 245.4968 | μmol/L | 19.6445 | °C | 1003 | hPa | Humid | 28 | 0 | 0 | 22.167 | 114345.0502 | 218741.3233 | 27.3 | 43.4
49021 | 2021-03-22 10:11 | 4.9947 | OXY_CH3 (PSt7-10) | 2021-02-12 16:20 | default | 245.5269 | μmol/L | 19.6261 | °C | 1003 | hPa | Humid | 28 | 0 | 0 | 22.172 | 114354.5666 | 218742.1724 | 27.3 | 43.4
49031 | 2021-03-22 10:11 | 5.328 | OXY_CH3 (PSt7-10) | 2021-02-12 16:20 | default | 245.395 | μmol/L | 19.6384 | °C | 1003 | hPa | Humid | 28 | 0 | 0 | 22.174 | 114371.6227 | 218733.1666 | 27.3 | 43.4
49041 | 2021-03-22 10:11 | 5.6618 | OXY_CH3 (PSt7-10) | 2021-02-12 16:20 | default | 245.1136 | μmol/L | 19.6567 | °C | 1003 | hPa | Humid | 28 | 0 | 0 | 22.181 | 114369.9225 | 218729.9937 | 27.3 | 43.4
49051 | 2021-03-22 10:12 | 5.9946 | OXY_CH3 (PSt7-10) | 2021-02-12 16:20 | default | 245.1376 | μmol/L | 19.6506 | °C | 1003 | hPa | Humid | 28 | 0 | 0 | 22.182 | 114383.0174 | 218727.4697 | 27.3 | 43.4
49062 | 2021-03-22 10:12 | 6.3287 | OXY_CH3 (PSt7-10) | 2021-02-12 16:20 | default | 245.0508 | μmol/L | 19.6567 | °C | 1003 | hPa | Humid | 28 | 0 | 0 | 22.184 | 114390.3531 | 218726.9791 | 27.3 | 43.4
49072 | 2021-03-22 10:12 | 6.6618 | OXY_CH3 (PSt7-10) | 2021-02-12 16:20 | default | 244.9401 | μmol/L | 19.6689 | °C | 1003 | hPa | Humid | 28 | 0 | 0 | 22.185 | 114399.5666 | 218721.5596 | 27.3 | 43.4
49082 | 2021-03-22 10:13 | 6.9948 | OXY_CH3 (PSt7-10) | 2021-02-12 16:20 | default | 244.9253 | μmol/L | 19.6567 | °C | 1003 | hPa | Humid | 28 | 0 | 0 | 22.19 | 114413.3384 | 218712.7556 | 27.3 | 43.4
49092 | 2021-03-22 10:13 | 7.3286 | OXY_CH3 (PSt7-10) | 2021-02-12 16:20 | default | 244.8029 | μmol/L | 19.6506 | °C | 1003 | hPa | Humid | 28 | 0 | 0 | 22.198 | 114430.5807 | 218716.202 | 27.3 | 43.4
49102 | 2021-03-22 10:13 | 7.6617 | OXY_CH3 (PSt7-10) | 2021-02-12 16:20 | default | 244.8718 | μmol/L | 19.6384 | °C | 1003 | hPa | Humid | 28 | 0 | 0 | 22.199 | 114440.6026 | 218711.4044 | 27.3 | 43.4
49111 | 2021-03-22 10:14 | 7.9946 | OXY_CH3 (PSt7-10) | 2021-02-12 16:20 | default | 244.8988 | μmol/L | 19.6261 | °C | 1003 | hPa | Humid | 28 | 0 | 0 | 22.202 | 114452.5313 | 218704.9545 | 27.3 | 43.4
49122 | 2021-03-22 10:14 | 8.3282 | OXY_CH3 (PSt7-10) | 2021-02-12 16:20 | default | 244.857 | μmol/L | 19.6261 | °C | 1003 | hPa | Humid | 28 | 0 | 0 | 22.204 | 114471.4498 | 218701.6368 | 27.3 | 43.4
49131 | 2021-03-22 10:14 | 8.6614 | OXY_CH3 (PSt7-10) | 2021-02-12 16:20 | default | 244.8423 | μmol/L | 19.6139 | °C | 1003 | hPa | Humid | 28 | 0 | 0 | 22.209 | 114458.8184 | 218690.6465 | 27.3 | 43.4
49142 | 2021-03-22 10:15 | 8.9951 | OXY_CH3 (PSt7-10) | 2021-02-12 16:20 | default | 244.8693 | μmol/L | 19.6017 | °C | 1003 | hPa | Humid | 28 | 0 | 0 | 22.212 | 114472.2095 | 218689.7687 | 27.3 | 43.4
49151 | 2021-03-22 10:15 | 9.328 | OXY_CH3 (PSt7-10) | 2021-02-12 16:20 | default | 244.6064 | μmol/L | 19.6261 | °C | 1003 | hPa | Humid | 28 | 0 | 0 | 22.216 | 114486.8253 | 218687.1457 | 27.3 | 43.4
49161 | 2021-03-22 10:15 | 9.6617 | OXY_CH3 (PSt7-10) | 2021-02-12 16:20 | default | 244.499 | μmol/L | 19.6323 | °C | 1003 | hPa | Humid | 28 | 0 | 0 | 22.219 | 114490.7973 | 218684.5949 | 27.3 | 43.4
49171 | 2021-03-22 10:16 | 9.9948 | OXY_CH3 (PSt7-10) | 2021-02-12 16:20 | default | 244.4125 | μmol/L | 19.6384 | °C | 1003 | hPa | Humid | 28 | 0 | 0 | 22.221 | 114497.6165 | 218688.4165 | 27.3 | 43.4
49182 | 2021-03-22 10:16 | 10.3283 | OXY_CH3 (PSt7-10) | 2021-02-12 16:20 | default | 244.3052 | μmol/L | 19.6445 | °C | 1003 | hPa | Humid | 28 | 0 | 0 | 22.224 | 114527.2769 | 218678.4648 | 27.3 | 43.4
49191 | 2021-03-22 10:16 | 10.6612 | OXY_CH3 (PSt7-10) | 2021-02-12 16:20 | default | 244.2666 | μmol/L | 19.6384 | °C | 1003 | hPa | Humid | 28 | 0 | 0 | 22.228 | 114538.7048 | 218659.9525 | 27.3 | 43.4
49202 | 2021-03-22 10:17 | 10.995 | OXY_CH3 (PSt7-10) | 2021-02-12 16:20 | default | 244.1478 | μmol/L | 19.6261 | °C | 1003 | hPa | Humid | 28 | 0 | 0 | 22.238 | 114559.7467 | 218654.1428 | 27.3 | 43.4
49211 | 2021-03-22 10:17 | 11.3279 | OXY_CH3 (PSt7-10) | 2021-02-12 16:20 | default | 244.13 | μmol/L | 19.62 | °C | 1003 | hPa | Humid | 28 | 0 | 0 | 22.241 | 114577.3395 | 218656.1461 | 27.3 | 43.4
49222 | 2021-03-22 10:17 | 11.6616 | OXY_CH3 (PSt7-10) | 2021-02-12 16:20 | default | 244.1092 | μmol/L | 19.62 | °C | 1003 | hPa | Humid | 28 | 0 | 0 | 22.242 | 114569.9173 | 218655.3429 | 27.3 | 43.4
49231 | 2021-03-22 10:18 | 11.9947 | OXY_CH3 (PSt7-10) | 2021-02-12 16:20 | default | 243.9605 | μmol/L | 19.6261 | °C | 1003 | hPa | Humid | 28 | 0 | 0 | 22.247 | 114586.8073 | 218658.7953 | 27.3 | 43.4
49241 | 2021-03-22 10:18 | 12.3283 | OXY_CH3 (PSt7-10) | 2021-02-12 16:20 | default | 244.026 | μmol/L | 19.62 | °C | 1003 | hPa | Humid | 28 | 0 | 0 | 22.246 | 114602.2559 | 218658.8204 | 27.3 | 43.4
49251 | 2021-03-22 10:18 | 12.6613 | OXY_CH3 (PSt7-10) | 2021-02-12 16:20 | default | 243.9636 | μmol/L | 19.62 | °C | 1003 | hPa | Humid | 28 | 0 | 0 | 22.249 | 114602.3667 | 218645.7268 | 27.3 | 43.4
49262 | 2021-03-22 10:19 | 12.9951 | OXY_CH3 (PSt7-10) | 2021-02-12 16:20 | default | 243.7702 | μmol/L | 19.6323 | °C | 1003 | hPa | Humid | 28 | 0 | 0 | 22.254 | 114615.9677 | 218644.2382 | 27.3 | 43.4
49271 | 2021-03-22 10:19 | 13.3286 | OXY_CH3 (PSt7-10) | 2021-02-12 16:20 | default | 243.791 | μmol/L | 19.6323 | °C | 1003 | hPa | Humid | 28 | 0 | 0 | 22.253 | 114619.7361 | 218623.2097 | 27.3 | 43.4
49281 | 2021-03-22 10:19 | 13.6615 | OXY_CH3 (PSt7-10) | 2021-02-12 16:20 | default | 243.6248 | μmol/L | 19.6323 | °C | 1003 | hPa | Humid | 28 | 0 | 0 | 22.261 | 114629.4601 | 218622.34 | 27.3 | 43.4
49292 | 2021-03-22 10:20 | 13.995 | OXY_CH3 (PSt7-10) | 2021-02-12 16:20 | default | 243.711 | μmol/L | 19.6261 | °C | 1003 | hPa | Humid | 28 | 0 | 0 | 22.259 | 114644.164 | 218617.9764 | 27.3 | 43.4
49301 | 2021-03-22 10:20 | 14.3283 | OXY_CH3 (PSt7-10) | 2021-02-12 16:20 | default | 243.8066 | μmol/L | 19.6017 | °C | 1003 | hPa | Humid | 28 | 0 | 0 | 22.263 | 114668.3969 | 218621.3196 | 27.3 | 43.4
49312 | 2021-03-22 10:20 | 14.662 | OXY_CH3 (PSt7-10) | 2021-02-12 16:20 | default | 243.8399 | μmol/L | 19.5773 | °C | 1003 | hPa | Humid | 28 | 0 | 0 | 22.27 | 114681.0675 | 218620.4481 | 27.3 | 43.4
49321 | 2021-03-22 10:21 | 14.9948 | OXY_CH3 (PSt7-10) | 2021-02-12 16:20 | default | 243.7952 | μmol/L | 19.5834 | °C | 1003 | hPa | Humid | 28 | 0 | 0 | 22.27 | 114693.7766 | 218602.8164 | 27.3 | 43.4
49331 | 2021-03-22 10:21 | 15.3279 | OXY_CH3 (PSt7-10) | 2021-02-12 16:20 | default | 243.6114 | μmol/L | 19.5773 | °C | 1003 | hPa | Humid | 28 | 0 | 0 | 22.281 | 114715.4807 | 218614.0235 | 27.3 | 43.4
49341 | 2021-03-22 10:21 | 15.6615 | OXY_CH3 (PSt7-10) | 2021-02-12 16:20 | default | 243.5014 | μmol/L | 19.5895 | °C | 1003 | hPa | Humid | 28 | 0 | 0 | 22.282 | 114724.3034 | 218606.0334 | 27.3 | 43.4
49352 | 2021-03-22 10:22 | 15.9952 | OXY_CH3 (PSt7-10) | 2021-02-12 16:20 | default | 243.5523 | μmol/L | 19.5711 | °C | 1003 | hPa | Humid | 28 | 0 | 0 | 22.286 | 114733.3328 | 218603.0423 | 27.3 | 43.4
49361 | 2021-03-22 10:22 | 16.328 | OXY_CH3 (PSt7-10) | 2021-02-12 16:20 | default | 243.8236 | μmol/L | 19.5284 | °C | 1003 | hPa | Humid | 28 | 0 | 0 | 22.288 | 114756.6945 | 218610.4641 | 27.3 | 43.4
49371 | 2021-03-22 10:22 | 16.6617 | OXY_CH3 (PSt7-10) | 2021-02-12 16:20 | default | 243.7581 | μmol/L | 19.5345 | °C | 1003 | hPa | Humid | 28 | 0 | 0 | 22.289 | 114779.1252 | 218609.9611 | 27.3 | 43.4
49381 | 2021-03-22 10:23 | 16.9947 | OXY_CH3 (PSt7-10) | 2021-02-12 16:20 | default | 243.7022 | μmol/L | 19.5223 | °C | 1003 | hPa | Humid | 28 | 0 | 0 | 22.296 | 114785.1381 | 218601.4757 | 27.3 | 43.4
49391 | 2021-03-22 10:23 | 17.3283 | OXY_CH3 (PSt7-10) | 2021-02-12 16:20 | default | 243.6846 | μmol/L | 19.5161 | °C | 1003 | hPa | Humid | 28 | 0 | 0 | 22.299 | 114806.0534 | 218594.9626 | 27.3 | 43.4
49402 | 2021-03-22 10:23 | 17.6613 | OXY_CH3 (PSt7-10) | 2021-02-12 16:20 | default | 243.5776 | μmol/L | 19.5223 | °C | 1003 | hPa | Humid | 28 | 0 | 0 | 22.302 | 114820.464 | 218596.1364 | 27.3 | 43.4
49412 | 2021-03-22 10:24 | 17.995 | OXY_CH3 (PSt7-10) | 2021-02-12 16:20 | default | 243.4532 | μmol/L | 19.5223 | °C | 1003 | hPa | Humid | 28 | 0 | 0 | 22.308 | 114836.1325 | 218603.1423 | 27.3 | 43.4
49421 | 2021-03-22 10:24 | 18.3279 | OXY_CH3 (PSt7-10) | 2021-02-12 16:20 | default | 243.3464 | μmol/L | 19.5284 | °C | 1003 | hPa | Humid | 28 | 0 | 0 | 22.311 | 114854.0544 | 218597.4292 | 27.3 | 43.4
49432 | 2021-03-22 10:24 | 18.6617 | OXY_CH3 (PSt7-10) | 2021-02-12 16:20 | default | 243.3289 | μmol/L | 19.5223 | °C | 1003 | hPa | Humid | 28 | 0 | 0 | 22.314 | 114881.319 | 218596.7385 | 27.3 | 43.4
49441 | 2021-03-22 10:25 | 18.9953 | OXY_CH3 (PSt7-10) | 2021-02-12 16:20 | default | 243.2046 | μmol/L | 19.5223 | °C | 1003 | hPa | Humid | 28 | 0 | 0 | 22.32 | 114883.0249 | 218591.8946 | 27.3 | 43.4
49451 | 2021-03-22 10:25 | 19.3283 | OXY_CH3 (PSt7-10) | 2021-02-12 16:20 | default | 243.0533 | μmol/L | 19.5345 | °C | 1003 | hPa | Humid | 28 | 0 | 0 | 22.323 | 114881.7831 | 218587.9155 | 27.3 | 43.4
49462 | 2021-03-22 10:25 | 19.6613 | OXY_CH3 (PSt7-10) | 2021-02-12 16:20 | default | 242.9467 | μmol/L | 19.5406 | °C | 1003 | hPa | Humid | 28 | 0 | 0 | 22.326 | 114916.4919 | 218583.3401 | 27.3 | 43.4
49472 | 2021-03-22 10:26 | 19.995 | OXY_CH3 (PSt7-10) | 2021-02-12 16:20 | default | 242.9706 | μmol/L | 19.5345 | °C | 1003 | hPa | Humid | 28 | 0 | 0 | 22.327 | 114933.8277 | 218585.2794 | 27.3 | 43.4
49482 | 2021-03-22 10:26 | 20.3282 | OXY_CH3 (PSt7-10) | 2021-02-12 16:20 | default | 242.9531 | μmol/L | 19.5284 | °C | 1003 | hPa | Humid | 28 | 0 | 0 | 22.33 | 114934.8527 | 218574.5681 | 27.3 | 43.4
49492 | 2021-03-22 10:26 | 20.6619 | OXY_CH3 (PSt7-10) | 2021-02-12 16:20 | default | 243.0073 | μmol/L | 19.5039 | °C | 1003 | hPa | Humid | 28 | 0 | 0 | 22.336 | 114954.8102 | 218567.2254 | 27.3 | 43.4
49501 | 2021-03-22 10:27 | 20.9949 | OXY_CH3 (PSt7-10) | 2021-02-12 16:20 | default | 242.942 | μmol/L | 19.51 | °C | 1003 | hPa | Humid | 28 | 0 | 0 | 22.337 | 114964.7247 | 218580.249 | 27.3 | 43.4
49511 | 2021-03-22 10:27 | 21.3286 | OXY_CH3 (PSt7-10) | 2021-02-12 16:20 | default | 243.0583 | μmol/L | 19.4856 | °C | 1003 | hPa | Humid | 28 | 0 | 0 | 22.34 | 114972.9399 | 218579.458 | 27.3 | 43.4
49522 | 2021-03-22 10:27 | 21.6617 | OXY_CH3 (PSt7-10) | 2021-02-12 16:20 | default | 242.8658 | μmol/L | 19.4978 | °C | 1003 | hPa | Humid | 28 | 0 | 0 | 22.345 | 114995.0308 | 218578.6625 | 27.3 | 43.4
49531 | 2021-03-22 10:28 | 21.9947 | OXY_CH3 (PSt7-10) | 2021-02-12 16:20 | default | 242.6257 | μmol/L | 19.5223 | °C | 1003 | hPa | Humid | 28 | 0 | 0 | 22.348 | 115018.3444 | 218561.4238 | 27.3 | 43.4
49541 | 2021-03-22 10:28 | 22.3283 | OXY_CH3 (PSt7-10) | 2021-02-12 16:20 | default | 242.9407 | μmol/L | 19.4734 | °C | 1003 | hPa | Humid | 28 | 0 | 0 | 22.35 | 115031.9574 | 218556.3359 | 27.3 | 43.4
49552 | 2021-03-22 10:28 | 22.6614 | OXY_CH3 (PSt7-10) | 2021-02-12 16:20 | default | 242.7722 | μmol/L | 19.4795 | °C | 1003 | hPa | Humid | 28 | 0 | 0 | 22.356 | 115056.6586 | 218567.0776 | 27.3 | 43.4
49561 | 2021-03-22 10:29 | 22.9951 | OXY_CH3 (PSt7-10) | 2021-02-12 16:20 | default | 242.9363 | μmol/L | 19.4428 | °C | 1003 | hPa | Humid | 28 | 0 | 0 | 22.361 | 115078.4889 | 218552.5982 | 27.3 | 43.4
49572 | 2021-03-22 10:29 | 23.3281 | OXY_CH3 (PSt7-10) | 2021-02-12 16:20 | default | 242.6516 | μmol/L | 19.4734 | °C | 1003 | hPa | Humid | 28 | 0 | 0 | 22.364 | 115095.6126 | 218548.2804 | 27.3 | 43.4
49582 | 2021-03-22 10:29 | 23.662 | OXY_CH3 (PSt7-10) | 2021-02-12 16:20 | default | 242.4833 | μmol/L | 19.4795 | °C | 1003 | hPa | Humid | 28 | 0 | 0 | 22.37 | 115108.6052 | 218561.0931 | 27.3 | 43.4
49592 | 2021-03-22 10:30 | 23.9949 | OXY_CH3 (PSt7-10) | 2021-02-12 16:20 | default | 242.3867 | μmol/L | 19.4673 | °C | 1003 | hPa | Humid | 28 | 0 | 0 | 22.379 | 115142.0114 | 218556.4044 | 27.3 | 43.4
49602 | 2021-03-22 10:30 | 24.3287 | OXY_CH3 (PSt7-10) | 2021-02-12 16:20 | default | 242.4345 | μmol/L | 19.455 | °C | 1003 | hPa | Humid | 28 | 0 | 0 | 22.381 | 115167.6184 | 218538.145 | 27.3 | 43.4
49612 | 2021-03-22 10:30 | 24.6618 | OXY_CH3 (PSt7-10) | 2021-02-12 16:20 | default | 242.4171 | μmol/L | 19.4489 | °C | 1003 | hPa | Humid | 28 | 0 | 0 | 22.384 | 115167.0665 | 218545.4278 | 27.3 | 43.4
49621 | 2021-03-22 10:31 | 24.9949 | OXY_CH3 (PSt7-10) | 2021-02-12 16:20 | default | 242.0919 | μmol/L | 19.4795 | °C | 1003 | hPa | Humid | 28 | 0 | 0 | 22.389 | 115192.5157 | 218550.1118 | 27.3 | 43.4
49632 | 2021-03-22 10:31 | 25.3286 | OXY_CH3 (PSt7-10) | 2021-02-12 16:20 | default | 242.338 | μmol/L | 19.4428 | °C | 1003 | hPa | Humid | 28 | 0 | 0 | 22.39 | 115186.2103 | 218541.9947 | 27.3 | 43.4
49641 | 2021-03-22 10:31 | 25.6617 | OXY_CH3 (PSt7-10) | 2021-02-12 16:20 | default | 242.3412 | μmol/L | 19.4367 | °C | 1003 | hPa | Humid | 28 | 0 | 0 | 22.392 | 115190.2375 | 218531.2963 | 27.3 | 43.4
49651 | 2021-03-22 10:32 | 25.9948 | OXY_CH3 (PSt7-10) | 2021-02-12 16:20 | default | 242.2317 | μmol/L | 19.4489 | °C | 1003 | hPa | Humid | 28 | 0 | 0 | 22.393 | 115215.1534 | 218527.6477 | 27.3 | 43.4
49662 | 2021-03-22 10:32 | 26.3285 | OXY_CH3 (PSt7-10) | 2021-02-12 16:20 | default | 242.1527 | μmol/L | 19.4428 | °C | 1003 | hPa | Humid | 28 | 0 | 0 | 22.399 | 115234.7032 | 218517.7496 | 27.3 | 43.4
49671 | 2021-03-22 10:32 | 26.6615 | OXY_CH3 (PSt7-10) | 2021-02-12 16:20 | default | 242.1559 | μmol/L | 19.4367 | °C | 1003 | hPa | Humid | 28 | 0 | 0 | 22.401 | 115237.7121 | 218526.2006 | 27.3 | 43.4
49682 | 2021-03-22 10:33 | 26.9953 | OXY_CH3 (PSt7-10) | 2021-02-12 16:20 | default | 242.0119 | μmol/L | 19.4367 | °C | 1003 | hPa | Humid | 28 | 0 | 0 | 22.408 | 115255.541 | 218520.4813 | 27.3 | 43.4
49692 | 2021-03-22 10:33 | 27.3283 | OXY_CH3 (PSt7-10) | 2021-02-12 16:20 | default | 241.9914 | μmol/L | 19.4367 | °C | 1003 | hPa | Humid | 28 | 0 | 0 | 22.409 | 115271.3789 | 218510.5603 | 27.3 | 43.4
49701 | 2021-03-22 10:33 | 27.6612 | OXY_CH3 (PSt7-10) | 2021-02-12 16:20 | default | 241.9774 | μmol/L | 19.4245 | °C | 1003 | hPa | Humid | 28 | 0 | 0 | 22.414 | 115280.4762 | 218512.231 | 27.3 | 43.4
49711 | 2021-03-22 10:34 | 27.9953 | OXY_CH3 (PSt7-10) | 2021-02-12 16:20 | default | 241.8409 | μmol/L | 19.4489 | °C | 1003 | hPa | Humid | 28 | 0 | 0 | 22.412 | 115312.9797 | 218521.9459 | 27.3 | 43.4
49722 | 2021-03-22 10:34 | 28.3283 | OXY_CH3 (PSt7-10) | 2021-02-12 16:20 | default | 241.537 | μmol/L | 19.4795 | °C | 1003 | hPa | Humid | 28 | 0 | 0 | 22.416 | 115329.9273 | 218512.1532 | 27.3 | 43.4
49731 | 2021-03-22 10:34 | 28.6613 | OXY_CH3 (PSt7-10) | 2021-02-12 16:20 | default | 241.4993 | μmol/L | 19.4734 | °C | 1003 | hPa | Humid | 28 | 0 | 0 | 22.42 | 115339.9789 | 218517.8486 | 27.3 | 43.4
49741 | 2021-03-22 10:35 | 28.9949 | OXY_CH3 (PSt7-10) | 2021-02-12 16:20 | default | 241.3967 | μmol/L | 19.4734 | °C | 1003 | hPa | Humid | 28 | 0 | 0 | 22.425 | 115340.5142 | 218502.8687 | 27.3 | 43.4
49751 | 2021-03-22 10:35 | 29.3281 | OXY_CH3 (PSt7-10) | 2021-02-12 16:20 | default | 241.4582 | μmol/L | 19.4734 | °C | 1003 | hPa | Humid | 28 | 0 | 0 | 22.422 | 115363.4782 | 218511.6405 | 27.3 | 43.4
49761 | 2021-03-22 10:35 | 29.6616 | OXY_CH3 (PSt7-10) | 2021-02-12 16:20 | default | 241.5329 | μmol/L | 19.4489 | °C | 1003 | hPa | Humid | 28 | 0 | 0 | 22.427 | 115369.174 | 218512.3687 | 27.3 | 43.4
49771 | 2021-03-22 10:36 | 29.9952 | OXY_CH3 (PSt7-10) | 2021-02-12 16:20 | default | 241.615 | μmol/L | 19.4489 | °C | 1003 | hPa | Humid | 28 | 0 | 0 | 22.423 | 115369.2881 | 218506.9699 | 27.3 | 43.4
49782 | 2021-03-22 10:36 | 30.3282 | OXY_CH3 (PSt7-10) | 2021-02-12 16:20 | default | 241.5091 | μmol/L | 19.455 | °C | 1003 | hPa | Humid | 28 | 0 | 0 | 22.426 | 115386.2552 | 218492.6491 | 27.3 | 43.4
49791 | 2021-03-22 10:36 | 30.6618 | OXY_CH3 (PSt7-10) | 2021-02-12 16:20 | default | 241.3795 | μmol/L | 19.4673 | °C | 1003 | hPa | Humid | 28 | 0 | 0 | 22.428 | 115416.7611 | 218494.8709 | 27.3 | 43.4
49801 | 2021-03-22 10:37 | 30.9946 | OXY_CH3 (PSt7-10) | 2021-02-12 16:20 | default | 241.1713 | μmol/L | 19.4734 | °C | 1003 | hPa | Humid | 28 | 0 | 0 | 22.436 | 115421.2174 | 218514.2762 | 27.3 | 43.4
49811 | 2021-03-22 10:37 | 31.3282 | OXY_CH3 (PSt7-10) | 2021-02-12 16:20 | default | 241.1098 | μmol/L | 19.4734 | °C | 1003 | hPa | Humid | 28 | 0 | 0 | 22.439 | 115439.2045 | 218501.1233 | 27.3 | 43.4
49822 | 2021-03-22 10:37 | 31.6619 | OXY_CH3 (PSt7-10) | 2021-02-12 16:20 | default | 241.1508 | μmol/L | 19.4734 | °C | 1003 | hPa | Humid | 28 | 0 | 0 | 22.437 | 115455.2123 | 218491.404 | 27.3 | 43.4
49832 | 2021-03-22 10:38 | 31.9946 | OXY_CH3 (PSt7-10) | 2021-02-12 16:20 | default | 241.1131 | μmol/L | 19.4673 | °C | 1003 | hPa | Humid | 28 | 0 | 0 | 22.441 | 115478.7292 | 218498.0298 | 27.3 | 43.4
49841 | 2021-03-22 10:38 | 32.3286 | OXY_CH3 (PSt7-10) | 2021-02-12 16:20 | default | 241.0927 | μmol/L | 19.4673 | °C | 1003 | hPa | Humid | 28 | 0 | 0 | 22.442 | 115483.2613 | 218496.4831 | 27.3 | 43.4
49851 | 2021-03-22 10:38 | 32.6618 | OXY_CH3 (PSt7-10) | 2021-02-12 16:20 | default | 240.861 | μmol/L | 19.4795 | °C | 1003 | hPa | Humid | 28 | 0 | 0 | 22.449 | 115494.5295 | 218485.49 | 27.3 | 43.4
49862 | 2021-03-22 10:39 | 32.9951 | OXY_CH3 (PSt7-10) | 2021-02-12 16:20 | default | 240.7997 | μmol/L | 19.4795 | °C | 1003 | hPa | Humid | 28 | 0 | 0 | 22.452 | 115512.3632 | 218488.7787 | 27.3 | 43.4
49871 | 2021-03-22 10:39 | 33.3281 | OXY_CH3 (PSt7-10) | 2021-02-12 16:20 | default | 240.6672 | μmol/L | 19.4978 | °C | 1003 | hPa | Humid | 28 | 0 | 0 | 22.452 | 115511.6545 | 218490.3109 | 27.3 | 43.4
49881 | 2021-03-22 10:39 | 33.6616 | OXY_CH3 (PSt7-10) | 2021-02-12 16:20 | default | 240.4972 | μmol/L | 19.51 | °C | 1003 | hPa | Humid | 28 | 0 | 0 | 22.456 | 115528.7383 | 218475.4311 | 27.3 | 43.4
49891 | 2021-03-22 10:40 | 33.9952 | OXY_CH3 (PSt7-10) | 2021-02-12 16:20 | default | 240.5176 | μmol/L | 19.51 | °C | 1003 | hPa | Humid | 28 | 0 | 0 | 22.455 | 115561.9569 | 218491.155 | 27.3 | 43.4
49901 | 2021-03-22 10:40 | 34.3283 | OXY_CH3 (PSt7-10) | 2021-02-12 16:20 | default | 240.4156 | μmol/L | 19.51 | °C | 1003 | hPa | Humid | 28 | 0 | 0 | 22.46 | 115567.5394 | 218490.6672 | 27.3 | 43.4
49911 | 2021-03-22 10:40 | 34.6613 | OXY_CH3 (PSt7-10) | 2021-02-12 16:20 | default | 240.334 | μmol/L | 19.51 | °C | 1003 | hPa | Humid | 28 | 0 | 0 | 22.464 | 115569.2131 | 218489.0898 | 27.3 | 43.4
49921 | 2021-03-22 10:41 | 34.9949 | OXY_CH3 (PSt7-10) | 2021-02-12 16:20 | default | 240.2932 | μmol/L | 19.51 | °C | 1003 | hPa | Humid | 28 | 0 | 0 | 22.466 | 115600.0861 | 218487.1295 | 27.3 | 43.4
49931 | 2021-03-22 10:41 | 35.328 | OXY_CH3 (PSt7-10) | 2021-02-12 16:20 | default | 240.1846 | μmol/L | 19.5223 | °C | 1003 | hPa | Humid | 28 | 0 | 0 | 22.467 | 115625.7722 | 218484.539 | 27.3 | 43.4
49941 | 2021-03-22 10:41 | 35.6618 | OXY_CH3 (PSt7-10) | 2021-02-12 16:20 | default | 240.0827 | μmol/L | 19.5223 | °C | 1003 | hPa | Humid | 28 | 0 | 0 | 22.472 | 115651.8996 | 218484.1002 | 27.3 | 43.4
49951 | 2021-03-22 10:42 | 35.9947 | OXY_CH3 (PSt7-10) | 2021-02-12 16:20 | default | 239.8692 | μmol/L | 19.5406 | °C | 1003 | hPa | Humid | 28 | 0 | 0 | 22.476 | 115671.1188 | 218479.5324 | 27.3 | 43.4
49961 | 2021-03-22 10:42 | 36.3283 | OXY_CH3 (PSt7-10) | 2021-02-12 16:20 | default | 239.7708 | μmol/L | 19.5345 | °C | 1003 | hPa | Humid | 28 | 0 | 0 | 22.483 | 115691.1091 | 218479.465 | 27.3 | 43.4
49971 | 2021-03-22 10:42 | 36.6614 | OXY_CH3 (PSt7-10) | 2021-02-12 16:20 | default | 239.7131 | μmol/L | 19.5284 | °C | 1003 | hPa | Humid | 28 | 0 | 0 | 22.488 | 115720.0671 | 218478.6671 | 27.3 | 43.4
49981 | 2021-03-22 10:43 | 36.9952 | OXY_CH3 (PSt7-10) | 2021-02-12 16:20 | default | 239.5235 | μmol/L | 19.5406 | °C | 1003 | hPa | Humid | 28 | 0 | 0 | 22.493 | 115752.3834 | 218484.0725 | 27.3 | 43.4
49991 | 2021-03-22 10:43 | 37.3281 | OXY_CH3 (PSt7-10) | 2021-02-12 16:20 | default | 239.3814 | μmol/L | 19.5406 | °C | 1003 | hPa | Humid | 28 | 0 | 0 | 22.5 | 115761.414 | 218482.1075 | 27.3 | 43.4
50002 | 2021-03-22 10:43 | 37.662 | OXY_CH3 (PSt7-10) | 2021-02-12 16:20 | default | 239.3002 | μmol/L | 19.5406 | °C | 1003 | hPa | Humid | 28 | 0 | 0 | 22.504 | 115793.303 | 218494.2408 | 27.3 | 43.4
50011 | 2021-03-22 10:44 | 37.9949 | OXY_CH3 (PSt7-10) | 2021-02-12 16:20 | default | 239.1077 | μmol/L | 19.5589 | °C | 1003 | hPa | Humid | 28 | 0 | 0 | 22.507 | 115814.4949 | 218491.5964 | 27.3 | 43.4
50022 | 2021-03-22 10:44 | 38.3285 | OXY_CH3 (PSt7-10) | 2021-02-12 16:20 | default | 239.1516 | μmol/L | 19.5528 | °C | 1003 | hPa | Humid | 28 | 0 | 0 | 22.507 | 115823.5941 | 218498.3232 | 27.3 | 43.4
50031 | 2021-03-22 10:44 | 38.6615 | OXY_CH3 (PSt7-10) | 2021-02-12 16:20 | default | 239.2091 | μmol/L | 19.5589 | °C | 1003 | hPa | Humid | 28 | 0 | 0 | 22.502 | 115826.6062 | 218496.6043 | 27.3 | 43.4
50041 | 2021-03-22 10:45 | 38.9946 | OXY_CH3 (PSt7-10) | 2021-02-12 16:20 | default | 239.1044 | μmol/L | 19.565 | °C | 1003 | hPa | Humid | 28 | 0 | 0 | 22.505 | 115831.4204 | 218497.5727 | 27.3 | 43.4
50052 | 2021-03-22 10:45 | 39.3284 | OXY_CH3 (PSt7-10) | 2021-02-12 16:20 | default | 239.0436 | μmol/L | 19.565 | °C | 1003 | hPa | Humid | 28 | 0 | 0 | 22.508 | 115837.5246 | 218489.8126 | 27.3 | 43.4
50062 | 2021-03-22 10:45 | 39.6614 | OXY_CH3 (PSt7-10) | 2021-02-12 16:20 | default | 239.0031 | μmol/L | 19.565 | °C | 1003 | hPa | Humid | 28 | 0 | 0 | 22.51 | 115850.2021 | 218496.657 | 27.3 | 43.4
50072 | 2021-03-22 10:46 | 39.9951 | OXY_CH3 (PSt7-10) | 2021-02-12 16:20 | default | 239.0031 | μmol/L | 19.565 | °C | 1003 | hPa | Humid | 28 | 0 | 0 | 22.51 | 115861.327 | 218491.2513 | 27.3 | 43.4
50081 | 2021-03-22 10:46 | 40.3279 | OXY_CH3 (PSt7-10) | 2021-02-12 16:20 | default | 238.8175 | μmol/L | 19.5711 | °C | 1003 | hPa | Humid | 28 | 0 | 0 | 22.517 | 115867.0737 | 218492.062 | 27.3 | 43.4
50092 | 2021-03-22 10:46 | 40.6614 | OXY_CH3 (PSt7-10) | 2021-02-12 16:20 | default | 238.7737 | μmol/L | 19.5773 | °C | 1003 | hPa | Humid | 28 | 0 | 0 | 22.517 | 115884.3783 | 218502.569 | 27.3 | 43.4
50102 | 2021-03-22 10:47 | 40.9952 | OXY_CH3 (PSt7-10) | 2021-02-12 16:20 | default | 238.713 | μmol/L | 19.5773 | °C | 1003 | hPa | Humid | 28 | 0 | 0 | 22.52 | 115901.6029 | 218482.7129 | 27.3 | 43.4
50111 | 2021-03-22 10:47 | 41.3283 | OXY_CH3 (PSt7-10) | 2021-02-12 16:20 | default | 238.713 | μmol/L | 19.5773 | °C | 1003 | hPa | Humid | 28 | 0 | 0 | 22.52 | 115921.359 | 218488.2043 | 27.3 | 43.4
50121 | 2021-03-22 10:47 | 41.6619 | OXY_CH3 (PSt7-10) | 2021-02-12 16:20 | default | 238.5243 | μmol/L | 19.5895 | °C | 1003 | hPa | Humid | 28 | 0 | 0 | 22.525 | 115915.2777 | 218482.52 | 27.3 | 43.4
50131 | 2021-03-22 10:48 | 41.9948 | OXY_CH3 (PSt7-10) | 2021-02-12 16:20 | default | 238.4839 | μmol/L | 19.5895 | °C | 1003 | hPa | Humid | 28 | 0 | 0 | 22.527 | 115933.6431 | 218492.6852 | 27.3 | 43.4
50141 | 2021-03-22 10:48 | 42.3285 | OXY_CH3 (PSt7-10) | 2021-02-12 16:20 | default | 238.2551 | μmol/L | 19.6017 | °C | 1003 | hPa | Humid | 28 | 0 | 0 | 22.534 | 115952.0377 | 218495.3556 | 27.3 | 43.4
50151 | 2021-03-22 10:48 | 42.6614 | OXY_CH3 (PSt7-10) | 2021-02-12 16:20 | default | 238.4233 | μmol/L | 19.5895 | °C | 1003 | hPa | Humid | 28 | 0 | 0 | 22.53 | 115977.2339 | 218493.1109 | 27.3 | 43.4
50161 | 2021-03-22 10:49 | 42.9946 | OXY_CH3 (PSt7-10) | 2021-02-12 16:20 | default | 238.3222 | μmol/L | 19.5895 | °C | 1003 | hPa | Humid | 28 | 0 | 0 | 22.535 | 115979.8978 | 218476.4192 | 27.3 | 43.4
50171 | 2021-03-22 10:49 | 43.3283 | OXY_CH3 (PSt7-10) | 2021-02-12 16:20 | default | 238.1978 | μmol/L | 19.5956 | °C | 1003 | hPa | Humid | 28 | 0 | 0 | 22.539 | 116000.452 | 218487.0394 | 27.3 | 43.4
50182 | 2021-03-22 10:49 | 43.662 | OXY_CH3 (PSt7-10) | 2021-02-12 16:20 | default | 238.0096 | μmol/L | 19.6078 | °C | 1003 | hPa | Humid | 28 | 0 | 0 | 22.544 | 116013.2928 | 218491.938 | 27.3 | 43.4
50191 | 2021-03-22 10:50 | 43.9946 | OXY_CH3 (PSt7-10) | 2021-02-12 16:20 | default | 238.0129 | μmol/L | 19.6017 | °C | 1003 | hPa | Humid | 28 | 0 | 0 | 22.546 | 116045.1633 | 218485.4064 | 27.3 | 43.4
50201 | 2021-03-22 10:50 | 44.3284 | OXY_CH3 (PSt7-10) | 2021-02-12 16:20 | default | 237.8886 | μmol/L | 19.6078 | °C | 1003 | hPa | Humid | 28 | 0 | 0 | 22.55 | 116056.4958 | 218480.5836 | 27.3 | 43.4
50211 | 2021-03-22 10:50 | 44.6613 | OXY_CH3 (PSt7-10) | 2021-02-12 16:20 | default | 237.8919 | μmol/L | 19.6017 | °C | 1003 | hPa | Humid | 28 | 0 | 0 | 22.552 | 116070.2618 | 218487.5077 | 27.3 | 43.4
50222 | 2021-03-22 10:51 | 44.9949 | OXY_CH3 (PSt7-10) | 2021-02-12 16:20 | default | 237.8685 | μmol/L | 19.6078 | °C | 1003 | hPa | Humid | 28 | 0 | 0 | 22.551 | 116090.3549 | 218487.3655 | 27.3 | 43.4
50232 | 2021-03-22 10:51 | 45.3286 | OXY_CH3 (PSt7-10) | 2021-02-12 16:20 | default | 237.7879 | μmol/L | 19.6078 | °C | 1003 | hPa | Humid | 28 | 0 | 0 | 22.555 | 116114.8216 | 218487.5421 | 27.3 | 43.4
50241 | 2021-03-22 10:51 | 45.6615 | OXY_CH3 (PSt7-10) | 2021-02-12 16:20 | default | 237.6872 | μmol/L | 19.6078 | °C | 1003 | hPa | Humid | 28 | 0 | 0 | 22.56 | 116136.8839 | 218485.6855 | 27.3 | 43.4
50251 | 2021-03-22 10:52 | 45.9946 | OXY_CH3 (PSt7-10) | 2021-02-12 16:20 | default | 237.4424 | μmol/L | 19.6139 | °C | 1003 | hPa | Humid | 28 | 0 | 0 | 22.57 | 116155.1157 | 218482.9008 | 27.3 | 43.4
50261 | 2021-03-22 10:52 | 46.3283 | OXY_CH3 (PSt7-10) | 2021-02-12 16:20 | default | 237.3708 | μmol/L | 19.6078 | °C | 1004 | hPa | Humid | 28 | 0 | 0 | 22.576 | 116172.1406 | 218492.4361 | 27.3 | 43.4
50272 | 2021-03-22 10:52 | 46.662 | OXY_CH3 (PSt7-10) | 2021-02-12 16:20 | default | 237.3273 | μmol/L | 19.6139 | °C | 1004 | hPa | Humid | 28 | 0 | 0 | 22.576 | 116199.7768 | 218490.1139 | 27.3 | 43.4
50282 | 2021-03-22 10:53 | 46.9948 | OXY_CH3 (PSt7-10) | 2021-02-12 16:20 | default | 237.3843 | μmol/L | 19.62 | °C | 1004 | hPa | Humid | 28 | 0 | 0 | 22.571 | 116198.7281 | 218493.4794 | 27.3 | 43.4
50291 | 2021-03-22 10:53 | 47.3287 | OXY_CH3 (PSt7-10) | 2021-02-12 16:20 | default | 237.362 | μmol/L | 19.6139 | °C | 1003 | hPa | Humid | 28 | 0 | 0 | 22.574 | 116223.5046 | 218496.3977 | 27.3 | 43.4
50301 | 2021-03-22 10:53 | 47.6616 | OXY_CH3 (PSt7-10) | 2021-02-12 16:20 | default | 237.1611 | μmol/L | 19.6139 | °C | 1003 | hPa | Humid | 28 | 0 | 0 | 22.584 | 116245.8454 | 218484.3272 | 27.3 | 43.4
50312 | 2021-03-22 10:54 | 47.9954 | OXY_CH3 (PSt7-10) | 2021-02-12 16:20 | default | 237.0374 | μmol/L | 19.62 | °C | 1003 | hPa | Humid | 28 | 0 | 0 | 22.588 | 116268.6175 | 218478.6868 | 27.3 | 43.4
50321 | 2021-03-22 10:54 | 48.3283 | OXY_CH3 (PSt7-10) | 2021-02-12 16:20 | default | 236.9538 | μmol/L | 19.6261 | °C | 1003 | hPa | Humid | 28 | 0 | 0 | 22.59 | 116298.1404 | 218479.4964 | 27.3 | 43.4
50331 | 2021-03-22 10:54 | 48.6612 | OXY_CH3 (PSt7-10) | 2021-02-12 16:20 | default | 236.75 | μmol/L | 19.6323 | °C | 1003 | hPa | Humid | 28 | 0 | 0 | 22.598 | 116313.7233 | 218479.2079 | 27.3 | 43.4
50341 | 2021-03-22 10:55 | 48.9949 | OXY_CH3 (PSt7-10) | 2021-02-12 16:20 | default | 236.7266 | μmol/L | 19.6384 | °C | 1003 | hPa | Humid | 28 | 0 | 0 | 22.597 | 116338.1012 | 218484.9775 | 27.3 | 43.4
50351 | 2021-03-22 10:55 | 49.3279 | OXY_CH3 (PSt7-10) | 2021-02-12 16:20 | default | 236.6353 | μmol/L | 19.6323 | °C | 1004 | hPa | Humid | 28 | 0 | 0 | 22.604 | 116367.2934 | 218471.9415 | 27.3 | 43.4
50361 | 2021-03-22 10:55 | 49.6616 | OXY_CH3 (PSt7-10) | 2021-02-12 16:20 | default | 236.4518 | μmol/L | 19.6384 | °C | 1004 | hPa | Humid | 28 | 0 | 0 | 22.611 | 116400.6874 | 218485.3021 | 27.3 | 43.4
50371 | 2021-03-22 10:56 | 49.9946 | OXY_CH3 (PSt7-10) | 2021-02-12 16:20 | default | 236.3263 | μmol/L | 19.6384 | °C | 1003 | hPa | Humid | 28 | 0 | 0 | 22.617 | 116409.3242 | 218477.5998 | 27.3 | 43.4
50382 | 2021-03-22 10:56 | 50.3286 | OXY_CH3 (PSt7-10) | 2021-02-12 16:20 | default | 236.3696 | μmol/L | 19.6323 | °C | 1003 | hPa | Humid | 28 | 0 | 0 | 22.617 | 116421.5003 | 218482.4964 | 27.3 | 43.4
50391 | 2021-03-22 10:56 | 50.6616 | OXY_CH3 (PSt7-10) | 2021-02-12 16:20 | default | 236.2752 | μmol/L | 19.6323 | °C | 1004 | hPa | Humid | 28 | 0 | 0 | 22.622 | 116452.3762 | 218482.8916 | 27.3 | 43.4
50402 | 2021-03-22 10:57 | 50.9953 | OXY_CH3 (PSt7-10) | 2021-02-12 16:20 | default | 236.1464 | μmol/L | 19.6384 | °C | 1003 | hPa | Humid | 28 | 0 | 0 | 22.626 | 116465.6549 | 218477.511 | 27.3 | 43.4
50411 | 2021-03-22 10:57 | 51.3281 | OXY_CH3 (PSt7-10) | 2021-02-12 16:20 | default | 236.213 | μmol/L | 19.6261 | °C | 1003 | hPa | Humid | 28 | 0 | 0 | 22.627 | 116471.863 | 218477.093 | 27.3 | 43.4
50422 | 2021-03-22 10:57 | 51.6619 | OXY_CH3 (PSt7-10) | 2021-02-12 16:20 | default | 235.9667 | μmol/L | 19.6384 | °C | 1003 | hPa | Humid | 28 | 0 | 0 | 22.635 | 116518.6234 | 218466.9982 | 27.3 | 43.4
50431 | 2021-03-22 10:58 | 51.9948 | OXY_CH3 (PSt7-10) | 2021-02-12 16:20 | default | 235.9922 | μmol/L | 19.6384 | °C | 1004 | hPa | Humid | 28 | 0 | 0 | 22.634 | 116526.1657 | 218478.3637 | 27.3 | 43.4
50441 | 2021-03-22 10:58 | 52.3284 | OXY_CH3 (PSt7-10) | 2021-02-12 16:20 | default | 235.9501 | μmol/L | 19.6323 | °C | 1003 | hPa | Humid | 28 | 0 | 0 | 22.638 | 116547.2513 | 218466.6033 | 27.3 | 43.4
50451 | 2021-03-22 10:58 | 52.6613 | OXY_CH3 (PSt7-10) | 2021-02-12 16:20 | default | 235.7295 | μmol/L | 19.6445 | °C | 1004 | hPa | Humid | 28 | 0 | 0 | 22.645 | 116555.3675 | 218460.6283 | 27.3 | 43.4
50461 | 2021-03-22 10:59 | 52.995 | OXY_CH3 (PSt7-10) | 2021-02-12 16:20 | default | 235.7727 | μmol/L | 19.6384 | °C | 1004 | hPa | Humid | 28 | 0 | 0 | 22.645 | 116576.617 | 218467.5621 | 27.3 | 43.4
50471 | 2021-03-22 10:59 | 53.3279 | OXY_CH3 (PSt7-10) | 2021-02-12 16:20 | default | 235.7894 | μmol/L | 19.6445 | °C | 1004 | hPa | Humid | 28 | 0 | 0 | 22.642 | 116583.2384 | 218461.5267 | 27.3 | 43.4
50481 | 2021-03-22 10:59 | 53.6617 | OXY_CH3 (PSt7-10) | 2021-02-12 16:20 | default | 235.6709 | μmol/L | 19.6323 | °C | 1003 | hPa | Humid | 28 | 0 | 0 | 22.652 | 116599.2012 | 218467.7641 | 27.3 | 43.4
50491 | 2021-03-22 11:00 | 53.9947 | OXY_CH3 (PSt7-10) | 2021-02-12 16:20 | default | 235.6366 | μmol/L | 19.6323 | °C | 1004 | hPa | Humid | 28 | 0 | 0 | 22.654 | 116616.851 | 218468.9154 | 27.3 | 43.4
50501 | 2021-03-22 11:00 | 54.3279 | OXY_CH3 (PSt7-10) | 2021-02-12 16:20 | default | 235.5569 | μmol/L | 19.6323 | °C | 1004 | hPa | Humid | 28 | 0 | 0 | 22.658 | 116634.9834 | 218468.1655 | 27.3 | 43.4
50512 | 2021-03-22 11:00 | 54.662 | OXY_CH3 (PSt7-10) | 2021-02-12 16:20 | default | 235.4972 | μmol/L | 19.6323 | °C | 1004 | hPa | Humid | 28 | 0 | 0 | 22.661 | 116650.3376 | 218454.3636 | 27.3 | 43.4
50521 | 2021-03-22 11:01 | 54.9952 | OXY_CH3 (PSt7-10) | 2021-02-12 16:20 | default | 235.4408 | μmol/L | 19.6261 | °C | 1004 | hPa | Humid | 28 | 0 | 0 | 22.666 | 116676.8238 | 218475.5258 | 27.3 | 43.4
50531 | 2021-03-22 11:01 | 55.3281 | OXY_CH3 (PSt7-10) | 2021-02-12 16:20 | default | 235.3579 | μmol/L | 19.6323 | °C | 1004 | hPa | Humid | 28 | 0 | 0 | 22.668 | 116708.2627 | 218474.4883 | 27.3 | 43.4
50542 | 2021-03-22 11:01 | 55.6618 | OXY_CH3 (PSt7-10) | 2021-02-12 16:20 | default | 235.1435 | μmol/L | 19.6506 | °C | 1003 | hPa | Humid | 28 | 0 | 0 | 22.672 | 116720.7508 | 218457.5436 | 27.3 | 43.4
50551 | 2021-03-22 11:02 | 55.9949 | OXY_CH3 (PSt7-10) | 2021-02-12 16:20 | default | 235.0265 | μmol/L | 19.6567 | °C | 1004 | hPa | Humid | 28 | 0 | 0 | 22.676 | 116741.0375 | 218454.7719 | 27.3 | 43.4
50562 | 2021-03-22 11:02 | 56.3287 | OXY_CH3 (PSt7-10) | 2021-02-12 16:20 | default | 235.0497 | μmol/L | 19.6506 | °C | 1004 | hPa | Humid | 28 | 0 | 0 | 22.677 | 116751.2762 | 218455.8987 | 27.3 | 43.4
50571 | 2021-03-22 11:02 | 56.6616 | OXY_CH3 (PSt7-10) | 2021-02-12 16:20 | default | 234.9305 | μmol/L | 19.6506 | °C | 1004 | hPa | Humid | 28 | 0 | 0 | 22.683 | 116776.9371 | 218452.2202 | 27.3 | 43.4
50582 | 2021-03-22 11:03 | 56.9947 | OXY_CH3 (PSt7-10) | 2021-02-12 16:20 | default | 234.8743 | μmol/L | 19.6445 | °C | 1004 | hPa | Humid | 28 | 0 | 0 | 22.688 | 116778.3259 | 218450.2719 | 27.3 | 43.4
50591 | 2021-03-22 11:03 | 57.3284 | OXY_CH3 (PSt7-10) | 2021-02-12 16:20 | default | 234.7123 | μmol/L | 19.6506 | °C | 1004 | hPa | Humid | 28 | 0 | 0 | 22.694 | 116811.351 | 218454.5966 | 27.3 | 43.4
50601 | 2021-03-22 11:03 | 57.6614 | OXY_CH3 (PSt7-10) | 2021-02-12 16:20 | default | 234.6528 | μmol/L | 19.6506 | °C | 1004 | hPa | Humid | 28 | 0 | 0 | 22.697 | 116823.7927 | 218458.9972 | 27.3 | 43.4
50611 | 2021-03-22 11:04 | 57.9952 | OXY_CH3 (PSt7-10) | 2021-02-12 16:20 | default | 234.6595 | μmol/L | 19.6384 | °C | 1004 | hPa | Humid | 28 | 0 | 0 | 22.701 | 116831.685 | 218435.2513 | 27.3 | 43.4
50622 | 2021-03-22 11:04 | 58.3282 | OXY_CH3 (PSt7-10) | 2021-02-12 16:20 | default | 234.5967 | μmol/L | 19.6445 | °C | 1004 | hPa | Humid | 28 | 0 | 0 | 22.702 | 116843.132 | 218429.8525 | 27.3 | 43.4
50632 | 2021-03-22 11:04 | 58.6618 | OXY_CH3 (PSt7-10) | 2021-02-12 16:20 | default | 234.6199 | μmol/L | 19.6384 | °C | 1004 | hPa | Humid | 28 | 0 | 0 | 22.703 | 116857.4693 | 218431.2303 | 27.3 | 43.4
50641 | 2021-03-22 11:05 | 58.9947 | OXY_CH3 (PSt7-10) | 2021-02-12 16:20 | default | 234.5837 | μmol/L | 19.6323 | °C | 1004 | hPa | Humid | 28 | 0 | 0 | 22.707 | 116866.1495 | 218419.8739 | 27.3 | 43.4
50652 | 2021-03-22 11:05 | 59.3284 | OXY_CH3 (PSt7-10) | 2021-02-12 16:20 | default | 234.587 | μmol/L | 19.6261 | °C | 1004 | hPa | Humid | 28 | 0 | 0 | 22.709 | 116885.7716 | 218420.4916 | 27.3 | 43.4
50661 | 2021-03-22 11:05 | 59.6614 | OXY_CH3 (PSt7-10) | 2021-02-12 16:20 | default | 234.5474 | μmol/L | 19.6261 | °C | 1004 | hPa | Humid | 28 | 0 | 0 | 22.711 | 116897.1433 | 218422.6946 | 27.3 | 43.4
50672 | 2021-03-22 11:06 | 59.995 | OXY_CH3 (PSt7-10) | 2021-02-12 16:20 | default | 234.4416 | μmol/L | 19.6384 | °C | 1004 | hPa | Humid | 28 | 0 | 0 | 22.712 | 116903.6652 | 218423.0379 | 27.3 | 43.4
50682 | 2021-03-22 11:06 | 60.3287 | OXY_CH3 (PSt7-10) | 2021-02-12 16:20 | default | 234.3461 | μmol/L | 19.6323 | °C | 1004 | hPa | Humid | 28 | 0 | 0 | 22.719 | 116920.0784 | 218407.1048 | 27.3 | 43.4
50691 | 2021-03-22 11:06 | 60.6615 | OXY_CH3 (PSt7-10) | 2021-02-12 16:20 | default | 234.3065 | μmol/L | 19.6323 | °C | 1004 | hPa | Humid | 28 | 0 | 0 | 22.721 | 116934.3282 | 218418.9526 | 27.3 | 43.4
50702 | 2021-03-22 11:07 | 60.9951 | OXY_CH3 (PSt7-10) | 2021-02-12 16:20 | default | 234.1845 | μmol/L | 19.6384 | °C | 1004 | hPa | Humid | 28 | 0 | 0 | 22.725 | 116935.3737 | 218406.3783 | 27.3 | 43.4
50712 | 2021-03-22 11:07 | 61.3281 | OXY_CH3 (PSt7-10) | 2021-02-12 16:20 | default | 234.2042 | μmol/L | 19.6384 | °C | 1004 | hPa | Humid | 28 | 0 | 0 | 22.724 | 116945.8278 | 218408.2036 | 27.3 | 43.4
50722 | 2021-03-22 11:07 | 61.6618 | OXY_CH3 (PSt7-10) | 2021-02-12 16:20 | default | 234.2076 | μmol/L | 19.6323 | °C | 1004 | hPa | Humid | 28 | 0 | 0 | 22.726 | 116958.24 | 218394.9619 | 27.3 | 43.4
50731 | 2021-03-22 11:08 | 61.9946 | OXY_CH3 (PSt7-10) | 2021-02-12 16:20 | default | 234.2607 | μmol/L | 19.6078 | °C | 1004 | hPa | Humid | 28 | 0 | 0 | 22.732 | 116963.7592 | 218406.6262 | 27.3 | 43.4
50742 | 2021-03-22 11:08 | 62.3285 | OXY_CH3 (PSt7-10) | 2021-02-12 16:20 | default | 234.3037 | μmol/L | 19.6017 | °C | 1004 | hPa | Humid | 28 | 0 | 0 | 22.732 | 116981.7376 | 218398.9359 | 27.3 | 43.4
50751 | 2021-03-22 11:08 | 62.6613 | OXY_CH3 (PSt7-10) | 2021-02-12 16:20 | default | 234.2478 | μmol/L | 19.5956 | °C | 1004 | hPa | Humid | 28 | 0 | 0 | 22.737 | 116994.0633 | 218400.7511 | 27.3 | 43.4
50761 | 2021-03-22 11:09 | 62.995 | OXY_CH3 (PSt7-10) | 2021-02-12 16:20 | default | 234.2778 | μmol/L | 19.5773 | °C | 1004 | hPa | Humid | 28 | 0 | 0 | 22.742 | 117002.3362 | 218394.9433 | 27.3 | 43.4
50771 | 2021-03-22 11:09 | 63.3279 | OXY_CH3 (PSt7-10) | 2021-02-12 16:20 | default | 234.1953 | μmol/L | 19.5834 | °C | 1004 | hPa | Humid | 28 | 0 | 0 | 22.744 | 117010.1317 | 218388.8709 | 27.3 | 43.4
50781 | 2021-03-22 11:09 | 63.6618 | OXY_CH3 (PSt7-10) | 2021-02-12 16:20 | default | 234.1557 | μmol/L | 19.5834 | °C | 1004 | hPa | Humid | 28 | 0 | 0 | 22.746 | 117034.9674 | 218386.2908 | 27.3 | 43.4
50791 | 2021-03-22 11:10 | 63.9947 | OXY_CH3 (PSt7-10) | 2021-02-12 16:20 | default | 233.9746 | μmol/L | 19.5895 | °C | 1004 | hPa | Humid | 28 | 0 | 0 | 22.753 | 117049.4584 | 218387.906 | 27.3 | 43.4
50801 | 2021-03-22 11:10 | 64.3281 | OXY_CH3 (PSt7-10) | 2021-02-12 16:20 | default | 233.8065 | μmol/L | 19.6078 | °C | 1004 | hPa | Humid | 28 | 0 | 0 | 22.755 | 117074.1021 | 218391.9386 | 27.3 | 43.4
50812 | 2021-03-22 11:10 | 64.6617 | OXY_CH3 (PSt7-10) | 2021-02-12 16:20 | default | 233.665 | μmol/L | 19.6139 | °C | 1004 | hPa | Humid | 28 | 0 | 0 | 22.76 | 117090.0915 | 218381.3105 | 27.3 | 43.4
50821 | 2021-03-22 11:11 | 64.9949 | OXY_CH3 (PSt7-10) | 2021-02-12 16:20 | default | 233.8433 | μmol/L | 19.5773 | °C | 1004 | hPa | Humid | 28 | 0 | 0 | 22.764 | 117087.8297 | 218386.2709 | 27.3 | 43.4
50831 | 2021-03-22 11:11 | 65.3287 | OXY_CH3 (PSt7-10) | 2021-02-12 16:20 | default | 233.9685 | μmol/L | 19.565 | °C | 1004 | hPa | Humid | 28 | 0 | 0 | 22.762 | 117095.8365 | 218388.0893 | 27.3 | 43.4
50841 | 2021-03-22 11:11 | 65.6616 | OXY_CH3 (PSt7-10) | 2021-02-12 16:20 | default | 233.7644 | μmol/L | 19.5773 | °C | 1004 | hPa | Humid | 28 | 0 | 0 | 22.768 | 117110.0003 | 218377.579 | 27.3 | 43.4
50851 | 2021-03-22 11:12 | 65.9946 | OXY_CH3 (PSt7-10) | 2021-02-12 16:20 | default | 233.8038 | μmol/L | 19.5773 | °C | 1004 | hPa | Humid | 28 | 0 | 0 | 22.766 | 117115.6277 | 218382.4683 | 27.3 | 43.4
50861 | 2021-03-22 11:12 | 66.3283 | OXY_CH3 (PSt7-10) | 2021-02-12 16:20 | default | 233.7053 | μmol/L | 19.5773 | °C | 1004 | hPa | Humid | 28 | 0 | 0 | 22.771 | 117122.6738 | 218364.8794 | 27.3 | 43.4
50872 | 2021-03-22 11:12 | 66.6612 | OXY_CH3 (PSt7-10) | 2021-02-12 16:20 | default | 233.791 | μmol/L | 19.565 | °C | 1004 | hPa | Humid | 28 | 0 | 0 | 22.771 | 117134.6978 | 218378.461 | 27.3 | 43.4
50881 | 2021-03-22 11:13 | 66.995 | OXY_CH3 (PSt7-10) | 2021-02-12 16:20 | default | 233.8339 | μmol/L | 19.5589 | °C | 1004 | hPa | Humid | 28 | 0 | 0 | 22.771 | 117139.032 | 218358.2799 | 27.3 | 43.4
50891 | 2021-03-22 11:13 | 67.3279 | OXY_CH3 (PSt7-10) | 2021-02-12 16:20 | default | 233.6299 | μmol/L | 19.5711 | °C | 1004 | hPa | Humid | 28 | 0 | 0 | 22.777 | 117149.8144 | 218367.7629 | 27.3 | 43.4
50902 | 2021-03-22 11:13 | 67.6617 | OXY_CH3 (PSt7-10) | 2021-02-12 16:20 | default | 233.6924 | μmol/L | 19.565 | °C | 1004 | hPa | Humid | 28 | 0 | 0 | 22.776 | 117170.411 | 218368.6233 | 27.3 | 43.4