## Devices
Name | Type | Serial | FW-Version | Channels
SABD0002000012 | OXY-10 ST | SABD0002000012 | AAV2.0.0.13 | 10

## Sensors
Name | Analyte | Sensor ID | Sensor Type | Batch ID | Lot Nr | Created on
OXY_CH1 | O2 | 207898393 | PSt7-10 | 000000-000 | 0000-00 | 2021-02-12 16:16

## Oxygen Calibrations
Sensor | Calibration Date | Cal0 [°] | T0 | T0 Unit | Cal2nd [°] | T2nd | T2nd Unit | pATM | pATM Unit | O2Cal2nd | O2Cal2nd Unit | Environment | f1 | m | dKSV1 | dKSV2 | dPhi1 | dPhi2 | Is PreSens Calibration
OXY_CH1 (PSt7-10) | 2021-02-12 16:16 | 55.77 | 20 | °C | 22.24 | 20 | °C | 971 | hPa | 100 | %a.s. | Humid | 0.826 | 11.08 | 0.000401 | 0 | -0.01532 | -0.00012 | FALSE

## Annotations
Date | Delta T [min] | Device | Channel | User | Annotation

## Info
Software Version | 2.1.0.443
Exported at | 2021-03-22 14:27

## SABD0002000012, Ch 1
Id | Date | Delta T [min] | Sensor | Calibration | User | Oxygen | Oxygen Unit | Temperature | Temperature Unit | Pressure | Pressure Unit | Mode | Salinity [pmil] | User Signal Intensity | Error | Phase [°] | Amplitude [µV] | Reference Amplitude [µV] | Signal LED Current | Reference LED Current | Battery [V]
50910 | 2021-03-22 12:50 | 0 | OXY_CH1 (PSt7-10) | 2021-02-12 16:16 | default | 226.9743 | μmol/L | 19.7012 | °C | 1004 | hPa | Humid | 28 | 1 | 0 | 22.545 | 181059.9564 | 279772.9278 | 62.0402 | 75.7
50919 | 2021-03-22 12:51 | 0.33823 | OXY_CH1 (PSt7-10) | 2021-02-12 16:16 | default | 227.0168 | μmol/L | 19.7073 | °C | 1005 | hPa | Humid | 28 | 1 | 0 | 22.541 | 181069.1327 | 279789.1939 | 62.0402 | 75.7
50929 | 2021-03-22 12:51 | 0.67193 | OXY_CH1 (PSt7-10) | 2021-02-12 16:16 | default | 227.0948 | μmol/L | 19.7073 | °C | 1005 | hPa | Humid | 28 | 1 | 0 | 22.537 | 181044.4519 | 279785.9506 | 62.0402 | 75.7
50939 | 2021-03-22 12:51 | 1.0056 | OXY_CH1 (PSt7-10) | 2021-02-12 16:16 | default | 227.1322 | μmol/L | 19.6951 | °C | 1004 | hPa | Humid | 28 | 1 | 0 | 22.539 | 181032.7405 | 279781.857 | 62.0402 | 75.7
50949 | 2021-03-22 12:52 | 1.3386 | OXY_CH1 (PSt7-10) | 2021-02-12 16:16 | default | 227.0966 | μmol/L | 19.7012 | °C | 1005 | hPa | Humid | 28 | 1 | 0 | 22.539 | 181020.1587 | 279772.4509 | 62.0402 | 75.7
50959 | 2021-03-22 12:52 | 1.6722 | OXY_CH1 (PSt7-10) | 2021-02-12 16:16 | default | 227.2724 | μmol/L | 19.7012 | °C | 1005 | hPa | Humid | 28 | 1 | 0 | 22.53 | 180958.059 | 279746.9059 | 62.0402 | 75.7
50969 | 2021-03-22 12:52 | 2.005 | OXY_CH1 (PSt7-10) | 2021-02-12 16:16 | default | 227.3151 | μmol/L | 19.6889 | °C | 1005 | hPa | Humid | 28 | 1 | 0 | 22.532 | 180963.6919 | 279739.8594 | 62.0402 | 75.7
50979 | 2021-03-22 12:53 | 2.3387 | OXY_CH1 (PSt7-10) | 2021-02-12 16:16 | default | 226.9673 | μmol/L | 19.6767 | °C | 1005 | hPa | Humid | 28 | 1 | 0 | 22.554 | 181160.0223 | 279738.8973 | 62.0402 | 75.7
50989 | 2021-03-22 12:53 | 2.6716 | OXY_CH1 (PSt7-10) | 2021-02-12 16:16 | default | 225.9929 | μmol/L | 19.6828 | °C | 1005 | hPa | Humid | 28 | 1 | 0 | 22.602 | 181587.8669 | 279724.2314 | 62.0402 | 75.7
50999 | 2021-03-22 12:53 | 3.0053 | OXY_CH1 (PSt7-10) | 2021-02-12 16:16 | default | 225.7022 | μmol/L | 19.6828 | °C | 1005 | hPa | Humid | 28 | 1 | 0 | 22.617 | 181727.281 | 279725.7772 | 62.0402 | 75.7
51009 | 2021-03-22 12:54 | 3.339 | OXY_CH1 (PSt7-10) | 2021-02-12 16:16 | default | 225.7778 | μmol/L | 19.6889 | °C | 1005 | hPa | Humid | 28 | 1 | 0 | 22.611 | 181674.3094 | 279710.8114 | 62.0402 | 75.7
51019 | 2021-03-22 12:54 | 3.672 | OXY_CH1 (PSt7-10) | 2021-02-12 16:16 | default | 225.9347 | μmol/L | 19.6828 | °C | 1005 | hPa | Humid | 28 | 1 | 0 | 22.605 | 181637.7618 | 279708.2792 | 62.0402 | 75.7
51028 | 2021-03-22 12:54 | 4.0049 | OXY_CH1 (PSt7-10) | 2021-02-12 16:16 | default | 225.7953 | μmol/L | 19.6951 | °C | 1005 | hPa | Humid | 28 | 1 | 0 | 22.608 | 181643.1097 | 279704.8013 | 62.0402 | 75.7
51038 | 2021-03-22 12:55 | 4.3387 | OXY_CH1 (PSt7-10) | 2021-02-12 16:16 | default | 225.7566 | μmol/L | 19.6951 | °C | 1005 | hPa | Humid | 28 | 1 | 0 | 22.61 | 181672.4001 | 279699.3857 | 62.0402 | 75.7
51049 | 2021-03-22 12:55 | 4.6723 | OXY_CH1 (PSt7-10) | 2021-02-12 16:16 | default | 225.8553 | μmol/L | 19.6889 | °C | 1005 | hPa | Humid | 28 | 1 | 0 | 22.607 | 181664.0702 | 279698.6662 | 62.0402 | 75.7
51058 | 2021-03-22 12:55 | 5.0053 | OXY_CH1 (PSt7-10) | 2021-02-12 16:16 | default | 225.7953 | μmol/L | 19.6951 | °C | 1005 | hPa | Humid | 28 | 1 | 0 | 22.608 | 181646.9893 | 279693.118 | 62.0402 | 75.7
51069 | 2021-03-22 12:56 | 5.339 | OXY_CH1 (PSt7-10) | 2021-02-12 16:16 | default | 225.7778 | μmol/L | 19.6889 | °C | 1005 | hPa | Humid | 28 | 1 | 0 | 22.611 | 181647.6077 | 279677.8138 | 62.0402 | 75.7
51079 | 2021-03-22 12:56 | 5.672 | OXY_CH1 (PSt7-10) | 2021-02-12 16:16 | default | 225.9347 | μmol/L | 19.6828 | °C | 1005 | hPa | Humid | 28 | 1 | 0 | 22.605 | 181623.3067 | 279667.7576 | 62.0402 | 75.7
51088 | 2021-03-22 12:56 | 6.0053 | OXY_CH1 (PSt7-10) | 2021-02-12 16:16 | default | 225.5491 | μmol/L | 19.6767 | °C | 1005 | hPa | Humid | 28 | 1 | 0 | 22.627 | 181790.1876 | 279663.4532 | 62.0402 | 75.7
51099 | 2021-03-22 12:57 | 6.3389 | OXY_CH1 (PSt7-10) | 2021-02-12 16:16 | default | 225.3557 | μmol/L | 19.6767 | °C | 1005 | hPa | Humid | 28 | 1 | 0 | 22.637 | 181927.8167 | 279668.686 | 62.0402 | 75.7
51108 | 2021-03-22 12:57 | 6.672 | OXY_CH1 (PSt7-10) | 2021-02-12 16:16 | default | 225.0834 | μmol/L | 19.6828 | °C | 1005 | hPa | Humid | 28 | 1 | 0 | 22.649 | 181999.6491 | 279649.2467 | 62.0402 | 75.7
51118 | 2021-03-22 12:57 | 7.0053 | OXY_CH1 (PSt7-10) | 2021-02-12 16:16 | default | 225.0659 | μmol/L | 19.6767 | °C | 1005 | hPa | Humid | 28 | 1 | 0 | 22.652 | 182023.6668 | 279654.7422 | 62.0402 | 75.7
51129 | 2021-03-22 12:58 | 7.3391 | OXY_CH1 (PSt7-10) | 2021-02-12 16:16 | default | 225.0466 | μmol/L | 19.6767 | °C | 1005 | hPa | Humid | 28 | 1 | 0 | 22.653 | 182018.5697 | 279640.0758 | 62.0402 | 75.7
51139 | 2021-03-22 12:58 | 7.6719 | OXY_CH1 (PSt7-10) | 2021-02-12 16:16 | default | 224.9309 | μmol/L | 19.6767 | °C | 1005 | hPa | Humid | 28 | 1 | 0 | 22.659 | 182085.272 | 279635.8097 | 62.0402 | 75.7
51149 | 2021-03-22 12:58 | 8.0055 | OXY_CH1 (PSt7-10) | 2021-02-12 16:16 | default | 224.9827 | μmol/L | 19.6337 | °C | 1005 | hPa | Humid | 28 | 1 | 0 | 22.671 | 182142.928 | 279649.0683 | 62.0402 | 75.7
51159 | 2021-03-22 12:59 | 8.3386 | OXY_CH1 (PSt7-10) | 2021-02-12 16:16 | default | 224.6705 | μmol/L | 19.646 | °C | 1005 | hPa | Humid | 28 | 1 | 0 | 22.683 | 182280.6718 | 279627.5999 | 62.0402 | 75.7
51169 | 2021-03-22 12:59 | 8.6723 | OXY_CH1 (PSt7-10) | 2021-02-12 16:16 | default | 224.3992 | μmol/L | 19.6521 | °C | 1005 | hPa | Humid | 28 | 1 | 0 | 22.695 | 182393.6968 | 279617.5217 | 62.0402 | 75.7
51179 | 2021-03-22 12:59 | 9.0051 | OXY_CH1 (PSt7-10) | 2021-02-12 16:16 | default | 224.0668 | μmol/L | 19.6705 | °C | 1005 | hPa | Humid | 28 | 1 | 0 | 22.706 | 182488.971 | 279623.8084 | 62.0402 | 75.7
51188 | 2021-03-22 13:00 | 9.3383 | OXY_CH1 (PSt7-10) | 2021-02-12 16:16 | default | 224.0496 | μmol/L | 19.6644 | °C | 1005 | hPa | Humid | 28 | 1 | 0 | 22.709 | 182508.7392 | 279612.1322 | 62.0402 | 75.7
51198 | 2021-03-22 13:00 | 9.672 | OXY_CH1 (PSt7-10) | 2021-02-12 16:16 | default | 224.0707 | μmol/L | 19.6583 | °C | 1005 | hPa | Humid | 28 | 1 | 0 | 22.71 | 182506.3209 | 279616.6401 | 62.0402 | 75.7
51208 | 2021-03-22 13:00 | 10.0051 | OXY_CH1 (PSt7-10) | 2021-02-12 16:16 | default | 224.0323 | μmol/L | 19.6583 | °C | 1005 | hPa | Humid | 28 | 1 | 0 | 22.712 | 182515.6435 | 279603.1828 | 62.0402 | 75.7
51219 | 2021-03-22 13:01 | 10.3389 | OXY_CH1 (PSt7-10) | 2021-02-12 16:16 | default | 224.1091 | μmol/L | 19.6583 | °C | 1005 | hPa | Humid | 28 | 1 | 0 | 22.708 | 182481.6546 | 279597.2578 | 62.0402 | 75.7
51228 | 2021-03-22 13:01 | 10.6718 | OXY_CH1 (PSt7-10) | 2021-02-12 16:16 | default | 224.207 | μmol/L | 19.6521 | °C | 1005 | hPa | Humid | 28 | 1 | 0 | 22.705 | 182442.4548 | 279596.7457 | 62.0402 | 75.7
51239 | 2021-03-22 13:01 | 11.0049 | OXY_CH1 (PSt7-10) | 2021-02-12 16:16 | default | 224.4415 | μmol/L | 19.6399 | °C | 1005 | hPa | Humid | 28 | 1 | 0 | 22.697 | 182403.5808 | 279594.1304 | 62.0402 | 75.7
51249 | 2021-03-22 13:02 | 11.339 | OXY_CH1 (PSt7-10) | 2021-02-12 16:16 | default | 224.3992 | μmol/L | 19.6521 | °C | 1005 | hPa | Humid | 28 | 1 | 0 | 22.695 | 182348.0357 | 279583.2042 | 62.0402 | 75.7
51258 | 2021-03-22 13:02 | 11.6718 | OXY_CH1 (PSt7-10) | 2021-02-12 16:16 | default | 224.7514 | μmol/L | 19.6337 | °C | 1005 | hPa | Humid | 28 | 1 | 0 | 22.683 | 182254.0392 | 279584.042 | 62.0402 | 75.7
51269 | 2021-03-22 13:02 | 12.0055 | OXY_CH1 (PSt7-10) | 2021-02-12 16:16 | default | 224.8882 | μmol/L | 19.6276 | °C | 1005 | hPa | Humid | 28 | 1 | 0 | 22.678 | 182181.9861 | 279577.677 | 62.0402 | 75.7
51278 | 2021-03-22 13:03 | 12.3384 | OXY_CH1 (PSt7-10) | 2021-02-12 16:16 | default | 224.8323 | μmol/L | 19.6215 | °C | 1005 | hPa | Humid | 28 | 1 | 0 | 22.683 | 182244.3069 | 279577.5909 | 62.0402 | 75.7
51289 | 2021-03-22 13:03 | 12.6723 | OXY_CH1 (PSt7-10) | 2021-02-12 16:16 | default | 224.7013 | μmol/L | 19.6092 | °C | 1005 | hPa | Humid | 28 | 1 | 0 | 22.694 | 182353.9672 | 279573.3182 | 62.0402 | 75.7
51298 | 2021-03-22 13:03 | 13.0053 | OXY_CH1 (PSt7-10) | 2021-02-12 16:16 | default | 224.4281 | μmol/L | 19.6215 | °C | 1005 | hPa | Humid | 28 | 1 | 0 | 22.704 | 182433.5101 | 279573.1471 | 62.0402 | 75.7
51309 | 2021-03-22 13:04 | 13.3383 | OXY_CH1 (PSt7-10) | 2021-02-12 16:16 | default | 224.0976 | μmol/L | 19.6337 | °C | 1005 | hPa | Humid | 28 | 1 | 0 | 22.717 | 182548.5869 | 279569.3437 | 62.0402 | 75.7
51319 | 2021-03-22 13:04 | 13.672 | OXY_CH1 (PSt7-10) | 2021-02-12 16:16 | default | 223.9057 | μmol/L | 19.6337 | °C | 1005 | hPa | Humid | 28 | 1 | 0 | 22.727 | 182632.8771 | 279560.4306 | 62.0402 | 75.7
51328 | 2021-03-22 13:04 | 14.0049 | OXY_CH1 (PSt7-10) | 2021-02-12 16:16 | default | 223.7888 | μmol/L | 19.6399 | °C | 1005 | hPa | Humid | 28 | 1 | 0 | 22.731 | 182664.239 | 279563.6786 | 62.0402 | 75.7
51339 | 2021-03-22 13:05 | 14.3387 | OXY_CH1 (PSt7-10) | 2021-02-12 16:16 | default | 223.8099 | μmol/L | 19.6337 | °C | 1005 | hPa | Humid | 28 | 1 | 0 | 22.732 | 182674.0325 | 279560.7916 | 62.0402 | 75.7
51349 | 2021-03-22 13:05 | 14.6723 | OXY_CH1 (PSt7-10) | 2021-02-12 16:16 | default | 223.7352 | μmol/L | 19.6276 | °C | 1005 | hPa | Humid | 28 | 1 | 0 | 22.738 | 182706.2518 | 279561.764 | 62.0402 | 75.7
51359 | 2021-03-22 13:05 | 15.0052 | OXY_CH1 (PSt7-10) | 2021-02-12 16:16 | default | 223.6183 | μmol/L | 19.6337 | °C | 1005 | hPa | Humid | 28 | 1 | 0 | 22.742 | 182738.0513 | 279553.6715 | 62.0402 | 75.7
51369 | 2021-03-22 13:06 | 15.3388 | OXY_CH1 (PSt7-10) | 2021-02-12 16:16 | default | 223.6394 | μmol/L | 19.6276 | °C | 1005 | hPa | Humid | 28 | 1 | 0 | 22.743 | 182723.81 | 279549.8487 | 62.0402 | 75.7
51379 | 2021-03-22 13:06 | 15.6719 | OXY_CH1 (PSt7-10) | 2021-02-12 16:16 | default | 223.8924 | μmol/L | 19.6153 | °C | 1005 | hPa | Humid | 28 | 1 | 0 | 22.734 | 182669.9322 | 279542.8216 | 62.0402 | 75.7
51389 | 2021-03-22 13:06 | 16.0051 | OXY_CH1 (PSt7-10) | 2021-02-12 16:16 | default | 224.065 | μmol/L | 19.6153 | °C | 1005 | hPa | Humid | 28 | 1 | 0 | 22.725 | 182594.5095 | 279532.3438 | 62.0402 | 75.7
51399 | 2021-03-22 13:07 | 16.3388 | OXY_CH1 (PSt7-10) | 2021-02-12 16:16 | default | 224.2629 | μmol/L | 19.5969 | °C | 1005 | hPa | Humid | 28 | 1 | 0 | 22.721 | 182535.9889 | 279539.9067 | 62.0402 | 75.7
51409 | 2021-03-22 13:07 | 16.6717 | OXY_CH1 (PSt7-10) | 2021-02-12 16:16 | default | 224.3762 | μmol/L | 19.6031 | °C | 1005 | hPa | Humid | 28 | 1 | 0 | 22.713 | 182486.4902 | 279531.799 | 62.0402 | 75.7
51419 | 2021-03-22 13:07 | 17.0053 | OXY_CH1 (PSt7-10) | 2021-02-12 16:16 | default | 224.3954 | μmol/L | 19.6031 | °C | 1005 | hPa | Humid | 28 | 1 | 0 | 22.712 | 182474.1915 | 279551.3217 | 62.0402 | 75.7
51429 | 2021-03-22 13:08 | 17.339 | OXY_CH1 (PSt7-10) | 2021-02-12 16:16 | default | 224.257 | μmol/L | 19.6153 | °C | 1005 | hPa | Humid | 28 | 1 | 0 | 22.715 | 182485.8497 | 279533.5231 | 62.0402 | 75.7
51439 | 2021-03-22 13:08 | 17.6719 | OXY_CH1 (PSt7-10) | 2021-02-12 16:16 | default | 224.2186 | μmol/L | 19.6153 | °C | 1005 | hPa | Humid | 28 | 1 | 0 | 22.717 | 182489.5252 | 279523.5365 | 62.0402 | 75.7
51449 | 2021-03-22 13:08 | 18.0057 | OXY_CH1 (PSt7-10) | 2021-02-12 16:16 | default | 224.2955 | μmol/L | 19.6153 | °C | 1005 | hPa | Humid | 28 | 1 | 0 | 22.713 | 182478.4109 | 279528.5432 | 62.0402 | 75.7
51458 | 2021-03-22 13:09 | 18.3385 | OXY_CH1 (PSt7-10) | 2021-02-12 16:16 | default | 224.3358 | μmol/L | 19.6092 | °C | 1005 | hPa | Humid | 28 | 1 | 0 | 22.713 | 182446.272 | 279527.8076 | 62.0402 | 75.7
51469 | 2021-03-22 13:09 | 18.6721 | OXY_CH1 (PSt7-10) | 2021-02-12 16:16 | default | 224.3916 | μmol/L | 19.6153 | °C | 1005 | hPa | Humid | 28 | 1 | 0 | 22.708 | 182416.3499 | 279527.3304 | 62.0402 | 75.7
51478 | 2021-03-22 13:09 | 19.0056 | OXY_CH1 (PSt7-10) | 2021-02-12 16:16 | default | 224.5473 | μmol/L | 19.6092 | °C | 1005 | hPa | Humid | 28 | 1 | 0 | 22.702 | 182355.3576 | 279516.17 | 62.0402 | 75.7
51489 | 2021-03-22 13:10 | 19.3388 | OXY_CH1 (PSt7-10) | 2021-02-12 16:16 | default | 224.6648 | μmol/L | 19.6031 | °C | 1005 | hPa | Humid | 28 | 1 | 0 | 22.698 | 182296.907 | 279514.1557 | 62.0402 | 75.7
51499 | 2021-03-22 13:10 | 19.6716 | OXY_CH1 (PSt7-10) | 2021-02-12 16:16 | default | 224.7033 | μmol/L | 19.6031 | °C | 1005 | hPa | Humid | 28 | 1 | 0 | 22.696 | 182279.3245 | 279507.0978 | 62.0402 | 75.7
51509 | 2021-03-22 13:10 | 20.0055 | OXY_CH1 (PSt7-10) | 2021-02-12 16:16 | default | 224.7052 | μmol/L | 19.5969 | °C | 1005 | hPa | Humid | 28 | 1 | 0 | 22.698 | 182282.5367 | 279513.8662 | 62.0402 | 75.7
51519 | 2021-03-22 13:11 | 20.3384 | OXY_CH1 (PSt7-10) | 2021-02-12 16:16 | default | 224.711 | μmol/L | 19.5785 | °C | 1005 | hPa | Humid | 28 | 1 | 0 | 22.704 | 182323.6803 | 279509.8273 | 62.0402 | 75.7
51528 | 2021-03-22 13:11 | 20.672 | OXY_CH1 (PSt7-10) | 2021-02-12 16:16 | default | 224.6957 | μmol/L | 19.5663 | °C | 1005 | hPa | Humid | 28 | 1 | 0 | 22.709 | 182368.9372 | 279516.1033 | 62.0402 | 75.7
51538 | 2021-03-22 13:11 | 21.0052 | OXY_CH1 (PSt7-10) | 2021-02-12 16:16 | default | 224.7747 | μmol/L | 19.5601 | °C | 1005 | hPa | Humid | 28 | 1 | 0 | 22.707 | 182374.0997 | 279507.0536 | 62.0402 | 75.7
51549 | 2021-03-22 13:12 | 21.3389 | OXY_CH1 (PSt7-10) | 2021-02-12 16:16 | default | 224.792 | μmol/L | 19.5663 | °C | 1005 | hPa | Humid | 28 | 1 | 0 | 22.704 | 182347.1468 | 279505.5168 | 62.0402 | 75.7
51559 | 2021-03-22 13:12 | 21.6719 | OXY_CH1 (PSt7-10) | 2021-02-12 16:16 | default | 224.8266 | μmol/L | 19.5785 | °C | 1005 | hPa | Humid | 28 | 1 | 0 | 22.698 | 182312.1266 | 279507.3116 | 62.0402 | 75.7
51569 | 2021-03-22 13:12 | 22.0056 | OXY_CH1 (PSt7-10) | 2021-02-12 16:16 | default | 224.8054 | μmol/L | 19.5847 | °C | 1005 | hPa | Humid | 28 | 1 | 0 | 22.697 | 182293.3217 | 279498.6035 | 62.0402 | 75.7
51579 | 2021-03-22 13:13 | 22.3386 | OXY_CH1 (PSt7-10) | 2021-02-12 16:16 | default | 224.8825 | μmol/L | 19.5847 | °C | 1005 | hPa | Humid | 28 | 1 | 0 | 22.693 | 182278.2957 | 279503.1912 | 62.0402 | 75.7
51588 | 2021-03-22 13:13 | 22.6718 | OXY_CH1 (PSt7-10) | 2021-02-12 16:16 | default | 224.9808 | μmol/L | 19.5785 | °C | 1005 | hPa | Humid | 28 | 1 | 0 | 22.69 | 182246.3525 | 279506.5895 | 62.0402 | 75.7
51599 | 2021-03-22 13:13 | 23.0055 | OXY_CH1 (PSt7-10) | 2021-02-12 16:16 | default | 225.0733 | μmol/L | 19.5908 | °C | 1005 | hPa | Humid | 28 | 1 | 0 | 22.681 | 182163.7288 | 279497.017 | 62.0402 | 75.7
51609 | 2021-03-22 13:14 | 23.3386 | OXY_CH1 (PSt7-10) | 2021-02-12 16:16 | default | 225.3668 | μmol/L | 19.5785 | °C | 1005 | hPa | Humid | 28 | 1 | 0 | 22.67 | 182083.6426 | 279495.8309 | 62.0402 | 75.7
51619 | 2021-03-22 13:14 | 23.6723 | OXY_CH1 (PSt7-10) | 2021-02-12 16:16 | default | 225.4808 | μmol/L | 19.5847 | °C | 1005 | hPa | Humid | 28 | 1 | 0 | 22.662 | 182019.3372 | 279498.6617 | 62.0402 | 75.7
51629 | 2021-03-22 13:14 | 24.005 | OXY_CH1 (PSt7-10) | 2021-02-12 16:16 | default | 225.6162 | μmol/L | 19.5847 | °C | 1005 | hPa | Humid | 28 | 1 | 0 | 22.655 | 181951.4162 | 279484.285 | 62.0402 | 75.7
51639 | 2021-03-22 13:15 | 24.339 | OXY_CH1 (PSt7-10) | 2021-02-12 16:16 | default | 225.8737 | μmol/L | 19.5663 | °C | 1005 | hPa | Humid | 28 | 1 | 0 | 22.648 | 181891.6566 | 279487.1354 | 62.0402 | 75.7
51649 | 2021-03-22 13:15 | 24.6719 | OXY_CH1 (PSt7-10) | 2021-02-12 16:16 | default | 226.0713 | μmol/L | 19.554 | °C | 1005 | hPa | Humid | 28 | 1 | 0 | 22.642 | 181840.3365 | 279481.6594 | 62.0402 | 75.7
51659 | 2021-03-22 13:15 | 25.0056 | OXY_CH1 (PSt7-10) | 2021-02-12 16:16 | default | 225.7439 | μmol/L | 19.5479 | °C | 1005 | hPa | Humid | 28 | 1 | 0 | 22.661 | 182029.5634 | 279478.4327 | 62.0402 | 75.7
51669 | 2021-03-22 13:16 | 25.3385 | OXY_CH1 (PSt7-10) | 2021-02-12 16:16 | default | 225.4518 | μmol/L | 19.554 | °C | 1005 | hPa | Humid | 28 | 1 | 0 | 22.674 | 182165.2147 | 279471.9793 | 62.0402 | 75.7
51679 | 2021-03-22 13:16 | 25.6722 | OXY_CH1 (PSt7-10) | 2021-02-12 16:16 | default | 225.2181 | μmol/L | 19.5601 | °C | 1005 | hPa | Humid | 28 | 1 | 0 | 22.684 | 182227.2301 | 279484.6363 | 62.0402 | 75.7
51688 | 2021-03-22 13:16 | 26.0052 | OXY_CH1 (PSt7-10) | 2021-02-12 16:16 | default | 225.1544 | μmol/L | 19.5785 | °C | 1005 | hPa | Humid | 28 | 1 | 0 | 22.681 | 182228.049 | 279485.6308 | 62.0402 | 75.7
51699 | 2021-03-22 13:17 | 26.339 | OXY_CH1 (PSt7-10) | 2021-02-12 16:16 | default | 225.1332 | μmol/L | 19.5847 | °C | 1005 | hPa | Humid | 28 | 1 | 0 | 22.68 | 182183.204 | 279479.8792 | 62.0402 | 75.7
51708 | 2021-03-22 13:17 | 26.6719 | OXY_CH1 (PSt7-10) | 2021-02-12 16:16 | default | 225.1891 | μmol/L | 19.5908 | °C | 1005 | hPa | Humid | 28 | 1 | 0 | 22.675 | 182144.3832 | 279485.0591 | 62.0402 | 75.7
51719 | 2021-03-22 13:17 | 27.0057 | OXY_CH1 (PSt7-10) | 2021-02-12 16:16 | default | 225.3262 | μmol/L | 19.5847 | °C | 1005 | hPa | Humid | 28 | 1 | 0 | 22.67 | 182094.8811 | 279469.3852 | 62.0402 | 75.7
51729 | 2021-03-22 13:18 | 27.3385 | OXY_CH1 (PSt7-10) | 2021-02-12 16:16 | default | 225.4634 | μmol/L | 19.5785 | °C | 1005 | hPa | Humid | 28 | 1 | 0 | 22.665 | 182084.3758 | 279459.9914 | 62.0402 | 75.7
51738 | 2021-03-22 13:18 | 27.6717 | OXY_CH1 (PSt7-10) | 2021-02-12 16:16 | default | 225.332 | μmol/L | 19.5663 | °C | 1005 | hPa | Humid | 28 | 1 | 0 | 22.676 | 182195.7943 | 279470.9872 | 62.0402 | 75.7
51749 | 2021-03-22 13:18 | 28.0055 | OXY_CH1 (PSt7-10) | 2021-02-12 16:16 | default | 225.0232 | μmol/L | 19.5663 | °C | 1005 | hPa | Humid | 28 | 1 | 0 | 22.692 | 182286.8288 | 279467.7327 | 62.0402 | 75.7
51759 | 2021-03-22 13:19 | 28.3384 | OXY_CH1 (PSt7-10) | 2021-02-12 16:16 | default | 225.1197 | μmol/L | 19.5663 | °C | 1005 | hPa | Humid | 28 | 1 | 0 | 22.687 | 182291.742 | 279466.4602 | 62.0402 | 75.7
51769 | 2021-03-22 13:19 | 28.6723 | OXY_CH1 (PSt7-10) | 2021-02-12 16:16 | default | 225.1563 | μmol/L | 19.5724 | °C | 1005 | hPa | Humid | 28 | 1 | 0 | 22.683 | 182257.133 | 279460.7177 | 62.0402 | 75.7
51779 | 2021-03-22 13:19 | 29.0052 | OXY_CH1 (PSt7-10) | 2021-02-12 16:16 | default | 225.2335 | μmol/L | 19.5724 | °C | 1005 | hPa | Humid | 28 | 1 | 0 | 22.679 | 182229.27 | 279451.3135 | 62.0402 | 75.7
51789 | 2021-03-22 13:20 | 29.3389 | OXY_CH1 (PSt7-10) | 2021-02-12 16:16 | default | 225.1139 | μmol/L | 19.5847 | °C | 1005 | hPa | Humid | 28 | 1 | 0 | 22.681 | 182238.7257 | 279453.8097 | 62.0402 | 75.7
51799 | 2021-03-22 13:20 | 29.672 | OXY_CH1 (PSt7-10) | 2021-02-12 16:16 | default | 224.8593 | μmol/L | 19.5969 | °C | 1005 | hPa | Humid | 28 | 1 | 0 | 22.69 | 182301.1407 | 279452.7078 | 62.0402 | 75.7
51808 | 2021-03-22 13:20 | 30.0051 | OXY_CH1 (PSt7-10) | 2021-02-12 16:16 | default | 224.5878 | μmol/L | 19.6031 | °C | 1005 | hPa | Humid | 28 | 1 | 0 | 22.702 | 182416.7396 | 279451.2878 | 62.0402 | 75.7
51819 | 2021-03-22 13:21 | 30.339 | OXY_CH1 (PSt7-10) | 2021-02-12 16:16 | default | 224.3723 | μmol/L | 19.6153 | °C | 1005 | hPa | Humid | 28 | 1 | 0 | 22.709 | 182523.2229 | 279441.2106 | 62.0402 | 75.7
51829 | 2021-03-22 13:21 | 30.6718 | OXY_CH1 (PSt7-10) | 2021-02-12 16:16 | default | 223.8693 | μmol/L | 19.6276 | °C | 1005 | hPa | Humid | 28 | 1 | 0 | 22.731 | 182699.6212 | 279442.2678 | 62.0402 | 75.7
51839 | 2021-03-22 13:21 | 31.0057 | OXY_CH1 (PSt7-10) | 2021-02-12 16:16 | default | 223.4633 | μmol/L | 19.6399 | °C | 1005 | hPa | Humid | 28 | 1 | 0 | 22.748 | 182848.4481 | 279422.4742 | 62.0402 | 75.7
51849 | 2021-03-22 13:22 | 31.3385 | OXY_CH1 (PSt7-10) | 2021-02-12 16:16 | default | 223.4785 | μmol/L | 19.6521 | °C | 1005 | hPa | Humid | 28 | 1 | 0 | 22.743 | 182826.5111 | 279428.266 | 62.0402 | 75.7
51859 | 2021-03-22 13:22 | 31.6722 | OXY_CH1 (PSt7-10) | 2021-02-12 16:16 | default | 223.2604 | μmol/L | 19.6767 | °C | 1005 | hPa | Humid | 28 | 1 | 0 | 22.746 | 182844.9236 | 279418.2424 | 62.0402 | 75.7
51869 | 2021-03-22 13:22 | 32.0052 | OXY_CH1 (PSt7-10) | 2021-02-12 16:16 | default | 223.1609 | μmol/L | 19.6889 | °C | 1005 | hPa | Humid | 28 | 1 | 0 | 22.747 | 182851.4225 | 279426.1034 | 62.0402 | 75.7
51879 | 2021-03-22 13:23 | 32.3387 | OXY_CH1 (PSt7-10) | 2021-02-12 16:16 | default | 222.701 | μmol/L | 19.6951 | °C | 1005 | hPa | Humid | 28 | 1 | 0 | 22.769 | 183026.4463 | 279427.4319 | 62.0402 | 75.7
51889 | 2021-03-22 13:23 | 32.6716 | OXY_CH1 (PSt7-10) | 2021-02-12 16:16 | default | 222.5486 | μmol/L | 19.6951 | °C | 1005 | hPa | Humid | 28 | 1 | 0 | 22.777 | 183106.2063 | 279419.8249 | 62.0402 | 75.7
51898 | 2021-03-22 13:23 | 33.0051 | OXY_CH1 (PSt7-10) | 2021-02-12 16:16 | default | 222.5926 | μmol/L | 19.6767 | °C | 1005 | hPa | Humid | 28 | 1 | 0 | 22.781 | 183175.2326 | 279418.0594 | 62.0402 | 75.7
51909 | 2021-03-22 13:24 | 33.3389 | OXY_CH1 (PSt7-10) | 2021-02-12 16:16 | default | 222.5985 | μmol/L | 19.6583 | °C | 1005 | hPa | Humid | 28 | 1 | 0 | 22.787 | 183202.9328 | 279413.5327 | 62.0402 | 75.7
51918 | 2021-03-22 13:24 | 33.6717 | OXY_CH1 (PSt7-10) | 2021-02-12 16:16 | default | 221.9372 | μmol/L | 19.646 | °C | 1005 | hPa | Humid | 28 | 1 | 0 | 22.826 | 183565.8761 | 279413.3315 | 62.0402 | 75.7
51928 | 2021-03-22 13:24 | 34.0054 | OXY_CH1 (PSt7-10) | 2021-02-12 16:16 | default | 219.8205 | μmol/L | 19.6583 | °C | 1005 | hPa | Humid | 28 | 1 | 0 | 22.934 | 184558.3519 | 279415.7612 | 62.0402 | 75.7
51939 | 2021-03-22 13:25 | 34.3389 | OXY_CH1 (PSt7-10) | 2021-02-12 16:16 | default | 218.589 | μmol/L | 19.6521 | °C | 1005 | hPa | Humid | 28 | 1 | 0 | 23.002 | 185168.0525 | 279407.8676 | 62.0402 | 75.7
51948 | 2021-03-22 13:25 | 34.6718 | OXY_CH1 (PSt7-10) | 2021-02-12 16:16 | default | 218.6428 | μmol/L | 19.6583 | °C | 1005 | hPa | Humid | 28 | 1 | 0 | 22.997 | 185127.854 | 279399.6967 | 62.0402 | 75.7
51959 | 2021-03-22 13:25 | 35.0057 | OXY_CH1 (PSt7-10) | 2021-02-12 16:16 | default | 218.9017 | μmol/L | 19.6644 | °C | 1005 | hPa | Humid | 28 | 1 | 0 | 22.981 | 184980.4338 | 279396.9759 | 62.0402 | 75.7
51969 | 2021-03-22 13:26 | 35.3388 | OXY_CH1 (PSt7-10) | 2021-02-12 16:16 | default | 218.9681 | μmol/L | 19.6889 | °C | 1005 | hPa | Humid | 28 | 1 | 0 | 22.969 | 184869.8515 | 279394.542 | 62.0402 | 75.7
51978 | 2021-03-22 13:26 | 35.6717 | OXY_CH1 (PSt7-10) | 2021-02-12 16:16 | default | 219.1508 | μmol/L | 19.7012 | °C | 1005 | hPa | Humid | 28 | 1 | 0 | 22.955 | 184764.4078 | 279403.5068 | 62.0402 | 75.7
51989 | 2021-03-22 13:26 | 36.0056 | OXY_CH1 (PSt7-10) | 2021-02-12 16:16 | default | 219.5353 | μmol/L | 19.6705 | °C | 1005 | hPa | Humid | 28 | 1 | 0 | 22.945 | 184649.4266 | 279390.763 | 62.0402 | 75.7
51999 | 2021-03-22 13:27 | 36.3385 | OXY_CH1 (PSt7-10) | 2021-02-12 16:16 | default | 219.7039 | μmol/L | 19.6705 | °C | 1005 | hPa | Humid | 28 | 1 | 0 | 22.936 | 184558.9681 | 279402.3353 | 62.0402 | 75.7
52009 | 2021-03-22 13:27 | 36.6722 | OXY_CH1 (PSt7-10) | 2021-02-12 16:16 | default | 219.6456 | μmol/L | 19.6767 | °C | 1005 | hPa | Humid | 28 | 1 | 0 | 22.937 | 184561.6845 | 279392.4088 | 62.0402 | 75.7
52019 | 2021-03-22 13:27 | 37.0054 | OXY_CH1 (PSt7-10) | 2021-02-12 16:16 | default | 219.7185 | μmol/L | 19.6828 | °C | 1005 | hPa | Humid | 28 | 1 | 0 | 22.931 | 184546.7257 | 279386.6192 | 62.0402 | 75.7
52028 | 2021-03-22 13:28 | 37.3383 | OXY_CH1 (PSt7-10) | 2021-02-12 16:16 | default | 219.829 | μmol/L | 19.6889 | °C | 1005 | hPa | Humid | 28 | 1 | 0 | 22.923 | 184472.1926 | 279380.7011 | 62.0402 | 75.7
52039 | 2021-03-22 13:28 | 37.6719 | OXY_CH1 (PSt7-10) | 2021-02-12 16:16 | default | 219.8229 | μmol/L | 19.7073 | °C | 1005 | hPa | Humid | 28 | 1 | 0 | 22.917 | 184389.6493 | 279383.5375 | 62.0402 | 75.7
52048 | 2021-03-22 13:28 | 38.0049 | OXY_CH1 (PSt7-10) | 2021-02-12 16:16 | default | 219.9959 | μmol/L | 19.6951 | °C | 1005 | hPa | Humid | 28 | 1 | 0 | 22.912 | 184335.4335 | 279377.248 | 62.0402 | 75.7
52059 | 2021-03-22 13:29 | 38.3388 | OXY_CH1 (PSt7-10) | 2021-02-12 16:16 | default | 219.9228 | μmol/L | 19.6889 | °C | 1005 | hPa | Humid | 28 | 1 | 0 | 22.918 | 184363.3402 | 279386.7522 | 62.0402 | 75.7
52069 | 2021-03-22 13:29 | 38.6723 | OXY_CH1 (PSt7-10) | 2021-02-12 16:16 | default | 219.8625 | μmol/L | 19.7012 | °C | 1005 | hPa | Humid | 28 | 1 | 0 | 22.917 | 184369.354 | 279382.2765 | 62.0402 | 75.7
52079 | 2021-03-22 13:29 | 39.0052 | OXY_CH1 (PSt7-10) | 2021-02-12 16:16 | default | 219.7854 | μmol/L | 19.7073 | °C | 1005 | hPa | Humid | 28 | 1 | 0 | 22.919 | 184398.6295 | 279379.5148 | 62.0402 | 75.7
52089 | 2021-03-22 13:30 | 39.3389 | OXY_CH1 (PSt7-10) | 2021-02-12 16:16 | default | 219.7124 | μmol/L | 19.7012 | °C | 1005 | hPa | Humid | 28 | 1 | 0 | 22.925 | 184411.1808 | 279377.9249 | 62.0402 | 75.7
52099 | 2021-03-22 13:30 | 39.672 | OXY_CH1 (PSt7-10) | 2021-02-12 16:16 | default | 219.5584 | μmol/L | 19.7135 | °C | 1005 | hPa | Humid | 28 | 1 | 0 | 22.929 | 184467.1654 | 279382.2652 | 62.0402 | 75.7
52108 | 2021-03-22 13:30 | 40.005 | OXY_CH1 (PSt7-10) | 2021-02-12 16:16 | default | 219.4253 | μmol/L | 19.7196 | °C | 1005 | hPa | Humid | 28 | 1 | 0 | 22.934 | 184534.1316 | 279386.1 | 62.0402 | 75.7
52119 | 2021-03-22 13:31 | 40.3389 | OXY_CH1 (PSt7-10) | 2021-02-12 16:16 | default | 219.1594 | μmol/L | 19.7319 | °C | 1005 | hPa | Humid | 28 | 1 | 0 | 22.944 | 184599.1555 | 279366.3814 | 62.0402 | 75.7
52129 | 2021-03-22 13:31 | 40.6718 | OXY_CH1 (PSt7-10) | 2021-02-12 16:16 | default | 219.0659 | μmol/L | 19.7319 | °C | 1005 | hPa | Humid | 28 | 1 | 0 | 22.949 | 184643.7653 | 279365.279 | 62.0402 | 75.7
52138 | 2021-03-22 13:31 | 41.0055 | OXY_CH1 (PSt7-10) | 2021-02-12 16:16 | default | 218.9891 | μmol/L | 19.738 | °C | 1005 | hPa | Humid | 28 | 1 | 0 | 22.951 | 184666.7008 | 279371.2471 | 62.0402 | 75.7
52148 | 2021-03-22 13:32 | 41.3383 | OXY_CH1 (PSt7-10) | 2021-02-12 16:16 | default | 219.0245 | μmol/L | 19.7441 | °C | 1005 | hPa | Humid | 28 | 1 | 0 | 22.947 | 184688.5618 | 279363.6428 | 62.0402 | 75.7
52159 | 2021-03-22 13:32 | 41.672 | OXY_CH1 (PSt7-10) | 2021-02-12 16:16 | default | 218.9518 | μmol/L | 19.738 | °C | 1005 | hPa | Humid | 28 | 1 | 0 | 22.953 | 184694.7887 | 279367.7796 | 62.0402 | 75.7
52168 | 2021-03-22 13:32 | 42.005 | OXY_CH1 (PSt7-10) | 2021-02-12 16:16 | default | 218.7631 | μmol/L | 19.7441 | °C | 1005 | hPa | Humid | 28 | 1 | 0 | 22.961 | 184787.4419 | 279364.7765 | 62.0402 | 75.7
52178 | 2021-03-22 13:33 | 42.3385 | OXY_CH1 (PSt7-10) | 2021-02-12 16:16 | default | 218.5042 | μmol/L | 19.738 | °C | 1005 | hPa | Humid | 28 | 1 | 0 | 22.977 | 184909.2394 | 279366.1287 | 62.0402 | 75.7
52189 | 2021-03-22 13:33 | 42.6723 | OXY_CH1 (PSt7-10) | 2021-02-12 16:16 | default | 218.2601 | μmol/L | 19.7441 | °C | 1005 | hPa | Humid | 28 | 1 | 0 | 22.988 | 185032.3492 | 279357.8208 | 62.0402 | 75.7
52199 | 2021-03-22 13:33 | 43.0051 | OXY_CH1 (PSt7-10) | 2021-02-12 16:16 | default | 218.037 | μmol/L | 19.7441 | °C | 1005 | hPa | Humid | 28 | 1 | 0 | 23 | 185131.9404 | 279370.2578 | 62.0402 | 75.7
52209 | 2021-03-22 13:34 | 43.3388 | OXY_CH1 (PSt7-10) | 2021-02-12 16:16 | default | 218.1134 | μmol/L | 19.738 | °C | 1005 | hPa | Humid | 28 | 1 | 0 | 22.998 | 185101.0804 | 279355.6644 | 62.0402 | 75.7
52218 | 2021-03-22 13:34 | 43.6719 | OXY_CH1 (PSt7-10) | 2021-02-12 16:16 | default | 218.2828 | μmol/L | 19.7319 | °C | 1005 | hPa | Humid | 28 | 1 | 0 | 22.991 | 185030.8632 | 279358.3048 | 62.0402 | 75.7
52229 | 2021-03-22 13:34 | 44.0056 | OXY_CH1 (PSt7-10) | 2021-02-12 16:16 | default | 218.2581 | μmol/L | 19.7503 | °C | 1005 | hPa | Humid | 28 | 1 | 0 | 22.986 | 184993.7265 | 279359.3882 | 62.0402 | 75.7
52238 | 2021-03-22 13:35 | 44.3384 | OXY_CH1 (PSt7-10) | 2021-02-12 16:16 | default | 218.3139 | μmol/L | 19.7503 | °C | 1005 | hPa | Humid | 28 | 1 | 0 | 22.983 | 184953.4362 | 279358.0238 | 62.0402 | 75.7
52249 | 2021-03-22 13:35 | 44.6721 | OXY_CH1 (PSt7-10) | 2021-02-12 16:16 | default | 218.4442 | μmol/L | 19.7503 | °C | 1005 | hPa | Humid | 28 | 1 | 0 | 22.976 | 184910.3624 | 279354.7958 | 62.0402 | 75.7
52258 | 2021-03-22 13:35 | 45.0051 | OXY_CH1 (PSt7-10) | 2021-02-12 16:16 | default | 218.4442 | μmol/L | 19.7503 | °C | 1005 | hPa | Humid | 28 | 1 | 0 | 22.976 | 184876.194 | 279363.3627 | 62.0402 | 75.7
52269 | 2021-03-22 13:36 | 45.3388 | OXY_CH1 (PSt7-10) | 2021-02-12 16:16 | default | 218.5953 | μmol/L | 19.7441 | °C | 1005 | hPa | Humid | 28 | 1 | 0 | 22.97 | 184850.2986 | 279354.1402 | 62.0402 | 75.7
52278 | 2021-03-22 13:36 | 45.6717 | OXY_CH1 (PSt7-10) | 2021-02-12 16:16 | default | 218.6099 | μmol/L | 19.7564 | °C | 1005 | hPa | Humid | 28 | 1 | 0 | 22.965 | 184803.655 | 279356.8134 | 62.0402 | 75.7
52289 | 2021-03-22 13:36 | 46.0054 | OXY_CH1 (PSt7-10) | 2021-02-12 16:16 | default | 218.7984 | μmol/L | 19.7503 | °C | 1005 | hPa | Humid | 28 | 1 | 0 | 22.957 | 184742.2119 | 279350.5389 | 62.0402 | 75.7
52298 | 2021-03-22 13:37 | 46.3384 | OXY_CH1 (PSt7-10) | 2021-02-12 16:16 | default | 218.9498 | μmol/L | 19.7441 | °C | 1005 | hPa | Humid | 28 | 1 | 0 | 22.951 | 184669.2839 | 279350.3535 | 62.0402 | 75.7
52309 | 2021-03-22 13:37 | 46.672 | OXY_CH1 (PSt7-10) | 2021-02-12 16:16 | default | 219.1947 | μmol/L | 19.738 | °C | 1005 | hPa | Humid | 28 | 1 | 0 | 22.94 | 184586.2881 | 279348.2915 | 62.0402 | 75.7
52318 | 2021-03-22 13:37 | 47.005 | OXY_CH1 (PSt7-10) | 2021-02-12 16:16 | default | 219.3838 | μmol/L | 19.7319 | °C | 1005 | hPa | Humid | 28 | 1 | 0 | 22.932 | 184501.3768 | 279354.8333 | 62.0402 | 75.7
52329 | 2021-03-22 13:38 | 47.3385 | OXY_CH1 (PSt7-10) | 2021-02-12 16:16 | default | 219.4172 | μmol/L | 19.7441 | °C | 1005 | hPa | Humid | 28 | 1 | 0 | 22.926 | 184447.8754 | 279345.7547 | 62.0402 | 75.7
52339 | 2021-03-22 13:38 | 47.6722 | OXY_CH1 (PSt7-10) | 2021-02-12 16:16 | default | 219.5878 | μmol/L | 19.738 | °C | 1005 | hPa | Humid | 28 | 1 | 0 | 22.919 | 184411.402 | 279353.7746 | 62.0402 | 75.7
52348 | 2021-03-22 13:38 | 48.0051 | OXY_CH1 (PSt7-10) | 2021-02-12 16:16 | default | 219.6421 | μmol/L | 19.7441 | °C | 1005 | hPa | Humid | 28 | 1 | 0 | 22.914 | 184362.4733 | 279355.596 | 62.0402 | 75.7
52359 | 2021-03-22 13:39 | 48.3387 | OXY_CH1 (PSt7-10) | 2021-02-12 16:16 | default | 219.6608 | μmol/L | 19.7441 | °C | 1005 | hPa | Humid | 28 | 1 | 0 | 22.913 | 184328.1751 | 279346.8833 | 62.0402 | 75.7
52368 | 2021-03-22 13:39 | 48.6717 | OXY_CH1 (PSt7-10) | 2021-02-12 16:16 | default | 219.6608 | μmol/L | 19.7441 | °C | 1005 | hPa | Humid | 28 | 1 | 0 | 22.913 | 184311.4088 | 279353.2532 | 62.0402 | 75.7
52379 | 2021-03-22 13:39 | 49.0055 | OXY_CH1 (PSt7-10) | 2021-02-12 16:16 | default | 219.7358 | μmol/L | 19.7441 | °C | 1005 | hPa | Humid | 28 | 1 | 0 | 22.909 | 184271.474 | 279332.2074 | 62.0402 | 75.7
52389 | 2021-03-22 13:40 | 49.3384 | OXY_CH1 (PSt7-10) | 2021-02-12 16:16 | default | 219.8296 | μmol/L | 19.7441 | °C | 1005 | hPa | Humid | 28 | 1 | 0 | 22.904 | 184236.8815 | 279345.0062 | 62.0402 | 75.7
52398 | 2021-03-22 13:40 | 49.6717 | OXY_CH1 (PSt7-10) | 2021-02-12 16:16 | default | 219.8652 | μmol/L | 19.7503 | °C | 1005 | hPa | Humid | 28 | 1 | 0 | 22.9 | 184197.9052 | 279320.2543 | 62.0402 | 75.7
52409 | 2021-03-22 13:40 | 50.0056 | OXY_CH1 (PSt7-10) | 2021-02-12 16:16 | default | 219.9442 | μmol/L | 19.738 | °C | 1005 | hPa | Humid | 28 | 1 | 0 | 22.9 | 184168.6843 | 279328.4572 | 62.0402 | 75.7
52419 | 2021-03-22 13:41 | 50.3384 | OXY_CH1 (PSt7-10) | 2021-02-12 16:16 | default | 219.8879 | μmol/L | 19.738 | °C | 1005 | hPa | Humid | 28 | 1 | 0 | 22.903 | 184192.3705 | 279314.363 | 62.0402 | 75.7
52429 | 2021-03-22 13:41 | 50.6722 | OXY_CH1 (PSt7-10) | 2021-02-12 16:16 | default | 219.8316 | μmol/L | 19.738 | °C | 1005 | hPa | Humid | 28 | 1 | 0 | 22.906 | 184244.781 | 279322.3369 | 62.0402 | 75.7
52439 | 2021-03-22 13:41 | 51.0053 | OXY_CH1 (PSt7-10) | 2021-02-12 16:16 | default | 219.6963 | μmol/L | 19.7503 | °C | 1005 | hPa | Humid | 28 | 1 | 0 | 22.909 | 184262.3978 | 279328.6292 | 62.0402 | 75.7
52449 | 2021-03-22 13:42 | 51.339 | OXY_CH1 (PSt7-10) | 2021-02-12 16:16 | default | 219.6213 | μmol/L | 19.7503 | °C | 1005 | hPa | Humid | 28 | 1 | 0 | 22.913 | 184277.3667 | 279328.1039 | 62.0402 | 75.7
52458 | 2021-03-22 13:42 | 51.6719 | OXY_CH1 (PSt7-10) | 2021-02-12 16:16 | default | 219.6588 | μmol/L | 19.7503 | °C | 1005 | hPa | Humid | 28 | 1 | 0 | 22.911 | 184269.6708 | 279325.6258 | 62.0402 | 75.7
52469 | 2021-03-22 13:42 | 52.0057 | OXY_CH1 (PSt7-10) | 2021-02-12 16:16 | default | 219.7921 | μmol/L | 19.7441 | °C | 1005 | hPa | Humid | 28 | 1 | 0 | 22.906 | 184228.7529 | 279318.2055 | 62.0402 | 75.7
52479 | 2021-03-22 13:43 | 52.3386 | OXY_CH1 (PSt7-10) | 2021-02-12 16:16 | default | 219.7713 | μmol/L | 19.7503 | °C | 1005 | hPa | Humid | 28 | 1 | 0 | 22.905 | 184213.9217 | 279311.6324 | 62.0402 | 75.7
52488 | 2021-03-22 13:43 | 52.6724 | OXY_CH1 (PSt7-10) | 2021-02-12 16:16 | default | 219.7131 | μmol/L | 19.7564 | °C | 1005 | hPa | Humid | 28 | 1 | 0 | 22.906 | 184202.651 | 279316.8357 | 62.0402 | 75.7
52499 | 2021-03-22 13:43 | 53.0052 | OXY_CH1 (PSt7-10) | 2021-02-12 16:16 | default | 219.8484 | μmol/L | 19.7441 | °C | 1005 | hPa | Humid | 28 | 1 | 0 | 22.903 | 184201.8786 | 279311.322 | 62.0402 | 75.7
52509 | 2021-03-22 13:44 | 53.339 | OXY_CH1 (PSt7-10) | 2021-02-12 16:16 | default | 219.9235 | μmol/L | 19.7441 | °C | 1005 | hPa | Humid | 28 | 1 | 0 | 22.899 | 184181.7181 | 279324.2125 | 62.0402 | 75.7
52519 | 2021-03-22 13:44 | 53.6718 | OXY_CH1 (PSt7-10) | 2021-02-12 16:16 | default | 220.0402 | μmol/L | 19.7319 | °C | 1005 | hPa | Humid | 28 | 1 | 0 | 22.897 | 184138.1807 | 279322.8443 | 62.0402 | 75.7
52529 | 2021-03-22 13:44 | 54.0056 | OXY_CH1 (PSt7-10) | 2021-02-12 16:16 | default | 220.1321 | μmol/L | 19.738 | °C | 1005 | hPa | Humid | 28 | 1 | 0 | 22.89 | 184089.0914 | 279303.5416 | 62.0402 | 75.7
52538 | 2021-03-22 13:45 | 54.3386 | OXY_CH1 (PSt7-10) | 2021-02-12 16:16 | default | 220.2261 | μmol/L | 19.738 | °C | 1005 | hPa | Humid | 28 | 1 | 0 | 22.885 | 184038.2777 | 279305.9939 | 62.0402 | 75.7
52549 | 2021-03-22 13:45 | 54.6718 | OXY_CH1 (PSt7-10) | 2021-02-12 16:16 | default | 220.2657 | μmol/L | 19.7319 | °C | 1005 | hPa | Humid | 28 | 1 | 0 | 22.885 | 184005.6635 | 279298.0722 | 62.0402 | 75.7
52559 | 2021-03-22 13:45 | 55.0056 | OXY_CH1 (PSt7-10) | 2021-02-12 16:16 | default | 220.3786 | μmol/L | 19.7319 | °C | 1005 | hPa | Humid | 28 | 1 | 0 | 22.879 | 183995.0428 | 279298.7232 | 62.0402 | 75.7
52569 | 2021-03-22 13:46 | 55.3387 | OXY_CH1 (PSt7-10) | 2021-02-12 16:16 | default | 220.339 | μmol/L | 19.738 | °C | 1005 | hPa | Humid | 28 | 1 | 0 | 22.879 | 183991.2104 | 279306.2158 | 62.0402 | 75.7
52578 | 2021-03-22 13:46 | 55.6716 | OXY_CH1 (PSt7-10) | 2021-02-12 16:16 | default | 219.9986 | μmol/L | 19.7441 | °C | 1005 | hPa | Humid | 28 | 1 | 0 | 22.895 | 184126.6619 | 279305.7962 | 62.0402 | 75.7
52588 | 2021-03-22 13:46 | 56.0052 | OXY_CH1 (PSt7-10) | 2021-02-12 16:16 | default | 219.5858 | μmol/L | 19.7441 | °C | 1005 | hPa | Humid | 28 | 1 | 0 | 22.917 | 184307.3725 | 279299.261 | 62.0402 | 75.7
52599 | 2021-03-22 13:47 | 56.339 | OXY_CH1 (PSt7-10) | 2021-02-12 16:16 | default | 219.438 | μmol/L | 19.738 | °C | 1005 | hPa | Humid | 28 | 1 | 0 | 22.927 | 184391.5198 | 279301.3958 | 62.0402 | 75.7
52608 | 2021-03-22 13:47 | 56.672 | OXY_CH1 (PSt7-10) | 2021-02-12 16:16 | default | 219.2675 | μmol/L | 19.7441 | °C | 1005 | hPa | Humid | 28 | 1 | 0 | 22.934 | 184441.729 | 279306.1477 | 62.0402 | 75.7
52619 | 2021-03-22 13:47 | 57.0057 | OXY_CH1 (PSt7-10) | 2021-02-12 16:16 | default | 219.122 | μmol/L | 19.7319 | °C | 1005 | hPa | Humid | 28 | 1 | 0 | 22.946 | 184558.7342 | 279298.4962 | 62.0402 | 75.7
52628 | 2021-03-22 13:48 | 57.3384 | OXY_CH1 (PSt7-10) | 2021-02-12 16:16 | default | 218.2477 | μmol/L | 19.7257 | °C | 1005 | hPa | Humid | 28 | 1 | 0 | 22.995 | 185005.8564 | 279303.521 | 62.0402 | 75.7
52639 | 2021-03-22 13:48 | 57.6722 | OXY_CH1 (PSt7-10) | 2021-02-12 16:16 | default | 217.429 | μmol/L | 19.7319 | °C | 1005 | hPa | Humid | 28 | 1 | 0 | 23.037 | 185417.8536 | 279290.1381 | 62.0402 | 75.7
52649 | 2021-03-22 13:48 | 58.005 | OXY_CH1 (PSt7-10) | 2021-02-12 16:16 | default | 217.1557 | μmol/L | 19.7196 | °C | 1005 | hPa | Humid | 28 | 1 | 0 | 23.056 | 185557.7866 | 279295.3411 | 62.0402 | 75.7
52659 | 2021-03-22 13:49 | 58.3388 | OXY_CH1 (PSt7-10) | 2021-02-12 16:16 | default | 217.1906 | μmol/L | 19.7257 | °C | 1005 | hPa | Humid | 28 | 1 | 0 | 23.052 | 185512.5558 | 279291.8214 | 62.0402 | 75.7
52669 | 2021-03-22 13:49 | 58.672 | OXY_CH1 (PSt7-10) | 2021-02-12 16:16 | default | 217.2831 | μmol/L | 19.7257 | °C | 1005 | hPa | Humid | 28 | 1 | 0 | 23.047 | 185457.2108 | 279291.7241 | 62.0402 | 75.7
52679 | 2021-03-22 13:49 | 59.0055 | OXY_CH1 (PSt7-10) | 2021-02-12 16:16 | default | 217.2646 | μmol/L | 19.7257 | °C | 1005 | hPa | Humid | 28 | 1 | 0 | 23.048 | 185468.4706 | 279300.5017 | 62.0402 | 75.7
52688 | 2021-03-22 13:50 | 59.3386 | OXY_CH1 (PSt7-10) | 2021-02-12 16:16 | default | 217.3612 | μmol/L | 19.7135 | °C | 1005 | hPa | Humid | 28 | 1 | 0 | 23.047 | 185469.3265 | 279289.4987 | 62.0402 | 75.7
52699 | 2021-03-22 13:50 | 59.672 | OXY_CH1 (PSt7-10) | 2021-02-12 16:16 | default | 217.3427 | μmol/L | 19.7135 | °C | 1005 | hPa | Humid | 28 | 1 | 0 | 23.048 | 185497.9188 | 279294.7682 | 62.0402 | 75.7
52708 | 2021-03-22 13:50 | 60.0049 | OXY_CH1 (PSt7-10) | 2021-02-12 16:16 | default | 217.2687 | μmol/L | 19.7135 | °C | 1005 | hPa | Humid | 28 | 1 | 0 | 23.052 | 185522.589 | 279296.1805 | 62.0402 | 75.7
52719 | 2021-03-22 13:51 | 60.3387 | OXY_CH1 (PSt7-10) | 2021-02-12 16:16 | default | 217.1763 | μmol/L | 19.7135 | °C | 1005 | hPa | Humid | 28 | 1 | 0 | 23.057 | 185561.6045 | 279300.197 | 62.0402 | 75.7
52729 | 2021-03-22 13:51 | 60.6724 | OXY_CH1 (PSt7-10) | 2021-02-12 16:16 | default | 217.2914 | μmol/L | 19.7012 | °C | 1005 | hPa | Humid | 28 | 1 | 0 | 23.055 | 185526.0332 | 279285.0499 | 62.0402 | 75.7
52738 | 2021-03-22 13:51 | 61.0052 | OXY_CH1 (PSt7-10) | 2021-02-12 16:16 | default | 217.4395 | μmol/L | 19.7012 | °C | 1005 | hPa | Humid | 28 | 1 | 0 | 23.047 | 185491.4941 | 279294.9544 | 62.0402 | 75.7
52748 | 2021-03-22 13:52 | 61.339 | OXY_CH1 (PSt7-10) | 2021-02-12 16:16 | default | 217.4189 | μmol/L | 19.7073 | °C | 1005 | hPa | Humid | 28 | 1 | 0 | 23.046 | 185432.638 | 279287.8644 | 62.0402 | 75.7
52759 | 2021-03-22 13:52 | 61.672 | OXY_CH1 (PSt7-10) | 2021-02-12 16:16 | default | 217.4004 | μmol/L | 19.7073 | °C | 1005 | hPa | Humid | 28 | 1 | 0 | 23.047 | 185427.2737 | 279291.0102 | 62.0402 | 75.7
52769 | 2021-03-22 13:52 | 62.0056 | OXY_CH1 (PSt7-10) | 2021-02-12 16:16 | default | 217.5691 | μmol/L | 19.7012 | °C | 1005 | hPa | Humid | 28 | 1 | 0 | 23.04 | 185424.3998 | 279298.8923 | 62.0402 | 75.7
52778 | 2021-03-22 13:53 | 62.3386 | OXY_CH1 (PSt7-10) | 2021-02-12 16:16 | default | 217.5897 | μmol/L | 19.6951 | °C | 1005 | hPa | Humid | 28 | 1 | 0 | 23.041 | 185406.3964 | 279301.5273 | 62.0402 | 75.7
52789 | 2021-03-22 13:53 | 62.6724 | OXY_CH1 (PSt7-10) | 2021-02-12 16:16 | default | 217.703 | μmol/L | 19.6889 | °C | 1005 | hPa | Humid | 28 | 1 | 0 | 23.037 | 185397.0816 | 279303.1944 | 62.0402 | 75.7
52798 | 2021-03-22 13:53 | 63.0053 | OXY_CH1 (PSt7-10) | 2021-02-12 16:16 | default | 217.6432 | μmol/L | 19.7012 | °C | 1005 | hPa | Humid | 28 | 1 | 0 | 23.036 | 185377.5382 | 279297.9545 | 62.0402 | 75.7
52809 | 2021-03-22 13:54 | 63.339 | OXY_CH1 (PSt7-10) | 2021-02-12 16:16 | default | 217.5897 | μmol/L | 19.6951 | °C | 1005 | hPa | Humid | 28 | 1 | 0 | 23.041 | 185392.2354 | 279303.987 | 62.0402 | 75.7
52818 | 2021-03-22 13:54 | 63.6719 | OXY_CH1 (PSt7-10) | 2021-02-12 16:16 | default | 217.6268 | μmol/L | 19.6951 | °C | 1005 | hPa | Humid | 28 | 1 | 0 | 23.039 | 185397.2421 | 279301.8627 | 62.0402 | 75.7
52829 | 2021-03-22 13:54 | 64.0057 | OXY_CH1 (PSt7-10) | 2021-02-12 16:16 | default | 217.6247 | μmol/L | 19.7012 | °C | 1005 | hPa | Humid | 28 | 1 | 0 | 23.037 | 185387.3444 | 279308.7303 | 62.0402 | 75.7
52839 | 2021-03-22 13:55 | 64.3385 | OXY_CH1 (PSt7-10) | 2021-02-12 16:16 | default | 217.6083 | μmol/L | 19.6951 | °C | 1005 | hPa | Humid | 28 | 1 | 0 | 23.04 | 185406.3349 | 279313.7608 | 62.0402 | 75.7
52849 | 2021-03-22 13:55 | 64.6723 | OXY_CH1 (PSt7-10) | 2021-02-12 16:16 | default | 217.4416 | μmol/L | 19.6951 | °C | 1005 | hPa | Humid | 28 | 1 | 0 | 23.049 | 185473.8016 | 279305.6492 | 62.0402 | 75.7
52858 | 2021-03-22 13:55 | 65.005 | OXY_CH1 (PSt7-10) | 2021-02-12 16:16 | default | 216.8565 | μmol/L | 19.6767 | °C | 1005 | hPa | Humid | 28 | 1 | 0 | 23.087 | 185802.616 | 279313.1875 | 62.0402 | 75.7
52869 | 2021-03-22 13:56 | 65.3389 | OXY_CH1 (PSt7-10) | 2021-02-12 16:16 | default | 216.347 | μmol/L | 19.6583 | °C | 1005 | hPa | Humid | 28 | 1 | 0 | 23.121 | 186105.6303 | 279306.2107 | 62.0402 | 75.7
52879 | 2021-03-22 13:56 | 65.6724 | OXY_CH1 (PSt7-10) | 2021-02-12 16:16 | default | 216.1631 | μmol/L | 19.6583 | °C | 1005 | hPa | Humid | 28 | 1 | 0 | 23.131 | 186199.0196 | 279310.6237 | 62.0402 | 75.7
52889 | 2021-03-22 13:56 | 66.0056 | OXY_CH1 (PSt7-10) | 2021-02-12 16:16 | default | 216.0508 | μmol/L | 19.6644 | °C | 1005 | hPa | Humid | 28 | 1 | 0 | 23.135 | 186268.8811 | 279301.883 | 62.0402 | 75.7
52898 | 2021-03-22 13:57 | 66.3385 | OXY_CH1 (PSt7-10) | 2021-02-12 16:16 | default | 215.7367 | μmol/L | 19.6705 | °C | 1005 | hPa | Humid | 28 | 1 | 0 | 23.15 | 186418.2378 | 279304.7524 | 62.0402 | 75.7
52909 | 2021-03-22 13:57 | 66.672 | OXY_CH1 (PSt7-10) | 2021-02-12 16:16 | default | 215.5556 | μmol/L | 19.6644 | °C | 1005 | hPa | Humid | 28 | 1 | 0 | 23.162 | 186468.9315 | 279304.3647 | 62.0402 | 75.7
52918 | 2021-03-22 13:57 | 67.005 | OXY_CH1 (PSt7-10) | 2021-02-12 16:16 | default | 215.7183 | μmol/L | 19.6705 | °C | 1005 | hPa | Humid | 28 | 1 | 0 | 23.151 | 186405.938 | 279301.984 | 62.0402 | 75.7
52929 | 2021-03-22 13:58 | 67.3387 | OXY_CH1 (PSt7-10) | 2021-02-12 16:16 | default | 215.8855 | μmol/L | 19.6644 | °C | 1005 | hPa | Humid | 28 | 1 | 0 | 23.144 | 186331.9673 | 279293.2161 | 62.0402 | 75.7
52938 | 2021-03-22 13:58 | 67.6715 | OXY_CH1 (PSt7-10) | 2021-02-12 16:16 | default | 215.9752 | μmol/L | 19.6705 | °C | 1005 | hPa | Humid | 28 | 1 | 0 | 23.137 | 186279.6958 | 279304.0473 | 62.0402 | 75.7
52949 | 2021-03-22 13:58 | 68.0053 | OXY_CH1 (PSt7-10) | 2021-02-12 16:16 | default | 216.1448 | μmol/L | 19.6583 | °C | 1005 | hPa | Humid | 28 | 1 | 0 | 23.132 | 186218.7519 | 279297.6519 | 62.0402 | 75.7
52959 | 2021-03-22 13:59 | 68.3383 | OXY_CH1 (PSt7-10) | 2021-02-12 16:16 | default | 216.2388 | μmol/L | 19.6521 | °C | 1005 | hPa | Humid | 28 | 1 | 0 | 23.129 | 186192.2532 | 279294.3412 | 62.0402 | 75.7
52969 | 2021-03-22 13:59 | 68.672 | OXY_CH1 (PSt7-10) | 2021-02-12 16:16 | default | 216.3676 | μmol/L | 19.6521 | °C | 1005 | hPa | Humid | 28 | 1 | 0 | 23.122 | 186156.6781 | 279303.357 | 62.0402 | 75.7
52978 | 2021-03-22 13:59 | 69.005 | OXY_CH1 (PSt7-10) | 2021-02-12 16:16 | default | 216.2713 | μmol/L | 19.6644 | °C | 1005 | hPa | Humid | 28 | 1 | 0 | 23.123 | 186123.226 | 279290.5714 | 62.0402 | 75.7
52989 | 2021-03-22 14:00 | 69.3387 | OXY_CH1 (PSt7-10) | 2021-02-12 16:16 | default | 216.4412 | μmol/L | 19.6521 | °C | 1005 | hPa | Humid | 28 | 1 | 0 | 23.118 | 186097.6944 | 279295.2217 | 62.0402 | 75.7
52999 | 2021-03-22 14:00 | 69.6723 | OXY_CH1 (PSt7-10) | 2021-02-12 16:16 | default | 216.439 | μmol/L | 19.6583 | °C | 1005 | hPa | Humid | 28 | 1 | 0 | 23.116 | 186050.7051 | 279289.2 | 62.0402 | 75.7
53009 | 2021-03-22 14:00 | 70.0054 | OXY_CH1 (PSt7-10) | 2021-02-12 16:16 | default | 216.5928 | μmol/L | 19.6399 | °C | 1005 | hPa | Humid | 28 | 1 | 0 | 23.114 | 186024.6253 | 279289.6815 | 62.0402 | 75.7
53018 | 2021-03-22 14:01 | 70.3385 | OXY_CH1 (PSt7-10) | 2021-02-12 16:16 | default | 216.5949 | μmol/L | 19.6337 | °C | 1005 | hPa | Humid | 28 | 1 | 0 | 23.116 | 186045.115 | 279288.4382 | 62.0402 | 75.7
53028 | 2021-03-22 14:01 | 70.6721 | OXY_CH1 (PSt7-10) | 2021-02-12 16:16 | default | 216.5786 | μmol/L | 19.6276 | °C | 1005 | hPa | Humid | 28 | 1 | 0 | 23.119 | 186068.4003 | 279283.4272 | 62.0402 | 75.7
53039 | 2021-03-22 14:01 | 71.005 | OXY_CH1 (PSt7-10) | 2021-02-12 16:16 | default | 216.5028 | μmol/L | 19.6337 | °C | 1005 | hPa | Humid | 28 | 1 | 0 | 23.121 | 186071.7946 | 279281.2409 | 62.0402 | 75.7
53049 | 2021-03-22 14:02 | 71.339 | OXY_CH1 (PSt7-10) | 2021-02-12 16:16 | default | 216.4844 | μmol/L | 19.6337 | °C | 1005 | hPa | Humid | 28 | 1 | 0 | 23.122 | 186092.1958 | 279287.8754 | 62.0402 | 75.7
53058 | 2021-03-22 14:02 | 71.672 | OXY_CH1 (PSt7-10) | 2021-02-12 16:16 | default | 216.505 | μmol/L | 19.6276 | °C | 1005 | hPa | Humid | 28 | 1 | 0 | 23.123 | 186125.2324 | 279290.3437 | 62.0402 | 75.7
53068 | 2021-03-22 14:02 | 72.0049 | OXY_CH1 (PSt7-10) | 2021-02-12 16:16 | default | 216.4866 | μmol/L | 19.6276 | °C | 1005 | hPa | Humid | 28 | 1 | 0 | 23.124 | 186120.8693 | 279288.9864 | 62.0402 | 75.7
53079 | 2021-03-22 14:03 | 72.3386 | OXY_CH1 (PSt7-10) | 2021-02-12 16:16 | default | 216.6176 | μmol/L | 19.6215 | °C | 1005 | hPa | Humid | 28 | 1 | 0 | 23.119 | 186098.828 | 279293.4334 | 62.0402 | 75.7
53088 | 2021-03-22 14:03 | 72.6724 | OXY_CH1 (PSt7-10) | 2021-02-12 16:16 | default | 216.6155 | μmol/L | 19.6276 | °C | 1005 | hPa | Humid | 28 | 1 | 0 | 23.117 | 186087.9253 | 279293.2499 | 62.0402 | 75.7
53098 | 2021-03-22 14:03 | 73.0053 | OXY_CH1 (PSt7-10) | 2021-02-12 16:16 | default | 216.5808 | μmol/L | 19.6215 | °C | 1005 | hPa | Humid | 28 | 1 | 0 | 23.121 | 186088.3661 | 279283.7535 | 62.0402 | 75.7
53109 | 2021-03-22 14:04 | 73.3385 | OXY_CH1 (PSt7-10) | 2021-02-12 16:16 | default | 216.4703 | μmol/L | 19.6215 | °C | 1005 | hPa | Humid | 28 | 1 | 0 | 23.127 | 186129.6354 | 279289.7616 | 62.0402 | 75.7
53119 | 2021-03-22 14:04 | 73.6723 | OXY_CH1 (PSt7-10) | 2021-02-12 16:16 | default | 216.5645 | μmol/L | 19.6153 | °C | 1005 | hPa | Humid | 28 | 1 | 0 | 23.124 | 186137.1665 | 279298.7489 | 62.0402 | 75.7
53128 | 2021-03-22 14:04 | 74.005 | OXY_CH1 (PSt7-10) | 2021-02-12 16:16 | default | 216.5483 | μmol/L | 19.6092 | °C | 1005 | hPa | Humid | 28 | 1 | 0 | 23.127 | 186126.6777 | 279286.7823 | 62.0402 | 75.7
53139 | 2021-03-22 14:05 | 74.3387 | OXY_CH1 (PSt7-10) | 2021-02-12 16:16 | default | 216.5667 | μmol/L | 19.6092 | °C | 1005 | hPa | Humid | 28 | 1 | 0 | 23.126 | 186126.3575 | 279284.9878 | 62.0402 | 75.7
53149 | 2021-03-22 14:05 | 74.6723 | OXY_CH1 (PSt7-10) | 2021-02-12 16:16 | default | 216.4747 | μmol/L | 19.6092 | °C | 1005 | hPa | Humid | 28 | 1 | 0 | 23.131 | 186182.8566 | 279277.6079 | 62.0402 | 75.7
53159 | 2021-03-22 14:05 | 75.0051 | OXY_CH1 (PSt7-10) | 2021-02-12 16:16 | default | 216.2951 | μmol/L | 19.5969 | °C | 1005 | hPa | Humid | 28 | 1 | 0 | 23.145 | 186304.3613 | 279292.7887 | 62.0402 | 75.7
53169 | 2021-03-22 14:06 | 75.3389 | OXY_CH1 (PSt7-10) | 2021-02-12 16:16 | default | 215.9623 | μmol/L | 19.6031 | °C | 1005 | hPa | Humid | 28 | 1 | 0 | 23.161 | 186450.0651 | 279285.4811 | 62.0402 | 75.7
53178 | 2021-03-22 14:06 | 75.6718 | OXY_CH1 (PSt7-10) | 2021-02-12 16:16 | default | 215.6001 | μmol/L | 19.5908 | °C | 1005 | hPa | Humid | 28 | 1 | 0 | 23.185 | 186680.7792 | 279286.6782 | 62.0402 | 75.7
53189 | 2021-03-22 14:06 | 76.0055 | OXY_CH1 (PSt7-10) | 2021-02-12 16:16 | default | 214.9785 | μmol/L | 19.5908 | °C | 1005 | hPa | Humid | 28 | 1 | 0 | 23.219 | 186976.9796 | 279301.7568 | 62.0402 | 75.7
53198 | 2021-03-22 14:07 | 76.3384 | OXY_CH1 (PSt7-10) | 2021-02-12 16:16 | default | 214.3818 | μmol/L | 19.5785 | °C | 1005 | hPa | Humid | 28 | 1 | 0 | 23.256 | 187343.1396 | 279295.1924 | 62.0402 | 75.7
53209 | 2021-03-22 14:07 | 76.6722 | OXY_CH1 (PSt7-10) | 2021-02-12 16:16 | default | 213.9459 | μmol/L | 19.5785 | °C | 1005 | hPa | Humid | 28 | 1 | 0 | 23.28 | 187567.9054 | 279277.8786 | 62.0402 | 75.7
53218 | 2021-03-22 14:07 | 77.0051 | OXY_CH1 (PSt7-10) | 2021-02-12 16:16 | default | 213.8938 | μmol/L | 19.5724 | °C | 1005 | hPa | Humid | 28 | 1 | 0 | 23.285 | 187625.4034 | 279288.194 | 62.0402 | 75.7
53229 | 2021-03-22 14:08 | 77.339 | OXY_CH1 (PSt7-10) | 2021-02-12 16:16 | default | 213.9618 | μmol/L | 19.5847 | °C | 1005 | hPa | Humid | 28 | 1 | 0 | 23.277 | 187569.8669 | 279275.3245 | 62.0402 | 75.7
53239 | 2021-03-22 14:08 | 77.6718 | OXY_CH1 (PSt7-10) | 2021-02-12 16:16 | default | 214.2183 | μmol/L | 19.5785 | °C | 1005 | hPa | Humid | 28 | 1 | 0 | 23.265 | 187461.7866 | 279285.3241 | 62.0402 | 75.7
53249 | 2021-03-22 14:08 | 78.0054 | OXY_CH1 (PSt7-10) | 2021-02-12 16:16 | default | 214.4 | μmol/L | 19.5785 | °C | 1005 | hPa | Humid | 28 | 1 | 0 | 23.255 | 187367.1154 | 279282.3054 | 62.0402 | 75.7
53259 | 2021-03-22 14:09 | 78.3384 | OXY_CH1 (PSt7-10) | 2021-02-12 16:16 | default | 214.4728 | μmol/L | 19.5785 | °C | 1005 | hPa | Humid | 28 | 1 | 0 | 23.251 | 187312.3873 | 279282.0462 | 62.0402 | 75.7
53269 | 2021-03-22 14:09 | 78.672 | OXY_CH1 (PSt7-10) | 2021-02-12 16:16 | default | 214.1842 | μmol/L | 19.5724 | °C | 1005 | hPa | Humid | 28 | 1 | 0 | 23.269 | 187490.9651 | 279284.9366 | 62.0402 | 75.7
53279 | 2021-03-22 14:09 | 79.005 | OXY_CH1 (PSt7-10) | 2021-02-12 16:16 | default | 213.989 | μmol/L | 19.5601 | °C | 1005 | hPa | Humid | 28 | 1 | 0 | 23.284 | 187651.706 | 279282.5475 | 62.0402 | 75.7
53289 | 2021-03-22 14:10 | 79.3389 | OXY_CH1 (PSt7-10) | 2021-02-12 16:16 | default | 213.8983 | μmol/L | 19.5601 | °C | 1005 | hPa | Humid | 28 | 1 | 0 | 23.289 | 187687.8829 | 279285.7041 | 62.0402 | 75.7
53298 | 2021-03-22 14:10 | 79.6718 | OXY_CH1 (PSt7-10) | 2021-02-12 16:16 | default | 214.2091 | μmol/L | 19.554 | °C | 1005 | hPa | Humid | 28 | 1 | 0 | 23.274 | 187583.3832 | 279281.1829 | 62.0402 | 75.7
53309 | 2021-03-22 14:10 | 80.0055 | OXY_CH1 (PSt7-10) | 2021-02-12 16:16 | default | 214.4068 | μmol/L | 19.5601 | °C | 1005 | hPa | Humid | 28 | 1 | 0 | 23.261 | 187460.4997 | 279282.2643 | 62.0402 | 75.7
53318 | 2021-03-22 14:11 | 80.3384 | OXY_CH1 (PSt7-10) | 2021-02-12 16:16 | default | 214.5364 | μmol/L | 19.554 | °C | 1005 | hPa | Humid | 28 | 1 | 0 | 23.256 | 187394.625 | 279292.8545 | 62.0402 | 75.7
53329 | 2021-03-22 14:11 | 80.672 | OXY_CH1 (PSt7-10) | 2021-02-12 16:16 | default | 214.4227 | μmol/L | 19.5663 | °C | 1005 | hPa | Humid | 28 | 1 | 0 | 23.258 | 187385.686 | 279288.0349 | 62.0402 | 75.7
53338 | 2021-03-22 14:11 | 81.0052 | OXY_CH1 (PSt7-10) | 2021-02-12 16:16 | default | 214.6411 | μmol/L | 19.5663 | °C | 1005 | hPa | Humid | 28 | 1 | 0 | 23.246 | 187344.0542 | 279277.6369 | 62.0402 | 75.7
53349 | 2021-03-22 14:12 | 81.3389 | OXY_CH1 (PSt7-10) | 2021-02-12 16:16 | default | 214.7277 | μmol/L | 19.5785 | °C | 1005 | hPa | Humid | 28 | 1 | 0 | 23.237 | 187255.1815 | 279283.7877 | 62.0402 | 75.7
53358 | 2021-03-22 14:12 | 81.6717 | OXY_CH1 (PSt7-10) | 2021-02-12 16:16 | default | 214.7597 | μmol/L | 19.5908 | °C | 1005 | hPa | Humid | 28 | 1 | 0 | 23.231 | 187185.3345 | 279287.6919 | 62.0402 | 75.7
53369 | 2021-03-22 14:12 | 82.0052 | OXY_CH1 (PSt7-10) | 2021-02-12 16:16 | default | 214.9443 | μmol/L | 19.5847 | °C | 1005 | hPa | Humid | 28 | 1 | 0 | 23.223 | 187121.497 | 279299.4684 | 62.0402 | 75.7
53379 | 2021-03-22 14:13 | 82.3383 | OXY_CH1 (PSt7-10) | 2021-02-12 16:16 | default | 214.9785 | μmol/L | 19.5908 | °C | 1005 | hPa | Humid | 28 | 1 | 0 | 23.219 | 187066.9468 | 279282.5731 | 62.0402 | 75.7
53389 | 2021-03-22 14:13 | 82.6719 | OXY_CH1 (PSt7-10) | 2021-02-12 16:16 | default | 215.1611 | μmol/L | 19.5908 | °C | 1005 | hPa | Humid | 28 | 1 | 0 | 23.209 | 187013.527 | 279299.3956 | 62.0402 | 75.7
53399 | 2021-03-22 14:13 | 83.0056 | OXY_CH1 (PSt7-10) | 2021-02-12 16:16 | default | 215.175 | μmol/L | 19.6031 | °C | 1005 | hPa | Humid | 28 | 1 | 0 | 23.204 | 186936.8399 | 279285.9077 | 62.0402 | 75.7
53409 | 2021-03-22 14:14 | 83.3386 | OXY_CH1 (PSt7-10) | 2021-02-12 16:16 | default | 215.3965 | μmol/L | 19.5969 | °C | 1005 | hPa | Humid | 28 | 1 | 0 | 23.194 | 186873.4556 | 279288.4664 | 62.0402 | 75.7
53419 | 2021-03-22 14:14 | 83.6717 | OXY_CH1 (PSt7-10) | 2021-02-12 16:16 | default | 215.4675 | μmol/L | 19.6031 | °C | 1005 | hPa | Humid | 28 | 1 | 0 | 23.188 | 186815.5556 | 279280.9324 | 62.0402 | 75.7
53429 | 2021-03-22 14:14 | 84.0055 | OXY_CH1 (PSt7-10) | 2021-02-12 16:16 | default | 215.5224 | μmol/L | 19.6031 | °C | 1005 | hPa | Humid | 28 | 1 | 0 | 23.185 | 186802.9639 | 279287.1763 | 62.0402 | 75.7
53438 | 2021-03-22 14:15 | 84.3383 | OXY_CH1 (PSt7-10) | 2021-02-12 16:16 | default | 215.4426 | μmol/L | 19.6215 | °C | 1005 | hPa | Humid | 28 | 1 | 0 | 23.183 | 186780.3348 | 279287.0255 | 62.0402 | 75.7