## Devices
Name | Type | Serial | FW-Version | Channels
SABD0002000012 | OXY-10 ST | SABD0002000012 | AAV2.0.0.13 | 10

## Sensors
Name | Analyte | Sensor ID | Sensor Type | Batch ID | Lot Nr | Created on
OXY_CH5 | O2 | 46829 | PSt7-10 | 000000-000 | 0000-00 | 2021-02-16 12:10

## Oxygen Calibrations
Sensor | Calibration Date | Cal0 [°] | T0 | T0 Unit | Cal2nd [°] | T2nd | T2nd Unit | pATM | pATM Unit | O2Cal2nd | O2Cal2nd Unit | Environment | f1 | m | dKSV1 | dKSV2 | dPhi1 | dPhi2 | Is PreSens Calibration
OXY_CH5 (PSt7-10) | 2021-02-16 12:10 | 55.57 | 20 | °C | 22.74 | 20 | °C | 985 | hPa | 100 | %a.s. | Humid | 0.857 | 12.4 | 0.000374 | 0 | -0.01834 | -9e-05 | FALSE

## Annotations
Date | Delta T [min] | Device | Channel | User | Annotation

## Info
Software Version | 2.1.0.443
Exported at | 2021-03-22 11:15

## SABD0002000012, Ch 1
Id | Date | Delta T [min] | Sensor | Calibration | User | Oxygen | Oxygen Unit | Temperature | Temperature Unit | Pressure | Pressure Unit | Mode | Salinity [pmil] | User Signal Intensity | Error | Phase [°] | Amplitude [µV] | Reference Amplitude [µV] | Signal LED Current | Reference LED Current | Battery [V]
48874 | 2021-03-22 10:06 | 0 | OXY_CH5 (PSt7-10) | 2021-02-16 12:10 | default | 242.4989 | μmol/L | 19.6937 | °C | 1003 | hPa | Humid | 28 | 0 | 0 | 22.443 | 147227.4255 | 277283.2256 | 36.4 | 83.1
48884 | 2021-03-22 10:06 | 0.32871 | OXY_CH5 (PSt7-10) | 2021-02-16 12:10 | default | 242.5607 | μmol/L | 19.6937 | °C | 1003 | hPa | Humid | 28 | 0 | 0 | 22.44 | 147191.402 | 277264.3309 | 36.4 | 83.1
48894 | 2021-03-22 10:07 | 0.66232 | OXY_CH5 (PSt7-10) | 2021-02-16 12:10 | default | 242.5195 | μmol/L | 19.6937 | °C | 1003 | hPa | Humid | 28 | 0 | 0 | 22.442 | 147184.0986 | 277265.2591 | 36.4 | 83.1
48904 | 2021-03-22 10:07 | 0.99515 | OXY_CH5 (PSt7-10) | 2021-02-16 12:10 | default | 242.4577 | μmol/L | 19.6937 | °C | 1003 | hPa | Humid | 28 | 0 | 0 | 22.445 | 147174.5423 | 277252.0411 | 36.4 | 83.1
48914 | 2021-03-22 10:07 | 1.3289 | OXY_CH5 (PSt7-10) | 2021-02-16 12:10 | default | 242.396 | μmol/L | 19.6937 | °C | 1003 | hPa | Humid | 28 | 0 | 0 | 22.448 | 147168.6028 | 277250.6524 | 36.4 | 83.1
48924 | 2021-03-22 10:08 | 1.6626 | OXY_CH5 (PSt7-10) | 2021-02-16 12:10 | default | 242.4818 | μmol/L | 19.6876 | °C | 1003 | hPa | Humid | 28 | 0 | 0 | 22.446 | 147162.9781 | 277240.8294 | 36.4 | 83.1
48934 | 2021-03-22 10:08 | 1.9954 | OXY_CH5 (PSt7-10) | 2021-02-16 12:10 | default | 242.3995 | μmol/L | 19.6876 | °C | 1003 | hPa | Humid | 28 | 0 | 0 | 22.45 | 147128.4908 | 277234.5183 | 36.4 | 83.1
48944 | 2021-03-22 10:08 | 2.3292 | OXY_CH5 (PSt7-10) | 2021-02-16 12:10 | default | 242.4442 | μmol/L | 19.6815 | °C | 1003 | hPa | Humid | 28 | 0 | 0 | 22.45 | 147116.4845 | 277235.2659 | 36.4 | 83.1
48954 | 2021-03-22 10:09 | 2.6621 | OXY_CH5 (PSt7-10) | 2021-02-16 12:10 | default | 242.3584 | μmol/L | 19.6876 | °C | 1003 | hPa | Humid | 28 | 0 | 0 | 22.452 | 147064.2093 | 277234.4178 | 36.4 | 83.1
48964 | 2021-03-22 10:09 | 2.9951 | OXY_CH5 (PSt7-10) | 2021-02-16 12:10 | default | 242.2315 | μmol/L | 19.6937 | °C | 1003 | hPa | Humid | 28 | 0 | 0 | 22.456 | 147040.4735 | 277215.7437 | 36.4 | 83.1
48974 | 2021-03-22 10:09 | 3.329 | OXY_CH5 (PSt7-10) | 2021-02-16 12:10 | default | 242.2351 | μmol/L | 19.6876 | °C | 1003 | hPa | Humid | 28 | 0 | 0 | 22.458 | 147021.5413 | 277218.9236 | 36.4 | 83.1
48984 | 2021-03-22 10:10 | 3.6621 | OXY_CH5 (PSt7-10) | 2021-02-16 12:10 | default | 242.1493 | μmol/L | 19.6937 | °C | 1003 | hPa | Humid | 28 | 0 | 0 | 22.46 | 147001.8914 | 277208.6389 | 36.4 | 83.1
48994 | 2021-03-22 10:10 | 3.9957 | OXY_CH5 (PSt7-10) | 2021-02-16 12:10 | default | 242.1769 | μmol/L | 19.6815 | °C | 1003 | hPa | Humid | 28 | 0 | 0 | 22.463 | 146979.0759 | 277194.227 | 36.4 | 83.1
49004 | 2021-03-22 10:10 | 4.3287 | OXY_CH5 (PSt7-10) | 2021-02-16 12:10 | default | 242.1153 | μmol/L | 19.6815 | °C | 1003 | hPa | Humid | 28 | 0 | 0 | 22.466 | 146981.0446 | 277185.9744 | 36.4 | 83.1
49014 | 2021-03-22 10:11 | 4.6619 | OXY_CH5 (PSt7-10) | 2021-02-16 12:10 | default | 242.0296 | μmol/L | 19.6876 | °C | 1003 | hPa | Humid | 28 | 0 | 0 | 22.468 | 146974.253 | 277195.9928 | 36.4 | 83.1
49024 | 2021-03-22 10:11 | 4.9956 | OXY_CH5 (PSt7-10) | 2021-02-16 12:10 | default | 242.1394 | μmol/L | 19.6753 | °C | 1003 | hPa | Humid | 28 | 0 | 0 | 22.467 | 146970.4468 | 277187.3051 | 36.4 | 83.1
49034 | 2021-03-22 10:11 | 5.3288 | OXY_CH5 (PSt7-10) | 2021-02-16 12:10 | default | 242.1741 | μmol/L | 19.6508 | °C | 1003 | hPa | Humid | 28 | 0 | 0 | 22.474 | 146933.0861 | 277175.7336 | 36.4 | 83.1
49044 | 2021-03-22 10:12 | 5.662 | OXY_CH5 (PSt7-10) | 2021-02-16 12:10 | default | 242.3285 | μmol/L | 19.6325 | °C | 1003 | hPa | Humid | 28 | 0 | 0 | 22.473 | 146959.185 | 277182.5229 | 36.4 | 83.1
49054 | 2021-03-22 10:12 | 5.9954 | OXY_CH5 (PSt7-10) | 2021-02-16 12:10 | default | 242.552 | μmol/L | 19.6018 | °C | 1003 | hPa | Humid | 28 | 0 | 0 | 22.473 | 146955.2839 | 277171.4937 | 36.4 | 83.1
49064 | 2021-03-22 10:12 | 6.3288 | OXY_CH5 (PSt7-10) | 2021-02-16 12:10 | default | 242.4456 | μmol/L | 19.6079 | °C | 1003 | hPa | Humid | 28 | 0 | 0 | 22.476 | 146941.6212 | 277160.341 | 36.4 | 83.1
49074 | 2021-03-22 10:13 | 6.6618 | OXY_CH5 (PSt7-10) | 2021-02-16 12:10 | default | 242.2088 | μmol/L | 19.6263 | °C | 1003 | hPa | Humid | 28 | 0 | 0 | 22.481 | 146911.846 | 277146.8992 | 36.4 | 83.1
49084 | 2021-03-22 10:13 | 6.9954 | OXY_CH5 (PSt7-10) | 2021-02-16 12:10 | default | 242.2088 | μmol/L | 19.6263 | °C | 1003 | hPa | Humid | 28 | 0 | 0 | 22.481 | 146905.5692 | 277161.81 | 36.4 | 83.1
49094 | 2021-03-22 10:13 | 7.3292 | OXY_CH5 (PSt7-10) | 2021-02-16 12:10 | default | 242.274 | μmol/L | 19.6202 | °C | 1003 | hPa | Humid | 28 | 0 | 0 | 22.48 | 146902.0768 | 277144.0628 | 36.4 | 83.1
49104 | 2021-03-22 10:14 | 7.6622 | OXY_CH5 (PSt7-10) | 2021-02-16 12:10 | default | 242.1954 | μmol/L | 19.6141 | °C | 1003 | hPa | Humid | 28 | 0 | 0 | 22.486 | 146850.1121 | 277148.0247 | 36.4 | 83.1
49114 | 2021-03-22 10:14 | 7.9959 | OXY_CH5 (PSt7-10) | 2021-02-16 12:10 | default | 242.2231 | μmol/L | 19.6018 | °C | 1003 | hPa | Humid | 28 | 0 | 0 | 22.489 | 146810.317 | 277143.0302 | 36.4 | 83.1
49124 | 2021-03-22 10:14 | 8.3288 | OXY_CH5 (PSt7-10) | 2021-02-16 12:10 | default | 242.333 | μmol/L | 19.5896 | °C | 1003 | hPa | Humid | 28 | 0 | 0 | 22.488 | 146789.4209 | 277134.8203 | 36.4 | 83.1
49134 | 2021-03-22 10:15 | 8.6619 | OXY_CH5 (PSt7-10) | 2021-02-16 12:10 | default | 242.2919 | μmol/L | 19.5896 | °C | 1003 | hPa | Humid | 28 | 0 | 0 | 22.49 | 146760.2677 | 277127.756 | 36.4 | 83.1
49144 | 2021-03-22 10:15 | 8.9955 | OXY_CH5 (PSt7-10) | 2021-02-16 12:10 | default | 242.2267 | μmol/L | 19.5957 | °C | 1003 | hPa | Humid | 28 | 0 | 0 | 22.491 | 146747.7309 | 277120.3765 | 36.4 | 83.1
49154 | 2021-03-22 10:15 | 9.3291 | OXY_CH5 (PSt7-10) | 2021-02-16 12:10 | default | 242.0999 | μmol/L | 19.6018 | °C | 1003 | hPa | Humid | 28 | 0 | 0 | 22.495 | 146750.666 | 277115.4746 | 36.4 | 83.1
49164 | 2021-03-22 10:16 | 9.6622 | OXY_CH5 (PSt7-10) | 2021-02-16 12:10 | default | 241.9732 | μmol/L | 19.6079 | °C | 1003 | hPa | Humid | 28 | 0 | 0 | 22.499 | 146715.0934 | 277090.9119 | 36.4 | 83.1
49174 | 2021-03-22 10:16 | 9.9952 | OXY_CH5 (PSt7-10) | 2021-02-16 12:10 | default | 242.0384 | μmol/L | 19.6018 | °C | 1003 | hPa | Humid | 28 | 0 | 0 | 22.498 | 146738.7404 | 277089.9096 | 36.4 | 83.1
49184 | 2021-03-22 10:16 | 10.3288 | OXY_CH5 (PSt7-10) | 2021-02-16 12:10 | default | 241.9599 | μmol/L | 19.5957 | °C | 1003 | hPa | Humid | 28 | 0 | 0 | 22.504 | 146719.1286 | 277091.6586 | 36.4 | 83.1
49194 | 2021-03-22 10:17 | 10.6618 | OXY_CH5 (PSt7-10) | 2021-02-16 12:10 | default | 241.984 | μmol/L | 19.5896 | °C | 1003 | hPa | Humid | 28 | 0 | 0 | 22.505 | 146707.3093 | 277080.4399 | 36.4 | 83.1
49204 | 2021-03-22 10:17 | 10.9957 | OXY_CH5 (PSt7-10) | 2021-02-16 12:10 | default | 242.0973 | μmol/L | 19.5712 | °C | 1003 | hPa | Humid | 28 | 0 | 0 | 22.506 | 146725.757 | 277073.8149 | 36.4 | 83.1
49214 | 2021-03-22 10:17 | 11.3287 | OXY_CH5 (PSt7-10) | 2021-02-16 12:10 | default | 242.0804 | μmol/L | 19.5651 | °C | 1003 | hPa | Humid | 28 | 0 | 0 | 22.509 | 146719.0235 | 277081.9657 | 36.4 | 83.1
49224 | 2021-03-22 10:18 | 11.6622 | OXY_CH5 (PSt7-10) | 2021-02-16 12:10 | default | 241.7923 | μmol/L | 19.6018 | °C | 1003 | hPa | Humid | 28 | 0 | 0 | 22.51 | 146705.7843 | 277069.6566 | 36.4 | 83.1
49234 | 2021-03-22 10:18 | 11.9953 | OXY_CH5 (PSt7-10) | 2021-02-16 12:10 | default | 241.7103 | μmol/L | 19.6018 | °C | 1003 | hPa | Humid | 28 | 0 | 0 | 22.514 | 146700.7284 | 277065.8395 | 36.4 | 83.1
49244 | 2021-03-22 10:18 | 12.3285 | OXY_CH5 (PSt7-10) | 2021-02-16 12:10 | default | 241.6971 | μmol/L | 19.5896 | °C | 1003 | hPa | Humid | 28 | 0 | 0 | 22.519 | 146703.7481 | 277055.5042 | 36.4 | 83.1
49254 | 2021-03-22 10:19 | 12.6622 | OXY_CH5 (PSt7-10) | 2021-02-16 12:10 | default | 241.6356 | μmol/L | 19.5896 | °C | 1003 | hPa | Humid | 28 | 0 | 0 | 22.522 | 146736.379 | 277046.2654 | 36.4 | 83.1
49264 | 2021-03-22 10:19 | 12.9952 | OXY_CH5 (PSt7-10) | 2021-02-16 12:10 | default | 241.5742 | μmol/L | 19.5896 | °C | 1003 | hPa | Humid | 28 | 0 | 0 | 22.525 | 146728.5225 | 277046.4214 | 36.4 | 83.1
49274 | 2021-03-22 10:19 | 13.3285 | OXY_CH5 (PSt7-10) | 2021-02-16 12:10 | default | 241.4069 | μmol/L | 19.5957 | °C | 1003 | hPa | Humid | 28 | 0 | 0 | 22.531 | 146704.2819 | 277046.0426 | 36.4 | 83.1
49284 | 2021-03-22 10:20 | 13.6623 | OXY_CH5 (PSt7-10) | 2021-02-16 12:10 | default | 241.2566 | μmol/L | 19.6079 | °C | 1003 | hPa | Humid | 28 | 0 | 0 | 22.534 | 146694.3358 | 277038.795 | 36.4 | 83.1
49294 | 2021-03-22 10:20 | 13.9952 | OXY_CH5 (PSt7-10) | 2021-02-16 12:10 | default | 241.3288 | μmol/L | 19.5896 | °C | 1003 | hPa | Humid | 28 | 0 | 0 | 22.537 | 146720.3241 | 277031.4596 | 36.4 | 83.1
49304 | 2021-03-22 10:20 | 14.3292 | OXY_CH5 (PSt7-10) | 2021-02-16 12:10 | default | 241.2434 | μmol/L | 19.5957 | °C | 1003 | hPa | Humid | 28 | 0 | 0 | 22.539 | 146695.7801 | 277010.2708 | 36.4 | 83.1
49314 | 2021-03-22 10:21 | 14.6621 | OXY_CH5 (PSt7-10) | 2021-02-16 12:10 | default | 241.1377 | μmol/L | 19.6018 | °C | 1003 | hPa | Humid | 28 | 0 | 0 | 22.542 | 146681.5159 | 277008.8783 | 36.4 | 83.1
49324 | 2021-03-22 10:21 | 14.9959 | OXY_CH5 (PSt7-10) | 2021-02-16 12:10 | default | 241.3083 | μmol/L | 19.5896 | °C | 1003 | hPa | Humid | 28 | 0 | 0 | 22.538 | 146673.1309 | 277006.8736 | 36.4 | 83.1
49334 | 2021-03-22 10:21 | 15.3288 | OXY_CH5 (PSt7-10) | 2021-02-16 12:10 | default | 241.2711 | μmol/L | 19.5834 | °C | 1003 | hPa | Humid | 28 | 0 | 0 | 22.542 | 146663.7253 | 277013.0354 | 36.4 | 83.1
49344 | 2021-03-22 10:22 | 15.6618 | OXY_CH5 (PSt7-10) | 2021-02-16 12:10 | default | 241.2506 | μmol/L | 19.5834 | °C | 1003 | hPa | Humid | 28 | 0 | 0 | 22.543 | 146649.5514 | 277007.0995 | 36.4 | 83.1
49354 | 2021-03-22 10:22 | 15.9954 | OXY_CH5 (PSt7-10) | 2021-02-16 12:10 | default | 241.306 | μmol/L | 19.5589 | °C | 1003 | hPa | Humid | 28 | 0 | 0 | 22.549 | 146647.7978 | 277002.441 | 36.4 | 83.1
49364 | 2021-03-22 10:22 | 16.3292 | OXY_CH5 (PSt7-10) | 2021-02-16 12:10 | default | 241.1353 | μmol/L | 19.5712 | °C | 1003 | hPa | Humid | 28 | 0 | 0 | 22.553 | 146632.263 | 276996.5447 | 36.4 | 83.1
49374 | 2021-03-22 10:23 | 16.6621 | OXY_CH5 (PSt7-10) | 2021-02-16 12:10 | default | 241.193 | μmol/L | 19.5773 | °C | 1003 | hPa | Humid | 28 | 0 | 0 | 22.548 | 146627.7088 | 276995.1779 | 36.4 | 83.1
49384 | 2021-03-22 10:23 | 16.9957 | OXY_CH5 (PSt7-10) | 2021-02-16 12:10 | default | 240.9612 | μmol/L | 19.5896 | °C | 1003 | hPa | Humid | 28 | 0 | 0 | 22.555 | 146615.3799 | 276982.5244 | 36.4 | 83.1
49394 | 2021-03-22 10:23 | 17.3286 | OXY_CH5 (PSt7-10) | 2021-02-16 12:10 | default | 240.8796 | μmol/L | 19.5896 | °C | 1003 | hPa | Humid | 28 | 0 | 0 | 22.559 | 146602.039 | 276964.047 | 36.4 | 83.1
49404 | 2021-03-22 10:24 | 17.6622 | OXY_CH5 (PSt7-10) | 2021-02-16 12:10 | default | 240.9648 | μmol/L | 19.5834 | °C | 1003 | hPa | Humid | 28 | 0 | 0 | 22.557 | 146589.6332 | 276967.5839 | 36.4 | 83.1
49414 | 2021-03-22 10:24 | 17.9952 | OXY_CH5 (PSt7-10) | 2021-02-16 12:10 | default | 240.9684 | μmol/L | 19.5773 | °C | 1003 | hPa | Humid | 28 | 0 | 0 | 22.559 | 146565.0009 | 276973.2272 | 36.4 | 83.1
49424 | 2021-03-22 10:24 | 18.3288 | OXY_CH5 (PSt7-10) | 2021-02-16 12:10 | default | 240.7776 | μmol/L | 19.5896 | °C | 1003 | hPa | Humid | 28 | 0 | 0 | 22.564 | 146577.4747 | 276970.7387 | 36.4 | 83.1
49434 | 2021-03-22 10:25 | 18.6626 | OXY_CH5 (PSt7-10) | 2021-02-16 12:10 | default | 240.6998 | μmol/L | 19.5834 | °C | 1003 | hPa | Humid | 28 | 0 | 0 | 22.57 | 146543.8885 | 276966.028 | 36.4 | 83.1
49444 | 2021-03-22 10:25 | 18.9956 | OXY_CH5 (PSt7-10) | 2021-02-16 12:10 | default | 240.5128 | μmol/L | 19.5896 | °C | 1003 | hPa | Humid | 28 | 0 | 0 | 22.577 | 146567.5043 | 276967.0346 | 36.4 | 83.1
49454 | 2021-03-22 10:25 | 19.3285 | OXY_CH5 (PSt7-10) | 2021-02-16 12:10 | default | 240.5536 | μmol/L | 19.5896 | °C | 1003 | hPa | Humid | 28 | 0 | 0 | 22.575 | 146555.3044 | 276969.8109 | 36.4 | 83.1
49464 | 2021-03-22 10:26 | 19.6623 | OXY_CH5 (PSt7-10) | 2021-02-16 12:10 | default | 240.3392 | μmol/L | 19.6079 | °C | 1003 | hPa | Humid | 28 | 0 | 0 | 22.579 | 146550.2455 | 276958.7198 | 36.4 | 83.1
49474 | 2021-03-22 10:26 | 19.9953 | OXY_CH5 (PSt7-10) | 2021-02-16 12:10 | default | 240.5608 | μmol/L | 19.5773 | °C | 1003 | hPa | Humid | 28 | 0 | 0 | 22.579 | 146528.9404 | 276953.2418 | 36.4 | 83.1
49484 | 2021-03-22 10:26 | 20.3287 | OXY_CH5 (PSt7-10) | 2021-02-16 12:10 | default | 240.7086 | μmol/L | 19.5344 | °C | 1003 | hPa | Humid | 28 | 0 | 0 | 22.587 | 146576.925 | 276969.7156 | 36.4 | 83.1
49494 | 2021-03-22 10:27 | 20.6624 | OXY_CH5 (PSt7-10) | 2021-02-16 12:10 | default | 240.7086 | μmol/L | 19.5344 | °C | 1003 | hPa | Humid | 28 | 0 | 0 | 22.587 | 146527.6912 | 276960.6574 | 36.4 | 83.1
49504 | 2021-03-22 10:27 | 20.9955 | OXY_CH5 (PSt7-10) | 2021-02-16 12:10 | default | 240.409 | μmol/L | 19.5589 | °C | 1003 | hPa | Humid | 28 | 0 | 0 | 22.593 | 146563.6505 | 276947.8304 | 36.4 | 83.1
49514 | 2021-03-22 10:27 | 21.3292 | OXY_CH5 (PSt7-10) | 2021-02-16 12:10 | default | 240.4053 | μmol/L | 19.5651 | °C | 1003 | hPa | Humid | 28 | 0 | 0 | 22.591 | 146544.5823 | 276953.0167 | 36.4 | 83.1
49524 | 2021-03-22 10:28 | 21.6622 | OXY_CH5 (PSt7-10) | 2021-02-16 12:10 | default | 240.324 | μmol/L | 19.5651 | °C | 1003 | hPa | Humid | 28 | 0 | 0 | 22.595 | 146566.9154 | 276949.451 | 36.4 | 83.1
49534 | 2021-03-22 10:28 | 21.9952 | OXY_CH5 (PSt7-10) | 2021-02-16 12:10 | default | 240.3886 | μmol/L | 19.5589 | °C | 1003 | hPa | Humid | 28 | 0 | 0 | 22.594 | 146507.5982 | 276945.1331 | 36.4 | 83.1
49544 | 2021-03-22 10:28 | 22.3289 | OXY_CH5 (PSt7-10) | 2021-02-16 12:10 | default | 240.2427 | μmol/L | 19.5651 | °C | 1003 | hPa | Humid | 28 | 0 | 0 | 22.599 | 146524.5156 | 276924.9454 | 36.4 | 83.1
49554 | 2021-03-22 10:29 | 22.662 | OXY_CH5 (PSt7-10) | 2021-02-16 12:10 | default | 240.1171 | μmol/L | 19.5712 | °C | 1003 | hPa | Humid | 28 | 0 | 0 | 22.603 | 146519.4312 | 276926.0496 | 36.4 | 83.1
49564 | 2021-03-22 10:29 | 22.9956 | OXY_CH5 (PSt7-10) | 2021-02-16 12:10 | default | 240.1411 | μmol/L | 19.5651 | °C | 1003 | hPa | Humid | 28 | 0 | 0 | 22.604 | 146503.5654 | 276915.7239 | 36.4 | 83.1
49574 | 2021-03-22 10:29 | 23.3287 | OXY_CH5 (PSt7-10) | 2021-02-16 12:10 | default | 240.1484 | μmol/L | 19.5528 | °C | 1003 | hPa | Humid | 28 | 0 | 0 | 22.608 | 146477.5333 | 276917.1626 | 36.4 | 83.1
49584 | 2021-03-22 10:30 | 23.6625 | OXY_CH5 (PSt7-10) | 2021-02-16 12:10 | default | 240.0266 | μmol/L | 19.5528 | °C | 1003 | hPa | Humid | 28 | 0 | 0 | 22.614 | 146581.571 | 276900.1026 | 36.4 | 83.1
49594 | 2021-03-22 10:30 | 23.9956 | OXY_CH5 (PSt7-10) | 2021-02-16 12:10 | default | 239.9694 | μmol/L | 19.5467 | °C | 1003 | hPa | Humid | 28 | 0 | 0 | 22.619 | 146664.5098 | 276902.5487 | 36.4 | 83.1
49604 | 2021-03-22 10:30 | 24.3285 | OXY_CH5 (PSt7-10) | 2021-02-16 12:10 | default | 239.9048 | μmol/L | 19.5528 | °C | 1003 | hPa | Humid | 28 | 0 | 0 | 22.62 | 146695.1171 | 276901.2216 | 36.4 | 83.1
49614 | 2021-03-22 10:31 | 24.6625 | OXY_CH5 (PSt7-10) | 2021-02-16 12:10 | default | 239.8643 | μmol/L | 19.5528 | °C | 1003 | hPa | Humid | 28 | 0 | 0 | 22.622 | 146707.6401 | 276893.0779 | 36.4 | 83.1
49624 | 2021-03-22 10:31 | 24.9956 | OXY_CH5 (PSt7-10) | 2021-02-16 12:10 | default | 239.8513 | μmol/L | 19.5406 | °C | 1003 | hPa | Humid | 28 | 0 | 0 | 22.627 | 146752.7986 | 276888.8551 | 36.4 | 83.1
49634 | 2021-03-22 10:31 | 25.3285 | OXY_CH5 (PSt7-10) | 2021-02-16 12:10 | default | 239.8661 | μmol/L | 19.5161 | °C | 1003 | hPa | Humid | 28 | 0 | 0 | 22.635 | 146815.1726 | 276887.5277 | 36.4 | 83.1
49644 | 2021-03-22 10:32 | 25.6623 | OXY_CH5 (PSt7-10) | 2021-02-16 12:10 | default | 239.9989 | μmol/L | 19.4977 | °C | 1003 | hPa | Humid | 28 | 0 | 0 | 22.635 | 146820.0962 | 276882.1145 | 36.4 | 83.1
49654 | 2021-03-22 10:32 | 25.9954 | OXY_CH5 (PSt7-10) | 2021-02-16 12:10 | default | 240.0192 | μmol/L | 19.4977 | °C | 1003 | hPa | Humid | 28 | 0 | 0 | 22.634 | 146858.9689 | 276879.584 | 36.4 | 83.1
49664 | 2021-03-22 10:32 | 26.3284 | OXY_CH5 (PSt7-10) | 2021-02-16 12:10 | default | 239.7371 | μmol/L | 19.5283 | °C | 1003 | hPa | Humid | 28 | 0 | 0 | 22.637 | 146867.3983 | 276862.7998 | 36.4 | 83.1
49674 | 2021-03-22 10:33 | 26.6622 | OXY_CH5 (PSt7-10) | 2021-02-16 12:10 | default | 239.6119 | μmol/L | 19.5344 | °C | 1003 | hPa | Humid | 28 | 0 | 0 | 22.641 | 146910.6595 | 276865.5495 | 36.4 | 83.1
49684 | 2021-03-22 10:33 | 26.9951 | OXY_CH5 (PSt7-10) | 2021-02-16 12:10 | default | 239.5106 | μmol/L | 19.5344 | °C | 1003 | hPa | Humid | 28 | 0 | 0 | 22.646 | 146939.141 | 276864.4935 | 36.4 | 83.1
49694 | 2021-03-22 10:33 | 27.3288 | OXY_CH5 (PSt7-10) | 2021-02-16 12:10 | default | 239.5143 | μmol/L | 19.5283 | °C | 1003 | hPa | Humid | 28 | 0 | 0 | 22.648 | 146943.2225 | 276867.4023 | 36.4 | 83.1
49704 | 2021-03-22 10:34 | 27.6618 | OXY_CH5 (PSt7-10) | 2021-02-16 12:10 | default | 239.4499 | μmol/L | 19.5344 | °C | 1003 | hPa | Humid | 28 | 0 | 0 | 22.649 | 146971.1582 | 276855.0195 | 36.4 | 83.1
49714 | 2021-03-22 10:34 | 27.9958 | OXY_CH5 (PSt7-10) | 2021-02-16 12:10 | default | 239.4334 | μmol/L | 19.5283 | °C | 1003 | hPa | Humid | 28 | 0 | 0 | 22.652 | 146952.0966 | 276851.3838 | 36.4 | 83.1
49724 | 2021-03-22 10:34 | 28.3286 | OXY_CH5 (PSt7-10) | 2021-02-16 12:10 | default | 239.3966 | μmol/L | 19.5222 | °C | 1003 | hPa | Humid | 28 | 0 | 0 | 22.656 | 146973.902 | 276842.0769 | 36.4 | 83.1
49734 | 2021-03-22 10:35 | 28.6623 | OXY_CH5 (PSt7-10) | 2021-02-16 12:10 | default | 239.3727 | μmol/L | 19.5283 | °C | 1003 | hPa | Humid | 28 | 0 | 0 | 22.655 | 146978.4607 | 276846.4431 | 36.4 | 83.1
49744 | 2021-03-22 10:35 | 28.9953 | OXY_CH5 (PSt7-10) | 2021-02-16 12:10 | default | 239.3764 | μmol/L | 19.5222 | °C | 1003 | hPa | Humid | 28 | 0 | 0 | 22.657 | 147017.9892 | 276850.6895 | 36.4 | 83.1
49754 | 2021-03-22 10:35 | 29.3285 | OXY_CH5 (PSt7-10) | 2021-02-16 12:10 | default | 239.2551 | μmol/L | 19.5222 | °C | 1003 | hPa | Humid | 28 | 0 | 0 | 22.663 | 147014.6015 | 276834.3472 | 36.4 | 83.1
49764 | 2021-03-22 10:36 | 29.6623 | OXY_CH5 (PSt7-10) | 2021-02-16 12:10 | default | 239.2184 | μmol/L | 19.5161 | °C | 1003 | hPa | Humid | 28 | 0 | 0 | 22.667 | 147062.5417 | 276838.7667 | 36.4 | 83.1
49774 | 2021-03-22 10:36 | 29.9951 | OXY_CH5 (PSt7-10) | 2021-02-16 12:10 | default | 239.2184 | μmol/L | 19.5161 | °C | 1003 | hPa | Humid | 28 | 0 | 0 | 22.667 | 147078.2737 | 276833.03 | 36.4 | 83.1
49784 | 2021-03-22 10:36 | 30.3287 | OXY_CH5 (PSt7-10) | 2021-02-16 12:10 | default | 239.0493 | μmol/L | 19.5283 | °C | 1003 | hPa | Humid | 28 | 0 | 0 | 22.671 | 147111.223 | 276842.703 | 36.4 | 83.1
49794 | 2021-03-22 10:37 | 30.6623 | OXY_CH5 (PSt7-10) | 2021-02-16 12:10 | default | 239.0493 | μmol/L | 19.5283 | °C | 1003 | hPa | Humid | 28 | 0 | 0 | 22.671 | 147126.981 | 276838.1229 | 36.4 | 83.1
49804 | 2021-03-22 10:37 | 30.9959 | OXY_CH5 (PSt7-10) | 2021-02-16 12:10 | default | 238.8603 | μmol/L | 19.5406 | °C | 1003 | hPa | Humid | 28 | 0 | 0 | 22.676 | 147124.5186 | 276841.916 | 36.4 | 83.1
49814 | 2021-03-22 10:37 | 31.3288 | OXY_CH5 (PSt7-10) | 2021-02-16 12:10 | default | 238.9006 | μmol/L | 19.5406 | °C | 1003 | hPa | Humid | 28 | 0 | 0 | 22.674 | 147133.9818 | 276831.2095 | 36.4 | 83.1
49824 | 2021-03-22 10:38 | 31.6618 | OXY_CH5 (PSt7-10) | 2021-02-16 12:10 | default | 238.9925 | μmol/L | 19.5222 | °C | 1003 | hPa | Humid | 28 | 0 | 0 | 22.676 | 147175.7972 | 276830.3086 | 36.4 | 83.1
49834 | 2021-03-22 10:38 | 31.9955 | OXY_CH5 (PSt7-10) | 2021-02-16 12:10 | default | 238.976 | μmol/L | 19.5161 | °C | 1003 | hPa | Humid | 28 | 0 | 0 | 22.679 | 147188.4966 | 276825.1281 | 36.4 | 83.1
49844 | 2021-03-22 10:38 | 32.329 | OXY_CH5 (PSt7-10) | 2021-02-16 12:10 | default | 238.9596 | μmol/L | 19.5099 | °C | 1003 | hPa | Humid | 28 | 0 | 0 | 22.682 | 147194.5554 | 276827.5849 | 36.4 | 83.1
49854 | 2021-03-22 10:39 | 32.6618 | OXY_CH5 (PSt7-10) | 2021-02-16 12:10 | default | 238.7706 | μmol/L | 19.5222 | °C | 1003 | hPa | Humid | 28 | 0 | 0 | 22.687 | 147224.9536 | 276832.8502 | 36.4 | 83.1
49864 | 2021-03-22 10:39 | 32.9957 | OXY_CH5 (PSt7-10) | 2021-02-16 12:10 | default | 238.8587 | μmol/L | 19.5099 | °C | 1003 | hPa | Humid | 28 | 0 | 0 | 22.687 | 147235.4687 | 276811.3878 | 36.4 | 83.1
49874 | 2021-03-22 10:39 | 33.3287 | OXY_CH5 (PSt7-10) | 2021-02-16 12:10 | default | 238.899 | μmol/L | 19.5099 | °C | 1003 | hPa | Humid | 28 | 0 | 0 | 22.685 | 147228.3135 | 276828.3945 | 36.4 | 83.1
49884 | 2021-03-22 10:40 | 33.6625 | OXY_CH5 (PSt7-10) | 2021-02-16 12:10 | default | 238.8109 | μmol/L | 19.5222 | °C | 1003 | hPa | Humid | 28 | 0 | 0 | 22.685 | 147233.1826 | 276821.0642 | 36.4 | 83.1
49894 | 2021-03-22 10:40 | 33.9951 | OXY_CH5 (PSt7-10) | 2021-02-16 12:10 | default | 238.7027 | μmol/L | 19.5344 | °C | 1003 | hPa | Humid | 28 | 0 | 0 | 22.686 | 147261.9859 | 276826.6474 | 36.4 | 83.1
49904 | 2021-03-22 10:40 | 34.3285 | OXY_CH5 (PSt7-10) | 2021-02-16 12:10 | default | 238.5065 | μmol/L | 19.5589 | °C | 1003 | hPa | Humid | 28 | 0 | 0 | 22.687 | 147258.227 | 276822.7949 | 36.4 | 83.1
49914 | 2021-03-22 10:41 | 34.662 | OXY_CH5 (PSt7-10) | 2021-02-16 12:10 | default | 238.3783 | μmol/L | 19.5712 | °C | 1003 | hPa | Humid | 28 | 0 | 0 | 22.689 | 147252.356 | 276816.6795 | 36.4 | 83.1
49924 | 2021-03-22 10:41 | 34.9957 | OXY_CH5 (PSt7-10) | 2021-02-16 12:10 | default | 238.2739 | μmol/L | 19.5773 | °C | 1003 | hPa | Humid | 28 | 0 | 0 | 22.692 | 147266.1334 | 276811.6069 | 36.4 | 83.1
49934 | 2021-03-22 10:41 | 35.3288 | OXY_CH5 (PSt7-10) | 2021-02-16 12:10 | default | 238.2337 | μmol/L | 19.5773 | °C | 1003 | hPa | Humid | 28 | 0 | 0 | 22.694 | 147309.3115 | 276825.3101 | 36.4 | 83.1
49944 | 2021-03-22 10:42 | 35.6623 | OXY_CH5 (PSt7-10) | 2021-02-16 12:10 | default | 238.1697 | μmol/L | 19.5834 | °C | 1003 | hPa | Humid | 28 | 0 | 0 | 22.695 | 147326.369 | 276817.5878 | 36.4 | 83.1
49954 | 2021-03-22 10:42 | 35.9953 | OXY_CH5 (PSt7-10) | 2021-02-16 12:10 | default | 238.2173 | μmol/L | 19.5712 | °C | 1003 | hPa | Humid | 28 | 0 | 0 | 22.697 | 147361.3996 | 276814.7744 | 36.4 | 83.1
49964 | 2021-03-22 10:42 | 36.329 | OXY_CH5 (PSt7-10) | 2021-02-16 12:10 | default | 238.2173 | μmol/L | 19.5712 | °C | 1003 | hPa | Humid | 28 | 0 | 0 | 22.697 | 147380.6848 | 276822.2826 | 36.4 | 83.1
49974 | 2021-03-22 10:43 | 36.662 | OXY_CH5 (PSt7-10) | 2021-02-16 12:10 | default | 238.1131 | μmol/L | 19.5773 | °C | 1003 | hPa | Humid | 28 | 0 | 0 | 22.7 | 147396.6913 | 276815.5274 | 36.4 | 83.1
49984 | 2021-03-22 10:43 | 36.9959 | OXY_CH5 (PSt7-10) | 2021-02-16 12:10 | default | 238.093 | μmol/L | 19.5773 | °C | 1003 | hPa | Humid | 28 | 0 | 0 | 22.701 | 147417.3991 | 276838.676 | 36.4 | 83.1
49994 | 2021-03-22 10:43 | 37.3288 | OXY_CH5 (PSt7-10) | 2021-02-16 12:10 | default | 237.9851 | μmol/L | 19.5896 | °C | 1003 | hPa | Humid | 28 | 0 | 0 | 22.702 | 147417.3032 | 276808.8602 | 36.4 | 83.1
50004 | 2021-03-22 10:44 | 37.6625 | OXY_CH5 (PSt7-10) | 2021-02-16 12:10 | default | 237.7769 | μmol/L | 19.6018 | °C | 1003 | hPa | Humid | 28 | 0 | 0 | 22.708 | 147437.2293 | 276823.6041 | 36.4 | 83.1
50014 | 2021-03-22 10:44 | 37.9954 | OXY_CH5 (PSt7-10) | 2021-02-16 12:10 | default | 237.7093 | μmol/L | 19.6141 | °C | 1003 | hPa | Humid | 28 | 0 | 0 | 22.707 | 147441.334 | 276836.7114 | 36.4 | 83.1
50024 | 2021-03-22 10:44 | 38.329 | OXY_CH5 (PSt7-10) | 2021-02-16 12:10 | default | 237.713 | μmol/L | 19.6079 | °C | 1003 | hPa | Humid | 28 | 0 | 0 | 22.709 | 147454.4412 | 276832.0971 | 36.4 | 83.1
50034 | 2021-03-22 10:45 | 38.662 | OXY_CH5 (PSt7-10) | 2021-02-16 12:10 | default | 237.713 | μmol/L | 19.6079 | °C | 1003 | hPa | Humid | 28 | 0 | 0 | 22.709 | 147469.4144 | 276832.7889 | 36.4 | 83.1
50044 | 2021-03-22 10:45 | 38.9959 | OXY_CH5 (PSt7-10) | 2021-02-16 12:10 | default | 237.5853 | μmol/L | 19.6202 | °C | 1003 | hPa | Humid | 28 | 0 | 0 | 22.711 | 147489.783 | 276828.7598 | 36.4 | 83.1
50054 | 2021-03-22 10:45 | 39.3287 | OXY_CH5 (PSt7-10) | 2021-02-16 12:10 | default | 237.5014 | μmol/L | 19.6263 | °C | 1003 | hPa | Humid | 28 | 0 | 0 | 22.713 | 147507.0559 | 276824.1048 | 36.4 | 83.1
50064 | 2021-03-22 10:46 | 39.6625 | OXY_CH5 (PSt7-10) | 2021-02-16 12:10 | default | 237.3975 | μmol/L | 19.6325 | °C | 1003 | hPa | Humid | 28 | 0 | 0 | 22.716 | 147536.5318 | 276820.5289 | 36.4 | 83.1
50074 | 2021-03-22 10:46 | 39.9954 | OXY_CH5 (PSt7-10) | 2021-02-16 12:10 | default | 237.2936 | μmol/L | 19.6386 | °C | 1003 | hPa | Humid | 28 | 0 | 0 | 22.719 | 147507.4682 | 276807.9443 | 36.4 | 83.1
50084 | 2021-03-22 10:46 | 40.329 | OXY_CH5 (PSt7-10) | 2021-02-16 12:10 | default | 237.2936 | μmol/L | 19.6386 | °C | 1003 | hPa | Humid | 28 | 0 | 0 | 22.719 | 147560.9259 | 276817.2256 | 36.4 | 83.1
50094 | 2021-03-22 10:47 | 40.6619 | OXY_CH5 (PSt7-10) | 2021-02-16 12:10 | default | 237.2536 | μmol/L | 19.6386 | °C | 1003 | hPa | Humid | 28 | 0 | 0 | 22.721 | 147583.0421 | 276831.4664 | 36.4 | 83.1
50104 | 2021-03-22 10:47 | 40.9957 | OXY_CH5 (PSt7-10) | 2021-02-16 12:10 | default | 237.1754 | μmol/L | 19.6447 | °C | 1004 | hPa | Humid | 28 | 0 | 0 | 22.723 | 147585.1421 | 276828.9562 | 36.4 | 83.1
50114 | 2021-03-22 10:47 | 41.3287 | OXY_CH5 (PSt7-10) | 2021-02-16 12:10 | default | 237.0661 | μmol/L | 19.6508 | °C | 1003 | hPa | Humid | 28 | 0 | 0 | 22.726 | 147579.6404 | 276811.6879 | 36.4 | 83.1
50124 | 2021-03-22 10:48 | 41.6623 | OXY_CH5 (PSt7-10) | 2021-02-16 12:10 | default | 236.9824 | μmol/L | 19.657 | °C | 1003 | hPa | Humid | 28 | 0 | 0 | 22.728 | 147629.1725 | 276826.8733 | 36.4 | 83.1
50134 | 2021-03-22 10:48 | 41.9952 | OXY_CH5 (PSt7-10) | 2021-02-16 12:10 | default | 236.9588 | μmol/L | 19.6631 | °C | 1003 | hPa | Humid | 28 | 0 | 0 | 22.727 | 147640.4917 | 276823.7471 | 36.4 | 83.1
50144 | 2021-03-22 10:48 | 42.3288 | OXY_CH5 (PSt7-10) | 2021-02-16 12:10 | default | 236.8788 | μmol/L | 19.6631 | °C | 1003 | hPa | Humid | 28 | 0 | 0 | 22.731 | 147671.5152 | 276821.5533 | 36.4 | 83.1
50154 | 2021-03-22 10:49 | 42.6624 | OXY_CH5 (PSt7-10) | 2021-02-16 12:10 | default | 236.8807 | μmol/L | 19.6692 | °C | 1004 | hPa | Humid | 28 | 0 | 0 | 22.729 | 147678.261 | 276828.8991 | 36.4 | 83.1
50164 | 2021-03-22 10:49 | 42.9954 | OXY_CH5 (PSt7-10) | 2021-02-16 12:10 | default | 236.7789 | μmol/L | 19.6631 | °C | 1003 | hPa | Humid | 28 | 0 | 0 | 22.736 | 147679.8054 | 276830.1233 | 36.4 | 83.1
50174 | 2021-03-22 10:49 | 43.3293 | OXY_CH5 (PSt7-10) | 2021-02-16 12:10 | default | 236.7172 | μmol/L | 19.6753 | °C | 1004 | hPa | Humid | 28 | 0 | 0 | 22.735 | 147693.2883 | 276827.2498 | 36.4 | 83.1
50184 | 2021-03-22 10:50 | 43.6622 | OXY_CH5 (PSt7-10) | 2021-02-16 12:10 | default | 236.6318 | μmol/L | 19.6753 | °C | 1003 | hPa | Humid | 28 | 0 | 0 | 22.739 | 147717.1518 | 276836.1978 | 36.4 | 83.1
50194 | 2021-03-22 10:50 | 43.9958 | OXY_CH5 (PSt7-10) | 2021-02-16 12:10 | default | 236.6336 | μmol/L | 19.6815 | °C | 1004 | hPa | Humid | 28 | 0 | 0 | 22.737 | 147720.2802 | 276836.5322 | 36.4 | 83.1
50204 | 2021-03-22 10:50 | 44.329 | OXY_CH5 (PSt7-10) | 2021-02-16 12:10 | default | 236.5139 | μmol/L | 19.6815 | °C | 1004 | hPa | Humid | 28 | 0 | 0 | 22.743 | 147759.1484 | 276841.0743 | 36.4 | 83.1
50214 | 2021-03-22 10:51 | 44.662 | OXY_CH5 (PSt7-10) | 2021-02-16 12:10 | default | 236.4939 | μmol/L | 19.6815 | °C | 1004 | hPa | Humid | 28 | 0 | 0 | 22.744 | 147746.2036 | 276837.7456 | 36.4 | 83.1
50224 | 2021-03-22 10:51 | 44.9955 | OXY_CH5 (PSt7-10) | 2021-02-16 12:10 | default | 236.3905 | μmol/L | 19.6876 | °C | 1004 | hPa | Humid | 28 | 0 | 0 | 22.747 | 147786.848 | 276837.8516 | 36.4 | 83.1
50234 | 2021-03-22 10:51 | 45.3285 | OXY_CH5 (PSt7-10) | 2021-02-16 12:10 | default | 236.3669 | μmol/L | 19.6937 | °C | 1004 | hPa | Humid | 28 | 0 | 0 | 22.746 | 147779.3653 | 276829.9587 | 36.4 | 83.1
50244 | 2021-03-22 10:52 | 45.6624 | OXY_CH5 (PSt7-10) | 2021-02-16 12:10 | default | 236.3507 | μmol/L | 19.6876 | °C | 1004 | hPa | Humid | 28 | 0 | 0 | 22.749 | 147810.0528 | 276822.2621 | 36.4 | 83.1
50254 | 2021-03-22 10:52 | 45.9954 | OXY_CH5 (PSt7-10) | 2021-02-16 12:10 | default | 236.1876 | μmol/L | 19.6937 | °C | 1004 | hPa | Humid | 28 | 0 | 0 | 22.755 | 147803.5912 | 276821.1422 | 36.4 | 83.1
50264 | 2021-03-22 10:52 | 46.3292 | OXY_CH5 (PSt7-10) | 2021-02-16 12:10 | default | 236.2311 | μmol/L | 19.6876 | °C | 1004 | hPa | Humid | 28 | 0 | 0 | 22.755 | 147834.3889 | 276830.3619 | 36.4 | 83.1
50274 | 2021-03-22 10:53 | 46.6622 | OXY_CH5 (PSt7-10) | 2021-02-16 12:10 | default | 236.2112 | μmol/L | 19.6876 | °C | 1004 | hPa | Humid | 28 | 0 | 0 | 22.756 | 147820.7419 | 276817.3739 | 36.4 | 83.1
50284 | 2021-03-22 10:53 | 46.9959 | OXY_CH5 (PSt7-10) | 2021-02-16 12:10 | default | 236.1551 | μmol/L | 19.6815 | °C | 1004 | hPa | Humid | 28 | 0 | 0 | 22.761 | 147829.3064 | 276827.1318 | 36.4 | 83.1
50294 | 2021-03-22 10:53 | 47.329 | OXY_CH5 (PSt7-10) | 2021-02-16 12:10 | default | 236.1514 | μmol/L | 19.6876 | °C | 1004 | hPa | Humid | 28 | 0 | 0 | 22.759 | 147826.4092 | 276824.2235 | 36.4 | 83.1
50304 | 2021-03-22 10:54 | 47.6619 | OXY_CH5 (PSt7-10) | 2021-02-16 12:10 | default | 236.1551 | μmol/L | 19.6815 | °C | 1004 | hPa | Humid | 28 | 0 | 0 | 22.761 | 147853.814 | 276835.3699 | 36.4 | 83.1
50314 | 2021-03-22 10:54 | 47.9957 | OXY_CH5 (PSt7-10) | 2021-02-16 12:10 | default | 236.119 | μmol/L | 19.6753 | °C | 1004 | hPa | Humid | 28 | 0 | 0 | 22.765 | 147867.0481 | 276827.33 | 36.4 | 83.1
50324 | 2021-03-22 10:54 | 48.3285 | OXY_CH5 (PSt7-10) | 2021-02-16 12:10 | default | 236.0519 | μmol/L | 19.6876 | °C | 1004 | hPa | Humid | 28 | 0 | 0 | 22.764 | 147887.661 | 276831.9188 | 36.4 | 83.1
50334 | 2021-03-22 10:55 | 48.662 | OXY_CH5 (PSt7-10) | 2021-02-16 12:10 | default | 235.9524 | μmol/L | 19.6876 | °C | 1004 | hPa | Humid | 28 | 0 | 0 | 22.769 | 147920.0982 | 276815.6856 | 36.4 | 83.1
50344 | 2021-03-22 10:55 | 48.9957 | OXY_CH5 (PSt7-10) | 2021-02-16 12:10 | default | 235.8692 | μmol/L | 19.6937 | °C | 1004 | hPa | Humid | 28 | 0 | 0 | 22.771 | 147930.8626 | 276835.7375 | 36.4 | 83.1
50354 | 2021-03-22 10:55 | 49.3286 | OXY_CH5 (PSt7-10) | 2021-02-16 12:10 | default | 235.8928 | μmol/L | 19.6876 | °C | 1004 | hPa | Humid | 28 | 0 | 0 | 22.772 | 147943.7258 | 276818.4939 | 36.4 | 83.1
50364 | 2021-03-22 10:56 | 49.6618 | OXY_CH5 (PSt7-10) | 2021-02-16 12:10 | default | 235.8331 | μmol/L | 19.6876 | °C | 1004 | hPa | Humid | 28 | 0 | 0 | 22.775 | 147962.673 | 276816.6187 | 36.4 | 83.1
50374 | 2021-03-22 10:56 | 49.9954 | OXY_CH5 (PSt7-10) | 2021-02-16 12:10 | default | 235.6667 | μmol/L | 19.6998 | °C | 1004 | hPa | Humid | 28 | 0 | 0 | 22.779 | 147968.4768 | 276805.6574 | 36.4 | 83.1
50384 | 2021-03-22 10:56 | 50.3285 | OXY_CH5 (PSt7-10) | 2021-02-16 12:10 | default | 235.6866 | μmol/L | 19.6998 | °C | 1004 | hPa | Humid | 28 | 0 | 0 | 22.778 | 147956.6442 | 276822.1091 | 36.4 | 83.1
50394 | 2021-03-22 10:57 | 50.6621 | OXY_CH5 (PSt7-10) | 2021-02-16 12:10 | default | 235.6072 | μmol/L | 19.6998 | °C | 1004 | hPa | Humid | 28 | 0 | 0 | 22.782 | 148001.7142 | 276804.9478 | 36.4 | 83.1
50404 | 2021-03-22 10:57 | 50.9958 | OXY_CH5 (PSt7-10) | 2021-02-16 12:10 | default | 235.5675 | μmol/L | 19.6998 | °C | 1004 | hPa | Humid | 28 | 0 | 0 | 22.784 | 147989.7306 | 276795.4663 | 36.4 | 83.1
50414 | 2021-03-22 10:57 | 51.3285 | OXY_CH5 (PSt7-10) | 2021-02-16 12:10 | default | 235.6146 | μmol/L | 19.6876 | °C | 1004 | hPa | Humid | 28 | 0 | 0 | 22.786 | 148005.2025 | 276799.6227 | 36.4 | 83.1
50424 | 2021-03-22 10:58 | 51.6624 | OXY_CH5 (PSt7-10) | 2021-02-16 12:10 | default | 235.4682 | μmol/L | 19.6998 | °C | 1004 | hPa | Humid | 28 | 0 | 0 | 22.789 | 147975.6207 | 276803.277 | 36.4 | 83.1
50434 | 2021-03-22 10:58 | 51.9953 | OXY_CH5 (PSt7-10) | 2021-02-16 12:10 | default | 235.6257 | μmol/L | 19.6692 | °C | 1004 | hPa | Humid | 28 | 0 | 0 | 22.792 | 148030.3252 | 276796.9948 | 36.4 | 83.1
50444 | 2021-03-22 10:58 | 52.329 | OXY_CH5 (PSt7-10) | 2021-02-16 12:10 | default | 235.6964 | μmol/L | 19.6508 | °C | 1004 | hPa | Humid | 28 | 0 | 0 | 22.795 | 148020.2151 | 276794.3923 | 36.4 | 83.1
50454 | 2021-03-22 10:59 | 52.6619 | OXY_CH5 (PSt7-10) | 2021-02-16 12:10 | default | 235.6765 | μmol/L | 19.6508 | °C | 1004 | hPa | Humid | 28 | 0 | 0 | 22.796 | 148031.4376 | 276782.4823 | 36.4 | 83.1
50464 | 2021-03-22 10:59 | 52.9956 | OXY_CH5 (PSt7-10) | 2021-02-16 12:10 | default | 235.5934 | μmol/L | 19.657 | °C | 1004 | hPa | Humid | 28 | 0 | 0 | 22.798 | 148043.05 | 276787.5455 | 36.4 | 83.1
50474 | 2021-03-22 10:59 | 53.3285 | OXY_CH5 (PSt7-10) | 2021-02-16 12:10 | default | 235.4942 | μmol/L | 19.657 | °C | 1004 | hPa | Humid | 28 | 0 | 0 | 22.803 | 148075.1501 | 276796.2484 | 36.4 | 83.1
50484 | 2021-03-22 11:00 | 53.6624 | OXY_CH5 (PSt7-10) | 2021-02-16 12:10 | default | 235.4942 | μmol/L | 19.657 | °C | 1004 | hPa | Humid | 28 | 0 | 0 | 22.803 | 148049.6898 | 276791.3695 | 36.4 | 83.1
50494 | 2021-03-22 11:00 | 53.9953 | OXY_CH5 (PSt7-10) | 2021-02-16 12:10 | default | 235.4545 | μmol/L | 19.657 | °C | 1004 | hPa | Humid | 28 | 0 | 0 | 22.805 | 148095.8431 | 276791.5833 | 36.4 | 83.1
50504 | 2021-03-22 11:00 | 54.3292 | OXY_CH5 (PSt7-10) | 2021-02-16 12:10 | default | 235.4347 | μmol/L | 19.657 | °C | 1004 | hPa | Humid | 28 | 0 | 0 | 22.806 | 148138.498 | 276790.8506 | 36.4 | 83.1
50514 | 2021-03-22 11:01 | 54.6623 | OXY_CH5 (PSt7-10) | 2021-02-16 12:10 | default | 235.2216 | μmol/L | 19.6815 | °C | 1004 | hPa | Humid | 28 | 0 | 0 | 22.808 | 148147.67 | 276776.3857 | 36.4 | 83.1
50524 | 2021-03-22 11:01 | 54.9952 | OXY_CH5 (PSt7-10) | 2021-02-16 12:10 | default | 235.0359 | μmol/L | 19.6937 | °C | 1004 | hPa | Humid | 28 | 0 | 0 | 22.813 | 148157.5958 | 276771.8682 | 36.4 | 83.1
50534 | 2021-03-22 11:01 | 55.329 | OXY_CH5 (PSt7-10) | 2021-02-16 12:10 | default | 235.0631 | μmol/L | 19.6815 | °C | 1004 | hPa | Humid | 28 | 0 | 0 | 22.816 | 148182.1629 | 276790.9664 | 36.4 | 83.1
50544 | 2021-03-22 11:02 | 55.6624 | OXY_CH5 (PSt7-10) | 2021-02-16 12:10 | default | 234.9604 | μmol/L | 19.6876 | °C | 1004 | hPa | Humid | 28 | 0 | 0 | 22.819 | 148193.7353 | 276770.7174 | 36.4 | 83.1
50554 | 2021-03-22 11:02 | 55.9955 | OXY_CH5 (PSt7-10) | 2021-02-16 12:10 | default | 234.9877 | μmol/L | 19.6753 | °C | 1004 | hPa | Humid | 28 | 0 | 0 | 22.822 | 148237.3854 | 276780.7427 | 36.4 | 83.1
50564 | 2021-03-22 11:02 | 56.3292 | OXY_CH5 (PSt7-10) | 2021-02-16 12:10 | default | 234.8813 | μmol/L | 19.6876 | °C | 1004 | hPa | Humid | 28 | 0 | 0 | 22.823 | 148235.6813 | 276769.9179 | 36.4 | 83.1
50574 | 2021-03-22 11:03 | 56.6621 | OXY_CH5 (PSt7-10) | 2021-02-16 12:10 | default | 234.7034 | μmol/L | 19.6876 | °C | 1004 | hPa | Humid | 28 | 0 | 0 | 22.832 | 148262.7015 | 276771.0004 | 36.4 | 83.1
50584 | 2021-03-22 11:03 | 56.9958 | OXY_CH5 (PSt7-10) | 2021-02-16 12:10 | default | 234.6959 | μmol/L | 19.6998 | °C | 1004 | hPa | Humid | 28 | 0 | 0 | 22.828 | 148247.9337 | 276769.0632 | 36.4 | 83.1
50594 | 2021-03-22 11:03 | 57.3287 | OXY_CH5 (PSt7-10) | 2021-02-16 12:10 | default | 234.6799 | μmol/L | 19.6937 | °C | 1004 | hPa | Humid | 28 | 0 | 0 | 22.831 | 148284.7404 | 276765.0373 | 36.4 | 83.1
50604 | 2021-03-22 11:04 | 57.6625 | OXY_CH5 (PSt7-10) | 2021-02-16 12:10 | default | 234.7824 | μmol/L | 19.6876 | °C | 1004 | hPa | Humid | 28 | 0 | 0 | 22.828 | 148293.8947 | 276750.1031 | 36.4 | 83.1
50614 | 2021-03-22 11:04 | 57.9955 | OXY_CH5 (PSt7-10) | 2021-02-16 12:10 | default | 234.7429 | μmol/L | 19.6876 | °C | 1004 | hPa | Humid | 28 | 0 | 0 | 22.83 | 148283.3268 | 276755.4975 | 36.4 | 83.1
50624 | 2021-03-22 11:04 | 58.3292 | OXY_CH5 (PSt7-10) | 2021-02-16 12:10 | default | 234.6478 | μmol/L | 19.6815 | °C | 1004 | hPa | Humid | 28 | 0 | 0 | 22.837 | 148290.6117 | 276758.1326 | 36.4 | 83.1
50634 | 2021-03-22 11:05 | 58.662 | OXY_CH5 (PSt7-10) | 2021-02-16 12:10 | default | 234.5416 | μmol/L | 19.6937 | °C | 1004 | hPa | Humid | 28 | 0 | 0 | 22.838 | 148299.4559 | 276758.4577 | 36.4 | 83.1
50644 | 2021-03-22 11:05 | 58.9958 | OXY_CH5 (PSt7-10) | 2021-02-16 12:10 | default | 234.5491 | μmol/L | 19.6815 | °C | 1004 | hPa | Humid | 28 | 0 | 0 | 22.842 | 148293.3154 | 276744.3876 | 36.4 | 83.1
50654 | 2021-03-22 11:05 | 59.3287 | OXY_CH5 (PSt7-10) | 2021-02-16 12:10 | default | 234.5058 | μmol/L | 19.6876 | °C | 1004 | hPa | Humid | 28 | 0 | 0 | 22.842 | 148287.1206 | 276731.4009 | 36.4 | 83.1
50664 | 2021-03-22 11:06 | 59.6625 | OXY_CH5 (PSt7-10) | 2021-02-16 12:10 | default | 234.4072 | μmol/L | 19.6876 | °C | 1004 | hPa | Humid | 28 | 0 | 0 | 22.847 | 148310.1435 | 276737.7872 | 36.4 | 83.1
50674 | 2021-03-22 11:06 | 59.9953 | OXY_CH5 (PSt7-10) | 2021-02-16 12:10 | default | 234.4504 | μmol/L | 19.6815 | °C | 1004 | hPa | Humid | 28 | 0 | 0 | 22.847 | 148340.6807 | 276730.5236 | 36.4 | 83.1
50684 | 2021-03-22 11:06 | 60.3291 | OXY_CH5 (PSt7-10) | 2021-02-16 12:10 | default | 234.3912 | μmol/L | 19.6815 | °C | 1004 | hPa | Humid | 28 | 0 | 0 | 22.85 | 148368.7439 | 276726.3699 | 36.4 | 83.1
50694 | 2021-03-22 11:07 | 60.662 | OXY_CH5 (PSt7-10) | 2021-02-16 12:10 | default | 234.3517 | μmol/L | 19.6815 | °C | 1004 | hPa | Humid | 28 | 0 | 0 | 22.852 | 148357.4143 | 276721.5449 | 36.4 | 83.1
50704 | 2021-03-22 11:07 | 60.9957 | OXY_CH5 (PSt7-10) | 2021-02-16 12:10 | default | 234.2062 | μmol/L | 19.6937 | °C | 1004 | hPa | Humid | 28 | 0 | 0 | 22.855 | 148388.7774 | 276726.5469 | 36.4 | 83.1
50714 | 2021-03-22 11:07 | 61.3286 | OXY_CH5 (PSt7-10) | 2021-02-16 12:10 | default | 234.2297 | μmol/L | 19.6876 | °C | 1004 | hPa | Humid | 28 | 0 | 0 | 22.856 | 148383.3194 | 276708.8738 | 36.4 | 83.1
50724 | 2021-03-22 11:08 | 61.6622 | OXY_CH5 (PSt7-10) | 2021-02-16 12:10 | default | 234.2334 | μmol/L | 19.6815 | °C | 1004 | hPa | Humid | 28 | 0 | 0 | 22.858 | 148405.1269 | 276706.8212 | 36.4 | 83.1
50734 | 2021-03-22 11:08 | 61.9959 | OXY_CH5 (PSt7-10) | 2021-02-16 12:10 | default | 234.178 | μmol/L | 19.6753 | °C | 1004 | hPa | Humid | 28 | 0 | 0 | 22.863 | 148432.506 | 276702.6205 | 36.4 | 83.1
50744 | 2021-03-22 11:08 | 62.3287 | OXY_CH5 (PSt7-10) | 2021-02-16 12:10 | default | 234.3 | μmol/L | 19.6692 | °C | 1004 | hPa | Humid | 28 | 0 | 0 | 22.859 | 148433.9477 | 276695.408 | 36.4 | 83.1
50754 | 2021-03-22 11:09 | 62.6625 | OXY_CH5 (PSt7-10) | 2021-02-16 12:10 | default | 234.1189 | μmol/L | 19.6753 | °C | 1004 | hPa | Humid | 28 | 0 | 0 | 22.866 | 148436.4222 | 276684.3339 | 36.4 | 83.1
50764 | 2021-03-22 11:09 | 62.9955 | OXY_CH5 (PSt7-10) | 2021-02-16 12:10 | default | 234.0992 | μmol/L | 19.6753 | °C | 1004 | hPa | Humid | 28 | 0 | 0 | 22.867 | 148455.8925 | 276686.9845 | 36.4 | 83.1
50774 | 2021-03-22 11:09 | 63.3284 | OXY_CH5 (PSt7-10) | 2021-02-16 12:10 | default | 234.0439 | μmol/L | 19.6692 | °C | 1004 | hPa | Humid | 28 | 0 | 0 | 22.872 | 148499.7188 | 276691.1401 | 36.4 | 83.1
50784 | 2021-03-22 11:10 | 63.6622 | OXY_CH5 (PSt7-10) | 2021-02-16 12:10 | default | 234.028 | μmol/L | 19.6631 | °C | 1004 | hPa | Humid | 28 | 0 | 0 | 22.875 | 148515.6943 | 276683.3846 | 36.4 | 83.1
50794 | 2021-03-22 11:10 | 63.9953 | OXY_CH5 (PSt7-10) | 2021-02-16 12:10 | default | 233.8864 | μmol/L | 19.6692 | °C | 1004 | hPa | Humid | 28 | 0 | 0 | 22.88 | 148495.5454 | 276695.6202 | 36.4 | 83.1
50804 | 2021-03-22 11:10 | 64.3284 | OXY_CH5 (PSt7-10) | 2021-02-16 12:10 | default | 233.9923 | μmol/L | 19.657 | °C | 1004 | hPa | Humid | 28 | 0 | 0 | 22.879 | 148524.6089 | 276690.5238 | 36.4 | 83.1
50814 | 2021-03-22 11:11 | 64.6622 | OXY_CH5 (PSt7-10) | 2021-02-16 12:10 | default | 233.9567 | μmol/L | 19.6508 | °C | 1004 | hPa | Humid | 28 | 0 | 0 | 22.883 | 148526.5266 | 276675.5781 | 36.4 | 83.1
50824 | 2021-03-22 11:11 | 64.9954 | OXY_CH5 (PSt7-10) | 2021-02-16 12:10 | default | 233.9136 | μmol/L | 19.657 | °C | 1004 | hPa | Humid | 28 | 0 | 0 | 22.883 | 148549.9617 | 276660.5168 | 36.4 | 83.1
50834 | 2021-03-22 11:11 | 65.3285 | OXY_CH5 (PSt7-10) | 2021-02-16 12:10 | default | 233.9249 | μmol/L | 19.6386 | °C | 1004 | hPa | Humid | 28 | 0 | 0 | 22.889 | 148546.8982 | 276666.7396 | 36.4 | 83.1
50844 | 2021-03-22 11:12 | 65.6623 | OXY_CH5 (PSt7-10) | 2021-02-16 12:10 | default | 234.0543 | μmol/L | 19.6202 | °C | 1004 | hPa | Humid | 28 | 0 | 0 | 22.889 | 148565.5441 | 276676.1109 | 36.4 | 83.1
50854 | 2021-03-22 11:12 | 65.9953 | OXY_CH5 (PSt7-10) | 2021-02-16 12:10 | default | 233.9484 | μmol/L | 19.6325 | °C | 1004 | hPa | Humid | 28 | 0 | 0 | 22.89 | 148557.0079 | 276687.9687 | 36.4 | 83.1
50864 | 2021-03-22 11:12 | 66.329 | OXY_CH5 (PSt7-10) | 2021-02-16 12:10 | default | 233.8462 | μmol/L | 19.6386 | °C | 1004 | hPa | Humid | 28 | 0 | 0 | 22.893 | 148569.4989 | 276672.5497 | 36.4 | 83.1
50874 | 2021-03-22 11:13 | 66.6621 | OXY_CH5 (PSt7-10) | 2021-02-16 12:10 | default | 233.9128 | μmol/L | 19.6263 | °C | 1004 | hPa | Humid | 28 | 0 | 0 | 22.894 | 148579.7681 | 276659.7456 | 36.4 | 83.1
50884 | 2021-03-22 11:13 | 66.9958 | OXY_CH5 (PSt7-10) | 2021-02-16 12:10 | default | 233.9166 | μmol/L | 19.6202 | °C | 1004 | hPa | Humid | 28 | 0 | 0 | 22.896 | 148625.0019 | 276655.9442 | 36.4 | 83.1
50894 | 2021-03-22 11:13 | 67.3287 | OXY_CH5 (PSt7-10) | 2021-02-16 12:10 | default | 233.94 | μmol/L | 19.6141 | °C | 1004 | hPa | Humid | 28 | 0 | 0 | 22.897 | 148611.3357 | 276665.9118 | 36.4 | 83.1
50904 | 2021-03-22 11:14 | 67.6626 | OXY_CH5 (PSt7-10) | 2021-02-16 12:10 | default | 233.987 | μmol/L | 19.6018 | °C | 1004 | hPa | Humid | 28 | 0 | 0 | 22.899 | 148633.5035 | 276669.6526 | 36.4 | 83.1