## Devices
Name | Type | Serial | FW-Version | Channels
SABD0002000012 | OXY-10 ST | SABD0002000012 | AAV2.0.0.13 | 10

## Sensors
Name | Analyte | Sensor ID | Sensor Type | Batch ID | Lot Nr | Created on
OXY_CH5 | O2 | 46829 | PSt7-10 | 000000-000 | 0000-00 | 2021-02-16 12:10

## Oxygen Calibrations
Sensor | Calibration Date | Cal0 [°] | T0 | T0 Unit | Cal2nd [°] | T2nd | T2nd Unit | pATM | pATM Unit | O2Cal2nd | O2Cal2nd Unit | Environment | f1 | m | dKSV1 | dKSV2 | dPhi1 | dPhi2 | Is PreSens Calibration
OXY_CH5 (PSt7-10) | 2021-02-16 12:10 | 55.57 | 20 | °C | 22.74 | 20 | °C | 985 | hPa | 100 | %a.s. | Humid | 0.857 | 12.4 | 0.000374 | 0 | -0.01834 | -9e-05 | FALSE

## Annotations
Date | Delta T [min] | Device | Channel | User | Annotation

## Info
Software Version | 2.1.0.443
Exported at | 2021-03-22 14:27

## SABD0002000012, Ch 1
Id | Date | Delta T [min] | Sensor | Calibration | User | Oxygen | Oxygen Unit | Temperature | Temperature Unit | Pressure | Pressure Unit | Mode | Salinity [pmil] | User Signal Intensity | Error | Phase [°] | Amplitude [µV] | Reference Amplitude [µV] | Signal LED Current | Reference LED Current | Battery [V]
50914 | 2021-03-22 12:51 | 0 | OXY_CH5 (PSt7-10) | 2021-02-16 12:10 | default | 248.8331 | μmol/L | 19.6325 | °C | 1004 | hPa | Humid | 28 | 0 | 0 | 22.162 | 141165.5147 | 276533.7841 | 36.4 | 83.1
50924 | 2021-03-22 12:51 | 0.32993 | OXY_CH5 (PSt7-10) | 2021-02-16 12:10 | default | 249.0436 | μmol/L | 19.6079 | °C | 1005 | hPa | Humid | 28 | 0 | 0 | 22.161 | 141189.0318 | 276537.0768 | 36.4 | 83.1
50934 | 2021-03-22 12:51 | 0.6636 | OXY_CH5 (PSt7-10) | 2021-02-16 12:10 | default | 248.9036 | μmol/L | 19.6202 | °C | 1004 | hPa | Humid | 28 | 0 | 0 | 22.163 | 141185.3163 | 276542.5188 | 36.4 | 83.1
50944 | 2021-03-22 12:52 | 0.99655 | OXY_CH5 (PSt7-10) | 2021-02-16 12:10 | default | 248.7694 | μmol/L | 19.6325 | °C | 1004 | hPa | Humid | 28 | 0 | 0 | 22.165 | 141191.4545 | 276522.9692 | 36.4 | 83.1
50954 | 2021-03-22 12:52 | 1.3304 | OXY_CH5 (PSt7-10) | 2021-02-16 12:10 | default | 248.8857 | μmol/L | 19.6141 | °C | 1004 | hPa | Humid | 28 | 0 | 0 | 22.166 | 141201.225 | 276516.588 | 36.4 | 83.1
50964 | 2021-03-22 12:52 | 1.6635 | OXY_CH5 (PSt7-10) | 2021-02-16 12:10 | default | 248.8925 | μmol/L | 19.6018 | °C | 1004 | hPa | Humid | 28 | 0 | 0 | 22.17 | 141219.516 | 276515.2934 | 36.4 | 83.1
50974 | 2021-03-22 12:53 | 1.9964 | OXY_CH5 (PSt7-10) | 2021-02-16 12:10 | default | 248.7853 | μmol/L | 19.6141 | °C | 1005 | hPa | Humid | 28 | 0 | 0 | 22.171 | 141248.8449 | 276514.3676 | 36.4 | 83.1
50984 | 2021-03-22 12:53 | 2.3302 | OXY_CH5 (PSt7-10) | 2021-02-16 12:10 | default | 248.6791 | μmol/L | 19.6141 | °C | 1005 | hPa | Humid | 28 | 0 | 0 | 22.176 | 141281.2771 | 276505.7936 | 36.4 | 83.1
50994 | 2021-03-22 12:53 | 2.6631 | OXY_CH5 (PSt7-10) | 2021-02-16 12:10 | default | 248.6647 | μmol/L | 19.6018 | °C | 1005 | hPa | Humid | 28 | 0 | 0 | 22.181 | 141313.3126 | 276500.1244 | 36.4 | 83.1
51004 | 2021-03-22 12:54 | 2.9968 | OXY_CH5 (PSt7-10) | 2021-02-16 12:10 | default | 248.7385 | μmol/L | 19.5834 | °C | 1005 | hPa | Humid | 28 | 0 | 0 | 22.184 | 141336.9251 | 276499.2349 | 36.4 | 83.1
51014 | 2021-03-22 12:54 | 3.3298 | OXY_CH5 (PSt7-10) | 2021-02-16 12:10 | default | 248.5866 | μmol/L | 19.5896 | °C | 1005 | hPa | Humid | 28 | 0 | 0 | 22.189 | 141374.359 | 276498.314 | 36.4 | 83.1
51024 | 2021-03-22 12:54 | 3.6635 | OXY_CH5 (PSt7-10) | 2021-02-16 12:10 | default | 248.4135 | μmol/L | 19.5957 | °C | 1005 | hPa | Humid | 28 | 0 | 0 | 22.195 | 141384.0007 | 276489.6323 | 36.4 | 83.1
51034 | 2021-03-22 12:55 | 3.9963 | OXY_CH5 (PSt7-10) | 2021-02-16 12:10 | default | 248.3018 | μmol/L | 19.5957 | °C | 1004 | hPa | Humid | 28 | 0 | 0 | 22.2 | 141404.4048 | 276468.7951 | 36.4 | 83.1
51044 | 2021-03-22 12:55 | 4.3299 | OXY_CH5 (PSt7-10) | 2021-02-16 12:10 | default | 248.04 | μmol/L | 19.6202 | °C | 1005 | hPa | Humid | 28 | 0 | 0 | 22.204 | 141464.4772 | 276480.1412 | 36.4 | 83.1
51054 | 2021-03-22 12:55 | 4.6636 | OXY_CH5 (PSt7-10) | 2021-02-16 12:10 | default | 247.815 | μmol/L | 19.6447 | °C | 1005 | hPa | Humid | 28 | 0 | 0 | 22.206 | 141491.6103 | 276468.215 | 36.4 | 83.1
51064 | 2021-03-22 12:56 | 4.9966 | OXY_CH5 (PSt7-10) | 2021-02-16 12:10 | default | 247.5226 | μmol/L | 19.6386 | °C | 1005 | hPa | Humid | 28 | 0 | 0 | 22.222 | 141568.014 | 276479.3833 | 36.4 | 83.1
51074 | 2021-03-22 12:56 | 5.3304 | OXY_CH5 (PSt7-10) | 2021-02-16 12:10 | default | 247.6663 | μmol/L | 19.6079 | °C | 1005 | hPa | Humid | 28 | 0 | 0 | 22.226 | 141614.1271 | 276469.4323 | 36.4 | 83.1
51084 | 2021-03-22 12:56 | 5.6634 | OXY_CH5 (PSt7-10) | 2021-02-16 12:10 | default | 247.7011 | μmol/L | 19.5834 | °C | 1005 | hPa | Humid | 28 | 0 | 0 | 22.233 | 141631.9393 | 276464.3462 | 36.4 | 83.1
51094 | 2021-03-22 12:57 | 5.9965 | OXY_CH5 (PSt7-10) | 2021-02-16 12:10 | default | 247.4695 | μmol/L | 19.6202 | °C | 1005 | hPa | Humid | 28 | 0 | 0 | 22.231 | 141630.0694 | 276471.6219 | 36.4 | 83.1
51104 | 2021-03-22 12:57 | 6.3301 | OXY_CH5 (PSt7-10) | 2021-02-16 12:10 | default | 247.3573 | μmol/L | 19.6325 | °C | 1005 | hPa | Humid | 28 | 0 | 0 | 22.232 | 141656.4554 | 276470.582 | 36.4 | 83.1
51114 | 2021-03-22 12:57 | 6.6637 | OXY_CH5 (PSt7-10) | 2021-02-16 12:10 | default | 247.0663 | μmol/L | 19.6631 | °C | 1005 | hPa | Humid | 28 | 0 | 0 | 22.235 | 141646.5114 | 276449.6626 | 36.4 | 83.1
51124 | 2021-03-22 12:58 | 6.9968 | OXY_CH5 (PSt7-10) | 2021-02-16 12:10 | default | 247.175 | μmol/L | 19.657 | °C | 1005 | hPa | Humid | 28 | 0 | 0 | 22.232 | 141633.5737 | 276454.0504 | 36.4 | 83.1
51134 | 2021-03-22 12:58 | 7.3297 | OXY_CH5 (PSt7-10) | 2021-02-16 12:10 | default | 247.0874 | μmol/L | 19.6631 | °C | 1005 | hPa | Humid | 28 | 0 | 0 | 22.234 | 141648.7788 | 276451.1684 | 36.4 | 83.1
51144 | 2021-03-22 12:58 | 7.6634 | OXY_CH5 (PSt7-10) | 2021-02-16 12:10 | default | 247.1574 | μmol/L | 19.6508 | °C | 1005 | hPa | Humid | 28 | 0 | 0 | 22.235 | 141650.6468 | 276440.6507 | 36.4 | 83.1
51154 | 2021-03-22 12:59 | 7.9966 | OXY_CH5 (PSt7-10) | 2021-02-16 12:10 | default | 247.0799 | μmol/L | 19.6386 | °C | 1005 | hPa | Humid | 28 | 0 | 0 | 22.243 | 141683.6387 | 276442.1685 | 36.4 | 83.1
51164 | 2021-03-22 12:59 | 8.3303 | OXY_CH5 (PSt7-10) | 2021-02-16 12:10 | default | 247.0412 | μmol/L | 19.6325 | °C | 1005 | hPa | Humid | 28 | 0 | 0 | 22.247 | 141727.2863 | 276439.554 | 36.4 | 83.1
51174 | 2021-03-22 12:59 | 8.6631 | OXY_CH5 (PSt7-10) | 2021-02-16 12:10 | default | 247.0025 | μmol/L | 19.6263 | °C | 1005 | hPa | Humid | 28 | 0 | 0 | 22.251 | 141754.2635 | 276442.9337 | 36.4 | 83.1
51184 | 2021-03-22 13:00 | 8.9963 | OXY_CH5 (PSt7-10) | 2021-02-16 12:10 | default | 246.8728 | μmol/L | 19.6325 | °C | 1005 | hPa | Humid | 28 | 0 | 0 | 22.255 | 141782.8021 | 276444.1836 | 36.4 | 83.1
51194 | 2021-03-22 13:00 | 9.33 | OXY_CH5 (PSt7-10) | 2021-02-16 12:10 | default | 246.7291 | μmol/L | 19.6263 | °C | 1005 | hPa | Humid | 28 | 0 | 0 | 22.264 | 141825.6898 | 276415.1514 | 36.4 | 83.1
51204 | 2021-03-22 13:00 | 9.6631 | OXY_CH5 (PSt7-10) | 2021-02-16 12:10 | default | 246.799 | μmol/L | 19.6141 | °C | 1005 | hPa | Humid | 28 | 0 | 0 | 22.265 | 141835.4577 | 276424.0873 | 36.4 | 83.1
51214 | 2021-03-22 13:01 | 9.9971 | OXY_CH5 (PSt7-10) | 2021-02-16 12:10 | default | 246.9776 | μmol/L | 19.5957 | °C | 1005 | hPa | Humid | 28 | 0 | 0 | 22.263 | 141834.5704 | 276424.6758 | 36.4 | 83.1
51224 | 2021-03-22 13:01 | 10.3302 | OXY_CH5 (PSt7-10) | 2021-02-16 12:10 | default | 247.0931 | μmol/L | 19.5773 | °C | 1005 | hPa | Humid | 28 | 0 | 0 | 22.264 | 141832.0001 | 276429.3549 | 36.4 | 83.1
51234 | 2021-03-22 13:01 | 10.663 | OXY_CH5 (PSt7-10) | 2021-02-16 12:10 | default | 246.9355 | μmol/L | 19.5957 | °C | 1005 | hPa | Humid | 28 | 0 | 0 | 22.265 | 141833.0233 | 276411.0905 | 36.4 | 83.1
51244 | 2021-03-22 13:02 | 10.9968 | OXY_CH5 (PSt7-10) | 2021-02-16 12:10 | default | 246.6343 | μmol/L | 19.6079 | °C | 1005 | hPa | Humid | 28 | 0 | 0 | 22.275 | 141903.1622 | 276421.4365 | 36.4 | 83.1
51254 | 2021-03-22 13:02 | 11.3301 | OXY_CH5 (PSt7-10) | 2021-02-16 12:10 | default | 246.6167 | μmol/L | 19.6018 | °C | 1005 | hPa | Humid | 28 | 0 | 0 | 22.278 | 141916.1804 | 276413.5663 | 36.4 | 83.1
51264 | 2021-03-22 13:02 | 11.6637 | OXY_CH5 (PSt7-10) | 2021-02-16 12:10 | default | 246.7497 | μmol/L | 19.5896 | °C | 1005 | hPa | Humid | 28 | 0 | 0 | 22.276 | 141914.9248 | 276419.9581 | 36.4 | 83.1
51274 | 2021-03-22 13:03 | 11.9966 | OXY_CH5 (PSt7-10) | 2021-02-16 12:10 | default | 246.5957 | μmol/L | 19.6018 | °C | 1005 | hPa | Humid | 28 | 0 | 0 | 22.279 | 141931.4434 | 276399.6253 | 36.4 | 83.1
51284 | 2021-03-22 13:03 | 12.3297 | OXY_CH5 (PSt7-10) | 2021-02-16 12:10 | default | 246.1589 | μmol/L | 19.6325 | °C | 1005 | hPa | Humid | 28 | 0 | 0 | 22.289 | 141971.3535 | 276416.9639 | 36.4 | 83.1
51294 | 2021-03-22 13:03 | 12.6634 | OXY_CH5 (PSt7-10) | 2021-02-16 12:10 | default | 246.1868 | μmol/L | 19.6202 | °C | 1005 | hPa | Humid | 28 | 0 | 0 | 22.292 | 142012.6188 | 276396.1684 | 36.4 | 83.1
51304 | 2021-03-22 13:04 | 12.9965 | OXY_CH5 (PSt7-10) | 2021-02-16 12:10 | default | 246.1168 | μmol/L | 19.5957 | °C | 1005 | hPa | Humid | 28 | 0 | 0 | 22.304 | 142084.9085 | 276403.4584 | 36.4 | 83.1
51314 | 2021-03-22 13:04 | 13.3301 | OXY_CH5 (PSt7-10) | 2021-02-16 12:10 | default | 246.2354 | μmol/L | 19.5712 | °C | 1005 | hPa | Humid | 28 | 0 | 0 | 22.307 | 142134.0499 | 276407.1227 | 36.4 | 83.1
51324 | 2021-03-22 13:04 | 13.6631 | OXY_CH5 (PSt7-10) | 2021-02-16 12:10 | default | 246.0155 | μmol/L | 19.5896 | °C | 1005 | hPa | Humid | 28 | 0 | 0 | 22.311 | 142152.3274 | 276386.2454 | 36.4 | 83.1
51334 | 2021-03-22 13:05 | 13.9969 | OXY_CH5 (PSt7-10) | 2021-02-16 12:10 | default | 245.8899 | μmol/L | 19.5896 | °C | 1005 | hPa | Humid | 28 | 0 | 0 | 22.317 | 142172.7713 | 276392.0641 | 36.4 | 83.1
51344 | 2021-03-22 13:05 | 14.3297 | OXY_CH5 (PSt7-10) | 2021-02-16 12:10 | default | 245.8934 | μmol/L | 19.5834 | °C | 1005 | hPa | Humid | 28 | 0 | 0 | 22.319 | 142192.5971 | 276397.3797 | 36.4 | 83.1
51354 | 2021-03-22 13:05 | 14.6634 | OXY_CH5 (PSt7-10) | 2021-02-16 12:10 | default | 245.7435 | μmol/L | 19.5896 | °C | 1005 | hPa | Humid | 28 | 0 | 0 | 22.324 | 142216.2308 | 276389.7207 | 36.4 | 83.1
51364 | 2021-03-22 13:06 | 14.9963 | OXY_CH5 (PSt7-10) | 2021-02-16 12:10 | default | 245.7958 | μmol/L | 19.5712 | °C | 1005 | hPa | Humid | 28 | 0 | 0 | 22.328 | 142255.6454 | 276388.6349 | 36.4 | 83.1
51374 | 2021-03-22 13:06 | 15.3299 | OXY_CH5 (PSt7-10) | 2021-02-16 12:10 | default | 245.8725 | μmol/L | 19.5467 | °C | 1005 | hPa | Humid | 28 | 0 | 0 | 22.333 | 142303.6004 | 276386.5125 | 36.4 | 83.1
51384 | 2021-03-22 13:06 | 15.6633 | OXY_CH5 (PSt7-10) | 2021-02-16 12:10 | default | 245.552 | μmol/L | 19.5589 | °C | 1005 | hPa | Humid | 28 | 0 | 0 | 22.344 | 142335.0507 | 276383.849 | 36.4 | 83.1
51394 | 2021-03-22 13:07 | 15.9971 | OXY_CH5 (PSt7-10) | 2021-02-16 12:10 | default | 245.4233 | μmol/L | 19.5651 | °C | 1005 | hPa | Humid | 28 | 0 | 0 | 22.348 | 142372.1644 | 276381.5211 | 36.4 | 83.1
51404 | 2021-03-22 13:07 | 16.33 | OXY_CH5 (PSt7-10) | 2021-02-16 12:10 | default | 245.4129 | μmol/L | 19.5467 | °C | 1005 | hPa | Humid | 28 | 0 | 0 | 22.355 | 142415.304 | 276373.4482 | 36.4 | 83.1
51414 | 2021-03-22 13:07 | 16.6637 | OXY_CH5 (PSt7-10) | 2021-02-16 12:10 | default | 245.2599 | μmol/L | 19.5589 | °C | 1005 | hPa | Humid | 28 | 0 | 0 | 22.358 | 142437.2242 | 276367.1987 | 36.4 | 83.1
51424 | 2021-03-22 13:08 | 16.9964 | OXY_CH5 (PSt7-10) | 2021-02-16 12:10 | default | 245.3712 | μmol/L | 19.5467 | °C | 1005 | hPa | Humid | 28 | 0 | 0 | 22.357 | 142441.7968 | 276380.8981 | 36.4 | 83.1
51434 | 2021-03-22 13:08 | 17.3301 | OXY_CH5 (PSt7-10) | 2021-02-16 12:10 | default | 245.3677 | μmol/L | 19.5528 | °C | 1005 | hPa | Humid | 28 | 0 | 0 | 22.355 | 142439.9751 | 276373.3251 | 36.4 | 83.1
51444 | 2021-03-22 13:08 | 17.6637 | OXY_CH5 (PSt7-10) | 2021-02-16 12:10 | default | 245.4129 | μmol/L | 19.5467 | °C | 1005 | hPa | Humid | 28 | 0 | 0 | 22.355 | 142428.6989 | 276375.177 | 36.4 | 83.1
51454 | 2021-03-22 13:09 | 17.9966 | OXY_CH5 (PSt7-10) | 2021-02-16 12:10 | default | 245.4373 | μmol/L | 19.5406 | °C | 1005 | hPa | Humid | 28 | 0 | 0 | 22.356 | 142425.4521 | 276377.1019 | 36.4 | 83.1
51464 | 2021-03-22 13:09 | 18.3296 | OXY_CH5 (PSt7-10) | 2021-02-16 12:10 | default | 245.4164 | μmol/L | 19.5406 | °C | 1005 | hPa | Humid | 28 | 0 | 0 | 22.357 | 142441.8086 | 276373.5506 | 36.4 | 83.1
51474 | 2021-03-22 13:09 | 18.6633 | OXY_CH5 (PSt7-10) | 2021-02-16 12:10 | default | 245.3295 | μmol/L | 19.5467 | °C | 1005 | hPa | Humid | 28 | 0 | 0 | 22.359 | 142431.0801 | 276373.1591 | 36.4 | 83.1
51484 | 2021-03-22 13:10 | 18.9963 | OXY_CH5 (PSt7-10) | 2021-02-16 12:10 | default | 245.3921 | μmol/L | 19.5467 | °C | 1005 | hPa | Humid | 28 | 0 | 0 | 22.356 | 142439.1581 | 276374.7168 | 36.4 | 83.1
51494 | 2021-03-22 13:10 | 19.3301 | OXY_CH5 (PSt7-10) | 2021-02-16 12:10 | default | 245.6917 | μmol/L | 19.4977 | °C | 1005 | hPa | Humid | 28 | 0 | 0 | 22.359 | 142448.6532 | 276365.3446 | 36.4 | 83.1
51504 | 2021-03-22 13:10 | 19.6632 | OXY_CH5 (PSt7-10) | 2021-02-16 12:10 | default | 245.657 | μmol/L | 19.4854 | °C | 1005 | hPa | Humid | 28 | 0 | 0 | 22.365 | 142484.0376 | 276375.2626 | 36.4 | 83.1
51514 | 2021-03-22 13:11 | 19.9969 | OXY_CH5 (PSt7-10) | 2021-02-16 12:10 | default | 245.6744 | μmol/L | 19.4916 | °C | 1005 | hPa | Humid | 28 | 0 | 0 | 22.362 | 142484.2529 | 276364.67 | 36.4 | 83.1
51524 | 2021-03-22 13:11 | 20.3299 | OXY_CH5 (PSt7-10) | 2021-02-16 12:10 | default | 245.3715 | μmol/L | 19.5099 | °C | 1005 | hPa | Humid | 28 | 0 | 0 | 22.37 | 142509.3971 | 276362.2088 | 36.4 | 83.1
51534 | 2021-03-22 13:11 | 20.6629 | OXY_CH5 (PSt7-10) | 2021-02-16 12:10 | default | 245.1524 | μmol/L | 19.5283 | °C | 1005 | hPa | Humid | 28 | 0 | 0 | 22.374 | 142529.5077 | 276358.1822 | 36.4 | 83.1
51544 | 2021-03-22 13:12 | 20.9968 | OXY_CH5 (PSt7-10) | 2021-02-16 12:10 | default | 245.4621 | μmol/L | 19.4977 | °C | 1005 | hPa | Humid | 28 | 0 | 0 | 22.37 | 142505.785 | 276359.6064 | 36.4 | 83.1
51554 | 2021-03-22 13:12 | 21.3304 | OXY_CH5 (PSt7-10) | 2021-02-16 12:10 | default | 245.3401 | μmol/L | 19.5283 | °C | 1005 | hPa | Humid | 28 | 0 | 0 | 22.365 | 142482.2596 | 276370.2241 | 36.4 | 83.1
51564 | 2021-03-22 13:12 | 21.6632 | OXY_CH5 (PSt7-10) | 2021-02-16 12:10 | default | 245.3888 | μmol/L | 19.5161 | °C | 1005 | hPa | Humid | 28 | 0 | 0 | 22.367 | 142490.2273 | 276363.784 | 36.4 | 83.1
51574 | 2021-03-22 13:13 | 21.997 | OXY_CH5 (PSt7-10) | 2021-02-16 12:10 | default | 245.3786 | μmol/L | 19.4977 | °C | 1005 | hPa | Humid | 28 | 0 | 0 | 22.374 | 142522.2771 | 276360.8817 | 36.4 | 83.1
51584 | 2021-03-22 13:13 | 22.3298 | OXY_CH5 (PSt7-10) | 2021-02-16 12:10 | default | 245.3929 | μmol/L | 19.4732 | °C | 1005 | hPa | Humid | 28 | 0 | 0 | 22.382 | 142566.7529 | 276354.2705 | 36.4 | 83.1
51594 | 2021-03-22 13:13 | 22.6629 | OXY_CH5 (PSt7-10) | 2021-02-16 12:10 | default | 245.1077 | μmol/L | 19.4977 | °C | 1005 | hPa | Humid | 28 | 0 | 0 | 22.387 | 142643.7729 | 276357.7179 | 36.4 | 83.1
51604 | 2021-03-22 13:14 | 22.9968 | OXY_CH5 (PSt7-10) | 2021-02-16 12:10 | default | 244.7291 | μmol/L | 19.5406 | °C | 1005 | hPa | Humid | 28 | 0 | 0 | 22.39 | 142669.5994 | 276366.1957 | 36.4 | 83.1
51614 | 2021-03-22 13:14 | 23.3297 | OXY_CH5 (PSt7-10) | 2021-02-16 12:10 | default | 244.4448 | μmol/L | 19.5651 | °C | 1005 | hPa | Humid | 28 | 0 | 0 | 22.395 | 142667.2992 | 276364.0722 | 36.4 | 83.1
51624 | 2021-03-22 13:14 | 23.6633 | OXY_CH5 (PSt7-10) | 2021-02-16 12:10 | default | 244.6079 | μmol/L | 19.5344 | °C | 1005 | hPa | Humid | 28 | 0 | 0 | 22.398 | 142715.7542 | 276369.601 | 36.4 | 83.1
51634 | 2021-03-22 13:15 | 23.9962 | OXY_CH5 (PSt7-10) | 2021-02-16 12:10 | default | 244.5005 | μmol/L | 19.5406 | °C | 1005 | hPa | Humid | 28 | 0 | 0 | 22.401 | 142734.8185 | 276359.8879 | 36.4 | 83.1
51644 | 2021-03-22 13:15 | 24.3301 | OXY_CH5 (PSt7-10) | 2021-02-16 12:10 | default | 244.459 | μmol/L | 19.5406 | °C | 1005 | hPa | Humid | 28 | 0 | 0 | 22.403 | 142771.2191 | 276358.6718 | 36.4 | 83.1
51654 | 2021-03-22 13:15 | 24.663 | OXY_CH5 (PSt7-10) | 2021-02-16 12:10 | default | 244.4453 | μmol/L | 19.5283 | °C | 1005 | hPa | Humid | 28 | 0 | 0 | 22.408 | 142802.4054 | 276356.0897 | 36.4 | 83.1
51664 | 2021-03-22 13:16 | 24.9966 | OXY_CH5 (PSt7-10) | 2021-02-16 12:10 | default | 244.4696 | μmol/L | 19.5222 | °C | 1005 | hPa | Humid | 28 | 0 | 0 | 22.409 | 142804.6907 | 276359.4215 | 36.4 | 83.1
51674 | 2021-03-22 13:16 | 25.3297 | OXY_CH5 (PSt7-10) | 2021-02-16 12:10 | default | 244.4246 | μmol/L | 19.5283 | °C | 1005 | hPa | Humid | 28 | 0 | 0 | 22.409 | 142800.2931 | 276352.4717 | 36.4 | 83.1
51684 | 2021-03-22 13:16 | 25.6635 | OXY_CH5 (PSt7-10) | 2021-02-16 12:10 | default | 244.4038 | μmol/L | 19.5283 | °C | 1005 | hPa | Humid | 28 | 0 | 0 | 22.41 | 142836.8525 | 276350.7427 | 36.4 | 83.1
51694 | 2021-03-22 13:17 | 25.9965 | OXY_CH5 (PSt7-10) | 2021-02-16 12:10 | default | 244.2965 | μmol/L | 19.5344 | °C | 1005 | hPa | Humid | 28 | 0 | 0 | 22.413 | 142842.9162 | 276353.1555 | 36.4 | 83.1
51704 | 2021-03-22 13:17 | 26.3303 | OXY_CH5 (PSt7-10) | 2021-02-16 12:10 | default | 244.1857 | μmol/L | 19.5467 | °C | 1005 | hPa | Humid | 28 | 0 | 0 | 22.414 | 142849.9705 | 276336.1297 | 36.4 | 83.1
51714 | 2021-03-22 13:17 | 26.6633 | OXY_CH5 (PSt7-10) | 2021-02-16 12:10 | default | 244.0299 | μmol/L | 19.5651 | °C | 1005 | hPa | Humid | 28 | 0 | 0 | 22.415 | 142857.9085 | 276336.6454 | 36.4 | 83.1
51724 | 2021-03-22 13:18 | 26.997 | OXY_CH5 (PSt7-10) | 2021-02-16 12:10 | default | 244.1093 | μmol/L | 19.5712 | °C | 1005 | hPa | Humid | 28 | 0 | 0 | 22.409 | 142842.5252 | 276335.6502 | 36.4 | 83.1
51734 | 2021-03-22 13:18 | 27.3299 | OXY_CH5 (PSt7-10) | 2021-02-16 12:10 | default | 244.0678 | μmol/L | 19.5712 | °C | 1005 | hPa | Humid | 28 | 0 | 0 | 22.411 | 142839.5714 | 276335.0883 | 36.4 | 83.1
51744 | 2021-03-22 13:18 | 27.663 | OXY_CH5 (PSt7-10) | 2021-02-16 12:10 | default | 244.0299 | μmol/L | 19.5651 | °C | 1005 | hPa | Humid | 28 | 0 | 0 | 22.415 | 142872.6946 | 276338.2918 | 36.4 | 83.1
51754 | 2021-03-22 13:19 | 27.9967 | OXY_CH5 (PSt7-10) | 2021-02-16 12:10 | default | 244.0092 | μmol/L | 19.5651 | °C | 1005 | hPa | Humid | 28 | 0 | 0 | 22.416 | 142880.5674 | 276324.6072 | 36.4 | 83.1
51764 | 2021-03-22 13:19 | 28.3304 | OXY_CH5 (PSt7-10) | 2021-02-16 12:10 | default | 243.6809 | μmol/L | 19.5957 | °C | 1005 | hPa | Humid | 28 | 0 | 0 | 22.421 | 142916.3829 | 276333.384 | 36.4 | 83.1
51774 | 2021-03-22 13:19 | 28.6636 | OXY_CH5 (PSt7-10) | 2021-02-16 12:10 | default | 243.6395 | μmol/L | 19.5957 | °C | 1005 | hPa | Humid | 28 | 0 | 0 | 22.423 | 142934.9396 | 276331.3678 | 36.4 | 83.1
51784 | 2021-03-22 13:20 | 28.9964 | OXY_CH5 (PSt7-10) | 2021-02-16 12:10 | default | 243.5704 | μmol/L | 19.6079 | °C | 1005 | hPa | Humid | 28 | 0 | 0 | 22.422 | 142947.3638 | 276332.2058 | 36.4 | 83.1
51794 | 2021-03-22 13:20 | 29.3302 | OXY_CH5 (PSt7-10) | 2021-02-16 12:10 | default | 243.4015 | μmol/L | 19.6141 | °C | 1005 | hPa | Humid | 28 | 0 | 0 | 22.428 | 142979.6091 | 276327.1065 | 36.4 | 83.1
51804 | 2021-03-22 13:20 | 29.6634 | OXY_CH5 (PSt7-10) | 2021-02-16 12:10 | default | 243.3773 | μmol/L | 19.6202 | °C | 1005 | hPa | Humid | 28 | 0 | 0 | 22.427 | 142985.2914 | 276322.7637 | 36.4 | 83.1
51814 | 2021-03-22 13:21 | 29.9966 | OXY_CH5 (PSt7-10) | 2021-02-16 12:10 | default | 243.3566 | μmol/L | 19.6202 | °C | 1005 | hPa | Humid | 28 | 0 | 0 | 22.428 | 142990.4664 | 276328.4222 | 36.4 | 83.1
51824 | 2021-03-22 13:21 | 30.3297 | OXY_CH5 (PSt7-10) | 2021-02-16 12:10 | default | 243.0812 | μmol/L | 19.6325 | °C | 1005 | hPa | Humid | 28 | 0 | 0 | 22.437 | 143021.2499 | 276322.8291 | 36.4 | 83.1
51834 | 2021-03-22 13:21 | 30.6634 | OXY_CH5 (PSt7-10) | 2021-02-16 12:10 | default | 243.1466 | μmol/L | 19.6263 | °C | 1005 | hPa | Humid | 28 | 0 | 0 | 22.436 | 143047.5944 | 276324.0692 | 36.4 | 83.1
51844 | 2021-03-22 13:22 | 30.997 | OXY_CH5 (PSt7-10) | 2021-02-16 12:10 | default | 243.057 | μmol/L | 19.6386 | °C | 1005 | hPa | Humid | 28 | 0 | 0 | 22.436 | 143043.1449 | 276320.8914 | 36.4 | 83.1
51854 | 2021-03-22 13:22 | 31.33 | OXY_CH5 (PSt7-10) | 2021-02-16 12:10 | default | 243.1602 | μmol/L | 19.6386 | °C | 1005 | hPa | Humid | 28 | 0 | 0 | 22.431 | 143006.2521 | 276309.1246 | 36.4 | 83.1
51864 | 2021-03-22 13:22 | 31.6636 | OXY_CH5 (PSt7-10) | 2021-02-16 12:10 | default | 243.1396 | μmol/L | 19.6386 | °C | 1005 | hPa | Humid | 28 | 0 | 0 | 22.432 | 143022.0806 | 276310.7986 | 36.4 | 83.1
51874 | 2021-03-22 13:23 | 31.9966 | OXY_CH5 (PSt7-10) | 2021-02-16 12:10 | default | 243.0087 | μmol/L | 19.6508 | °C | 1005 | hPa | Humid | 28 | 0 | 0 | 22.434 | 143020.6998 | 276296.4447 | 36.4 | 83.1
51884 | 2021-03-22 13:23 | 32.3304 | OXY_CH5 (PSt7-10) | 2021-02-16 12:10 | default | 242.9916 | μmol/L | 19.6447 | °C | 1005 | hPa | Humid | 28 | 0 | 0 | 22.437 | 143049.5791 | 276300.2446 | 36.4 | 83.1
51894 | 2021-03-22 13:23 | 32.6634 | OXY_CH5 (PSt7-10) | 2021-02-16 12:10 | default | 242.8196 | μmol/L | 19.657 | °C | 1005 | hPa | Humid | 28 | 0 | 0 | 22.441 | 143088.596 | 276295.1651 | 36.4 | 83.1
51904 | 2021-03-22 13:24 | 32.997 | OXY_CH5 (PSt7-10) | 2021-02-16 12:10 | default | 242.7407 | μmol/L | 19.6508 | °C | 1005 | hPa | Humid | 28 | 0 | 0 | 22.447 | 143114.4177 | 276292.6275 | 36.4 | 83.1
51914 | 2021-03-22 13:24 | 33.33 | OXY_CH5 (PSt7-10) | 2021-02-16 12:10 | default | 242.576 | μmol/L | 19.6508 | °C | 1005 | hPa | Humid | 28 | 0 | 0 | 22.455 | 143143.5528 | 276291.6681 | 36.4 | 83.1
51924 | 2021-03-22 13:24 | 33.6637 | OXY_CH5 (PSt7-10) | 2021-02-16 12:10 | default | 242.5278 | μmol/L | 19.6631 | °C | 1005 | hPa | Humid | 28 | 0 | 0 | 22.453 | 143160.5751 | 276287.318 | 36.4 | 83.1
51934 | 2021-03-22 13:25 | 33.9964 | OXY_CH5 (PSt7-10) | 2021-02-16 12:10 | default | 242.5313 | μmol/L | 19.657 | °C | 1005 | hPa | Humid | 28 | 0 | 0 | 22.455 | 143174.3279 | 276299.1515 | 36.4 | 83.1
51944 | 2021-03-22 13:25 | 34.3301 | OXY_CH5 (PSt7-10) | 2021-02-16 12:10 | default | 242.4044 | μmol/L | 19.6631 | °C | 1005 | hPa | Humid | 28 | 0 | 0 | 22.459 | 143192.2042 | 276285.5959 | 36.4 | 83.1
51954 | 2021-03-22 13:25 | 34.6631 | OXY_CH5 (PSt7-10) | 2021-02-16 12:10 | default | 242.3392 | μmol/L | 19.6692 | °C | 1005 | hPa | Humid | 28 | 0 | 0 | 22.46 | 143221.6534 | 276286.8211 | 36.4 | 83.1
51964 | 2021-03-22 13:26 | 34.9968 | OXY_CH5 (PSt7-10) | 2021-02-16 12:10 | default | 242.2088 | μmol/L | 19.6815 | °C | 1005 | hPa | Humid | 28 | 0 | 0 | 22.462 | 143235.1467 | 276275.3238 | 36.4 | 83.1
51974 | 2021-03-22 13:26 | 35.33 | OXY_CH5 (PSt7-10) | 2021-02-16 12:10 | default | 242.1436 | μmol/L | 19.6876 | °C | 1005 | hPa | Humid | 28 | 0 | 0 | 22.463 | 143241.7219 | 276278.5769 | 36.4 | 83.1
51984 | 2021-03-22 13:26 | 35.6636 | OXY_CH5 (PSt7-10) | 2021-02-16 12:10 | default | 242.1061 | μmol/L | 19.6815 | °C | 1005 | hPa | Humid | 28 | 0 | 0 | 22.467 | 143263.0026 | 276284.4307 | 36.4 | 83.1
51994 | 2021-03-22 13:27 | 35.9967 | OXY_CH5 (PSt7-10) | 2021-02-16 12:10 | default | 242.1471 | μmol/L | 19.6815 | °C | 1005 | hPa | Humid | 28 | 0 | 0 | 22.465 | 143267.5648 | 276276.2065 | 36.4 | 83.1
52004 | 2021-03-22 13:27 | 36.3296 | OXY_CH5 (PSt7-10) | 2021-02-16 12:10 | default | 242.1266 | μmol/L | 19.6815 | °C | 1005 | hPa | Humid | 28 | 0 | 0 | 22.466 | 143272.3099 | 276266.0948 | 36.4 | 83.1
52014 | 2021-03-22 13:27 | 36.6633 | OXY_CH5 (PSt7-10) | 2021-02-16 12:10 | default | 241.9348 | μmol/L | 19.6937 | °C | 1005 | hPa | Humid | 28 | 0 | 0 | 22.471 | 143300.0599 | 276265.1689 | 36.4 | 83.1
52024 | 2021-03-22 13:28 | 36.9965 | OXY_CH5 (PSt7-10) | 2021-02-16 12:10 | default | 241.9178 | μmol/L | 19.6876 | °C | 1005 | hPa | Humid | 28 | 0 | 0 | 22.474 | 143313.5748 | 276267.2187 | 36.4 | 83.1
52034 | 2021-03-22 13:28 | 37.3302 | OXY_CH5 (PSt7-10) | 2021-02-16 12:10 | default | 242.0445 | μmol/L | 19.6815 | °C | 1005 | hPa | Humid | 28 | 0 | 0 | 22.47 | 143320.7233 | 276269.3358 | 36.4 | 83.1
52044 | 2021-03-22 13:28 | 37.663 | OXY_CH5 (PSt7-10) | 2021-02-16 12:10 | default | 242.0105 | μmol/L | 19.6692 | °C | 1005 | hPa | Humid | 28 | 0 | 0 | 22.476 | 143351.2516 | 276283.9747 | 36.4 | 83.1
52054 | 2021-03-22 13:29 | 37.997 | OXY_CH5 (PSt7-10) | 2021-02-16 12:10 | default | 241.8322 | μmol/L | 19.6937 | °C | 1005 | hPa | Humid | 28 | 0 | 0 | 22.476 | 143366.4522 | 276270.7575 | 36.4 | 83.1
52064 | 2021-03-22 13:29 | 38.33 | OXY_CH5 (PSt7-10) | 2021-02-16 12:10 | default | 241.6852 | μmol/L | 19.6998 | °C | 1005 | hPa | Humid | 28 | 0 | 0 | 22.481 | 143386.3646 | 276258.2013 | 36.4 | 83.1
52074 | 2021-03-22 13:29 | 38.6636 | OXY_CH5 (PSt7-10) | 2021-02-16 12:10 | default | 241.5552 | μmol/L | 19.7121 | °C | 1005 | hPa | Humid | 28 | 0 | 0 | 22.483 | 143396.5707 | 276256.945 | 36.4 | 83.1
52084 | 2021-03-22 13:30 | 38.9964 | OXY_CH5 (PSt7-10) | 2021-02-16 12:10 | default | 241.4937 | μmol/L | 19.7121 | °C | 1005 | hPa | Humid | 28 | 0 | 0 | 22.486 | 143421.1539 | 276268.8918 | 36.4 | 83.1
52094 | 2021-03-22 13:30 | 39.3304 | OXY_CH5 (PSt7-10) | 2021-02-16 12:10 | default | 241.4973 | μmol/L | 19.706 | °C | 1005 | hPa | Humid | 28 | 0 | 0 | 22.488 | 143422.8674 | 276262.9728 | 36.4 | 83.1
52104 | 2021-03-22 13:30 | 39.6633 | OXY_CH5 (PSt7-10) | 2021-02-16 12:10 | default | 241.6067 | μmol/L | 19.6937 | °C | 1005 | hPa | Humid | 28 | 0 | 0 | 22.487 | 143419.9863 | 276266.9277 | 36.4 | 83.1
52114 | 2021-03-22 13:31 | 39.997 | OXY_CH5 (PSt7-10) | 2021-02-16 12:10 | default | 241.6583 | μmol/L | 19.6753 | °C | 1005 | hPa | Humid | 28 | 0 | 0 | 22.491 | 143449.6441 | 276275.7273 | 36.4 | 83.1
52124 | 2021-03-22 13:31 | 40.3299 | OXY_CH5 (PSt7-10) | 2021-02-16 12:10 | default | 241.7438 | μmol/L | 19.6692 | °C | 1005 | hPa | Humid | 28 | 0 | 0 | 22.489 | 143445.8179 | 276264.4518 | 36.4 | 83.1
52134 | 2021-03-22 13:31 | 40.6637 | OXY_CH5 (PSt7-10) | 2021-02-16 12:10 | default | 241.7028 | μmol/L | 19.6692 | °C | 1005 | hPa | Humid | 28 | 0 | 0 | 22.491 | 143480.6039 | 276267.2931 | 36.4 | 83.1
52144 | 2021-03-22 13:32 | 40.9965 | OXY_CH5 (PSt7-10) | 2021-02-16 12:10 | default | 241.5354 | μmol/L | 19.6753 | °C | 1005 | hPa | Humid | 28 | 0 | 0 | 22.497 | 143482.1805 | 276260.0086 | 36.4 | 83.1
52154 | 2021-03-22 13:32 | 41.3297 | OXY_CH5 (PSt7-10) | 2021-02-16 12:10 | default | 241.361 | μmol/L | 19.6937 | °C | 1005 | hPa | Humid | 28 | 0 | 0 | 22.499 | 143483.2336 | 276261.2594 | 36.4 | 83.1
52164 | 2021-03-22 13:32 | 41.6633 | OXY_CH5 (PSt7-10) | 2021-02-16 12:10 | default | 241.2891 | μmol/L | 19.7121 | °C | 1005 | hPa | Humid | 28 | 0 | 0 | 22.496 | 143484.6729 | 276268.1538 | 36.4 | 83.1
52174 | 2021-03-22 13:33 | 41.9968 | OXY_CH5 (PSt7-10) | 2021-02-16 12:10 | default | 241.385 | μmol/L | 19.6876 | °C | 1005 | hPa | Humid | 28 | 0 | 0 | 22.5 | 143518.0391 | 276260.8336 | 36.4 | 83.1
52184 | 2021-03-22 13:33 | 42.3298 | OXY_CH5 (PSt7-10) | 2021-02-16 12:10 | default | 241.3166 | μmol/L | 19.6998 | °C | 1005 | hPa | Humid | 28 | 0 | 0 | 22.499 | 143496.7397 | 276271.0146 | 36.4 | 83.1
52194 | 2021-03-22 13:33 | 42.6636 | OXY_CH5 (PSt7-10) | 2021-02-16 12:10 | default | 241.4091 | μmol/L | 19.6815 | °C | 1005 | hPa | Humid | 28 | 0 | 0 | 22.501 | 143513.5085 | 276267.9009 | 36.4 | 83.1
52204 | 2021-03-22 13:34 | 42.9964 | OXY_CH5 (PSt7-10) | 2021-02-16 12:10 | default | 241.4437 | μmol/L | 19.657 | °C | 1005 | hPa | Humid | 28 | 0 | 0 | 22.508 | 143557.1744 | 276281.5588 | 36.4 | 83.1
52214 | 2021-03-22 13:34 | 43.3301 | OXY_CH5 (PSt7-10) | 2021-02-16 12:10 | default | 241.5772 | μmol/L | 19.6386 | °C | 1005 | hPa | Humid | 28 | 0 | 0 | 22.508 | 143578.6095 | 276281.3559 | 36.4 | 83.1
52224 | 2021-03-22 13:34 | 43.6631 | OXY_CH5 (PSt7-10) | 2021-02-16 12:10 | default | 241.4304 | μmol/L | 19.6447 | °C | 1005 | hPa | Humid | 28 | 0 | 0 | 22.513 | 143599.4249 | 276262.4694 | 36.4 | 83.1
52234 | 2021-03-22 13:35 | 43.9966 | OXY_CH5 (PSt7-10) | 2021-02-16 12:10 | default | 241.321 | μmol/L | 19.657 | °C | 1005 | hPa | Humid | 28 | 0 | 0 | 22.514 | 143639.9281 | 276277.7883 | 36.4 | 83.1
52244 | 2021-03-22 13:35 | 44.3303 | OXY_CH5 (PSt7-10) | 2021-02-16 12:10 | default | 241.0411 | μmol/L | 19.6815 | °C | 1005 | hPa | Humid | 28 | 0 | 0 | 22.519 | 143672.4501 | 276264.964 | 36.4 | 83.1
52254 | 2021-03-22 13:35 | 44.6632 | OXY_CH5 (PSt7-10) | 2021-02-16 12:10 | default | 240.7926 | μmol/L | 19.6876 | °C | 1005 | hPa | Humid | 28 | 0 | 0 | 22.529 | 143712.2156 | 276270.4329 | 36.4 | 83.1
52264 | 2021-03-22 13:36 | 44.997 | OXY_CH5 (PSt7-10) | 2021-02-16 12:10 | default | 241.0012 | μmol/L | 19.6447 | °C | 1005 | hPa | Humid | 28 | 0 | 0 | 22.534 | 143776.6573 | 276279.5109 | 36.4 | 83.1
52274 | 2021-03-22 13:36 | 45.3298 | OXY_CH5 (PSt7-10) | 2021-02-16 12:10 | default | 241.0048 | μmol/L | 19.6386 | °C | 1005 | hPa | Humid | 28 | 0 | 0 | 22.536 | 143789.7174 | 276277.464 | 36.4 | 83.1
52284 | 2021-03-22 13:36 | 45.6635 | OXY_CH5 (PSt7-10) | 2021-02-16 12:10 | default | 241.1513 | μmol/L | 19.6325 | °C | 1005 | hPa | Humid | 28 | 0 | 0 | 22.531 | 143784.5528 | 276265.1963 | 36.4 | 83.1
52294 | 2021-03-22 13:37 | 45.9964 | OXY_CH5 (PSt7-10) | 2021-02-16 12:10 | default | 241.0048 | μmol/L | 19.6386 | °C | 1005 | hPa | Humid | 28 | 0 | 0 | 22.536 | 143797.9716 | 276269.9651 | 36.4 | 83.1
52304 | 2021-03-22 13:37 | 46.3302 | OXY_CH5 (PSt7-10) | 2021-02-16 12:10 | default | 240.79 | μmol/L | 19.657 | °C | 1005 | hPa | Humid | 28 | 0 | 0 | 22.54 | 143803.0136 | 276272.7127 | 36.4 | 83.1
52314 | 2021-03-22 13:37 | 46.663 | OXY_CH5 (PSt7-10) | 2021-02-16 12:10 | default | 240.7288 | μmol/L | 19.657 | °C | 1005 | hPa | Humid | 28 | 0 | 0 | 22.543 | 143824.5813 | 276271.6849 | 36.4 | 83.1
52324 | 2021-03-22 13:38 | 46.9971 | OXY_CH5 (PSt7-10) | 2021-02-16 12:10 | default | 240.7084 | μmol/L | 19.657 | °C | 1005 | hPa | Humid | 28 | 0 | 0 | 22.544 | 143856.5729 | 276256.7919 | 36.4 | 83.1
52334 | 2021-03-22 13:38 | 47.3301 | OXY_CH5 (PSt7-10) | 2021-02-16 12:10 | default | 240.603 | μmol/L | 19.6631 | °C | 1005 | hPa | Humid | 28 | 0 | 0 | 22.547 | 143877.7075 | 276269.0596 | 36.4 | 83.1
52344 | 2021-03-22 13:38 | 47.6637 | OXY_CH5 (PSt7-10) | 2021-02-16 12:10 | default | 240.5862 | μmol/L | 19.657 | °C | 1005 | hPa | Humid | 28 | 0 | 0 | 22.55 | 143888.119 | 276258.6362 | 36.4 | 83.1
52354 | 2021-03-22 13:39 | 47.9966 | OXY_CH5 (PSt7-10) | 2021-02-16 12:10 | default | 240.5047 | μmol/L | 19.657 | °C | 1005 | hPa | Humid | 28 | 0 | 0 | 22.554 | 143940.1144 | 276248.9306 | 36.4 | 83.1
52364 | 2021-03-22 13:39 | 48.3303 | OXY_CH5 (PSt7-10) | 2021-02-16 12:10 | default | 240.2976 | μmol/L | 19.6631 | °C | 1005 | hPa | Humid | 28 | 0 | 0 | 22.562 | 143974.3999 | 276241.7054 | 36.4 | 83.1
52374 | 2021-03-22 13:39 | 48.6631 | OXY_CH5 (PSt7-10) | 2021-02-16 12:10 | default | 240.434 | μmol/L | 19.6386 | °C | 1005 | hPa | Humid | 28 | 0 | 0 | 22.564 | 143991.1575 | 276255.3561 | 36.4 | 83.1
52384 | 2021-03-22 13:40 | 48.997 | OXY_CH5 (PSt7-10) | 2021-02-16 12:10 | default | 240.6557 | μmol/L | 19.6079 | °C | 1005 | hPa | Humid | 28 | 0 | 0 | 22.564 | 144010.6622 | 276254.2772 | 36.4 | 83.1
52394 | 2021-03-22 13:40 | 49.3299 | OXY_CH5 (PSt7-10) | 2021-02-16 12:10 | default | 240.5335 | μmol/L | 19.6079 | °C | 1005 | hPa | Humid | 28 | 0 | 0 | 22.57 | 144049.8559 | 276246.0432 | 36.4 | 83.1
52404 | 2021-03-22 13:40 | 49.6632 | OXY_CH5 (PSt7-10) | 2021-02-16 12:10 | default | 240.3192 | μmol/L | 19.6263 | °C | 1005 | hPa | Humid | 28 | 0 | 0 | 22.574 | 144087.5193 | 276253.4674 | 36.4 | 83.1
52414 | 2021-03-22 13:41 | 49.997 | OXY_CH5 (PSt7-10) | 2021-02-16 12:10 | default | 240.1768 | μmol/L | 19.6263 | °C | 1005 | hPa | Humid | 28 | 0 | 0 | 22.581 | 144131.8032 | 276251.599 | 36.4 | 83.1
52424 | 2021-03-22 13:41 | 50.3297 | OXY_CH5 (PSt7-10) | 2021-02-16 12:10 | default | 239.9258 | μmol/L | 19.6386 | °C | 1005 | hPa | Humid | 28 | 0 | 0 | 22.589 | 144183.6135 | 276251.2685 | 36.4 | 83.1
52434 | 2021-03-22 13:41 | 50.6636 | OXY_CH5 (PSt7-10) | 2021-02-16 12:10 | default | 239.6954 | μmol/L | 19.6508 | °C | 1005 | hPa | Humid | 28 | 0 | 0 | 22.596 | 144226.0559 | 276252.4027 | 36.4 | 83.1
52444 | 2021-03-22 13:42 | 50.9968 | OXY_CH5 (PSt7-10) | 2021-02-16 12:10 | default | 239.3843 | μmol/L | 19.6631 | °C | 1005 | hPa | Humid | 28 | 0 | 0 | 22.607 | 144278.9019 | 276252.5512 | 36.4 | 83.1
52454 | 2021-03-22 13:42 | 51.3304 | OXY_CH5 (PSt7-10) | 2021-02-16 12:10 | default | 239.4486 | μmol/L | 19.657 | °C | 1005 | hPa | Humid | 28 | 0 | 0 | 22.606 | 144305.0981 | 276267.3669 | 36.4 | 83.1
52464 | 2021-03-22 13:42 | 51.6633 | OXY_CH5 (PSt7-10) | 2021-02-16 12:10 | default | 239.4284 | μmol/L | 19.657 | °C | 1005 | hPa | Humid | 28 | 0 | 0 | 22.607 | 144303.6931 | 276241.5979 | 36.4 | 83.1
52474 | 2021-03-22 13:43 | 51.9963 | OXY_CH5 (PSt7-10) | 2021-02-16 12:10 | default | 239.0938 | μmol/L | 19.6753 | °C | 1005 | hPa | Humid | 28 | 0 | 0 | 22.617 | 144347.6116 | 276256.703 | 36.4 | 83.1
52484 | 2021-03-22 13:43 | 52.33 | OXY_CH5 (PSt7-10) | 2021-02-16 12:10 | default | 239.3308 | μmol/L | 19.6508 | °C | 1005 | hPa | Humid | 28 | 0 | 0 | 22.614 | 144356.5097 | 276257.6298 | 36.4 | 83.1
52494 | 2021-03-22 13:43 | 52.663 | OXY_CH5 (PSt7-10) | 2021-02-16 12:10 | default | 239.4668 | μmol/L | 19.6263 | °C | 1005 | hPa | Humid | 28 | 0 | 0 | 22.616 | 144357.4314 | 276243.7401 | 36.4 | 83.1
52504 | 2021-03-22 13:44 | 52.9968 | OXY_CH5 (PSt7-10) | 2021-02-16 12:10 | default | 239.4429 | μmol/L | 19.6325 | °C | 1005 | hPa | Humid | 28 | 0 | 0 | 22.615 | 144357.069 | 276253.5548 | 36.4 | 83.1
52514 | 2021-03-22 13:44 | 53.3299 | OXY_CH5 (PSt7-10) | 2021-02-16 12:10 | default | 239.5145 | μmol/L | 19.6141 | °C | 1005 | hPa | Humid | 28 | 0 | 0 | 22.618 | 144373.8847 | 276253.8489 | 36.4 | 83.1
52524 | 2021-03-22 13:44 | 53.6637 | OXY_CH5 (PSt7-10) | 2021-02-16 12:10 | default | 239.2332 | μmol/L | 19.6447 | °C | 1005 | hPa | Humid | 28 | 0 | 0 | 22.621 | 144386.5513 | 276239.7613 | 36.4 | 83.1
52534 | 2021-03-22 13:45 | 53.9965 | OXY_CH5 (PSt7-10) | 2021-02-16 12:10 | default | 239.2809 | μmol/L | 19.6325 | °C | 1005 | hPa | Humid | 28 | 0 | 0 | 22.623 | 144407.7858 | 276247.3312 | 36.4 | 83.1
52544 | 2021-03-22 13:45 | 54.3298 | OXY_CH5 (PSt7-10) | 2021-02-16 12:10 | default | 239.0036 | μmol/L | 19.657 | °C | 1005 | hPa | Humid | 28 | 0 | 0 | 22.628 | 144466.7271 | 276242.94 | 36.4 | 83.1
52554 | 2021-03-22 13:45 | 54.6637 | OXY_CH5 (PSt7-10) | 2021-02-16 12:10 | default | 238.7705 | μmol/L | 19.6753 | °C | 1005 | hPa | Humid | 28 | 0 | 0 | 22.633 | 144481.5674 | 276233.6851 | 36.4 | 83.1
52564 | 2021-03-22 13:46 | 54.9965 | OXY_CH5 (PSt7-10) | 2021-02-16 12:10 | default | 238.8347 | μmol/L | 19.6692 | °C | 1005 | hPa | Humid | 28 | 0 | 0 | 22.632 | 144483.6818 | 276233.5195 | 36.4 | 83.1
52574 | 2021-03-22 13:46 | 55.3296 | OXY_CH5 (PSt7-10) | 2021-02-16 12:10 | default | 238.8585 | μmol/L | 19.6631 | °C | 1005 | hPa | Humid | 28 | 0 | 0 | 22.633 | 144501.8813 | 276238.1275 | 36.4 | 83.1
52584 | 2021-03-22 13:46 | 55.6635 | OXY_CH5 (PSt7-10) | 2021-02-16 12:10 | default | 238.9026 | μmol/L | 19.657 | °C | 1005 | hPa | Humid | 28 | 0 | 0 | 22.633 | 144491.1933 | 276231.3001 | 36.4 | 83.1
52594 | 2021-03-22 13:47 | 55.9962 | OXY_CH5 (PSt7-10) | 2021-02-16 12:10 | default | 238.6971 | μmol/L | 19.6631 | °C | 1005 | hPa | Humid | 28 | 0 | 0 | 22.641 | 144525.3366 | 276221.8421 | 36.4 | 83.1
52604 | 2021-03-22 13:47 | 56.3301 | OXY_CH5 (PSt7-10) | 2021-02-16 12:10 | default | 238.5761 | μmol/L | 19.6631 | °C | 1005 | hPa | Humid | 28 | 0 | 0 | 22.647 | 144564.6372 | 276217.5352 | 36.4 | 83.1
52614 | 2021-03-22 13:47 | 56.6629 | OXY_CH5 (PSt7-10) | 2021-02-16 12:10 | default | 238.5229 | μmol/L | 19.6508 | °C | 1005 | hPa | Humid | 28 | 0 | 0 | 22.654 | 144612.8727 | 276231.0102 | 36.4 | 83.1
52624 | 2021-03-22 13:48 | 56.9968 | OXY_CH5 (PSt7-10) | 2021-02-16 12:10 | default | 238.4459 | μmol/L | 19.6447 | °C | 1005 | hPa | Humid | 28 | 0 | 0 | 22.66 | 144631.8215 | 276233.1094 | 36.4 | 83.1
52634 | 2021-03-22 13:48 | 57.3297 | OXY_CH5 (PSt7-10) | 2021-02-16 12:10 | default | 238.5613 | μmol/L | 19.6202 | °C | 1005 | hPa | Humid | 28 | 0 | 0 | 22.663 | 144664.4579 | 276222.8648 | 36.4 | 83.1
52644 | 2021-03-22 13:48 | 57.6636 | OXY_CH5 (PSt7-10) | 2021-02-16 12:10 | default | 238.5723 | μmol/L | 19.6018 | °C | 1005 | hPa | Humid | 28 | 0 | 0 | 22.669 | 144721.1755 | 276219.444 | 36.4 | 83.1
52654 | 2021-03-22 13:49 | 57.9965 | OXY_CH5 (PSt7-10) | 2021-02-16 12:10 | default | 238.3598 | μmol/L | 19.6202 | °C | 1005 | hPa | Humid | 28 | 0 | 0 | 22.673 | 144739.1934 | 276214.7642 | 36.4 | 83.1
52664 | 2021-03-22 13:49 | 58.3302 | OXY_CH5 (PSt7-10) | 2021-02-16 12:10 | default | 238.0562 | μmol/L | 19.657 | °C | 1005 | hPa | Humid | 28 | 0 | 0 | 22.675 | 144764.6991 | 276219.6715 | 36.4 | 83.1
52674 | 2021-03-22 13:49 | 58.663 | OXY_CH5 (PSt7-10) | 2021-02-16 12:10 | default | 238.0196 | μmol/L | 19.6508 | °C | 1005 | hPa | Humid | 28 | 0 | 0 | 22.679 | 144826.3168 | 276213.7939 | 36.4 | 83.1
52684 | 2021-03-22 13:50 | 58.9967 | OXY_CH5 (PSt7-10) | 2021-02-16 12:10 | default | 238.2062 | μmol/L | 19.6079 | °C | 1005 | hPa | Humid | 28 | 0 | 0 | 22.685 | 144924.7586 | 276225.1057 | 36.4 | 83.1
52694 | 2021-03-22 13:50 | 59.3296 | OXY_CH5 (PSt7-10) | 2021-02-16 12:10 | default | 238.0453 | μmol/L | 19.6079 | °C | 1005 | hPa | Humid | 28 | 0 | 0 | 22.693 | 144962.124 | 276233.7449 | 36.4 | 83.1
52704 | 2021-03-22 13:50 | 59.6632 | OXY_CH5 (PSt7-10) | 2021-02-16 12:10 | default | 238.0052 | μmol/L | 19.6079 | °C | 1005 | hPa | Humid | 28 | 0 | 0 | 22.695 | 144995.7917 | 276222.2378 | 36.4 | 83.1
52714 | 2021-03-22 13:51 | 59.9968 | OXY_CH5 (PSt7-10) | 2021-02-16 12:10 | default | 237.9887 | μmol/L | 19.6018 | °C | 1005 | hPa | Humid | 28 | 0 | 0 | 22.698 | 144999.8215 | 276229.4131 | 36.4 | 83.1
52724 | 2021-03-22 13:51 | 60.3297 | OXY_CH5 (PSt7-10) | 2021-02-16 12:10 | default | 237.7294 | μmol/L | 19.6325 | °C | 1005 | hPa | Humid | 28 | 0 | 0 | 22.7 | 145006.257 | 276222.8328 | 36.4 | 83.1
52734 | 2021-03-22 13:51 | 60.6635 | OXY_CH5 (PSt7-10) | 2021-02-16 12:10 | default | 237.5615 | μmol/L | 19.6447 | °C | 1005 | hPa | Humid | 28 | 0 | 0 | 22.704 | 145055.1005 | 276222.8966 | 36.4 | 83.1
52744 | 2021-03-22 13:52 | 60.9963 | OXY_CH5 (PSt7-10) | 2021-02-16 12:10 | default | 237.5889 | μmol/L | 19.6325 | °C | 1005 | hPa | Humid | 28 | 0 | 0 | 22.707 | 145094.0993 | 276223.09 | 36.4 | 83.1
52754 | 2021-03-22 13:52 | 61.3301 | OXY_CH5 (PSt7-10) | 2021-02-16 12:10 | default | 237.4449 | μmol/L | 19.6386 | °C | 1005 | hPa | Humid | 28 | 0 | 0 | 22.712 | 145098.0439 | 276243.0189 | 36.4 | 83.1
52764 | 2021-03-22 13:52 | 61.6631 | OXY_CH5 (PSt7-10) | 2021-02-16 12:10 | default | 237.5087 | μmol/L | 19.6325 | °C | 1005 | hPa | Humid | 28 | 0 | 0 | 22.711 | 145113.8312 | 276214.7645 | 36.4 | 83.1
52774 | 2021-03-22 13:53 | 61.9968 | OXY_CH5 (PSt7-10) | 2021-02-16 12:10 | default | 237.7515 | μmol/L | 19.5957 | °C | 1005 | hPa | Humid | 28 | 0 | 0 | 22.712 | 145132.0487 | 276214.0952 | 36.4 | 83.1
52784 | 2021-03-22 13:53 | 62.3297 | OXY_CH5 (PSt7-10) | 2021-02-16 12:10 | default | 237.5836 | μmol/L | 19.6079 | °C | 1005 | hPa | Humid | 28 | 0 | 0 | 22.716 | 145145.0806 | 276217.1645 | 36.4 | 83.1
52794 | 2021-03-22 13:53 | 62.6634 | OXY_CH5 (PSt7-10) | 2021-02-16 12:10 | default | 237.3447 | μmol/L | 19.6386 | °C | 1005 | hPa | Humid | 28 | 0 | 0 | 22.717 | 145144.3707 | 276229.7628 | 36.4 | 83.1
52804 | 2021-03-22 13:54 | 62.9964 | OXY_CH5 (PSt7-10) | 2021-02-16 12:10 | default | 237.3922 | μmol/L | 19.6263 | °C | 1005 | hPa | Humid | 28 | 0 | 0 | 22.719 | 145188.1366 | 276243.0743 | 36.4 | 83.1
52814 | 2021-03-22 13:54 | 63.33 | OXY_CH5 (PSt7-10) | 2021-02-16 12:10 | default | 237.427 | μmol/L | 19.6018 | °C | 1005 | hPa | Humid | 28 | 0 | 0 | 22.726 | 145225.5693 | 276250.6731 | 36.4 | 83.1
52824 | 2021-03-22 13:54 | 63.6637 | OXY_CH5 (PSt7-10) | 2021-02-16 12:10 | default | 237.4819 | μmol/L | 19.5773 | °C | 1005 | hPa | Humid | 28 | 0 | 0 | 22.732 | 145266.4895 | 276248.2937 | 36.4 | 83.1
52834 | 2021-03-22 13:55 | 63.9965 | OXY_CH5 (PSt7-10) | 2021-02-16 12:10 | default | 237.4144 | μmol/L | 19.5896 | °C | 1005 | hPa | Humid | 28 | 0 | 0 | 22.731 | 145274.0193 | 276246.0373 | 36.4 | 83.1
52844 | 2021-03-22 13:55 | 64.3302 | OXY_CH5 (PSt7-10) | 2021-02-16 12:10 | default | 237.3706 | μmol/L | 19.5957 | °C | 1005 | hPa | Humid | 28 | 0 | 0 | 22.731 | 145262.5586 | 276242.0653 | 36.4 | 83.1
52854 | 2021-03-22 13:55 | 64.6631 | OXY_CH5 (PSt7-10) | 2021-02-16 12:10 | default | 237.3269 | μmol/L | 19.6018 | °C | 1005 | hPa | Humid | 28 | 0 | 0 | 22.731 | 145268.0099 | 276248.1426 | 36.4 | 83.1
52864 | 2021-03-22 13:56 | 64.9968 | OXY_CH5 (PSt7-10) | 2021-02-16 12:10 | default | 237.0682 | μmol/L | 19.6325 | °C | 1005 | hPa | Humid | 28 | 0 | 0 | 22.733 | 145283.2785 | 276247.0377 | 36.4 | 83.1
52874 | 2021-03-22 13:56 | 65.3296 | OXY_CH5 (PSt7-10) | 2021-02-16 12:10 | default | 237.4619 | μmol/L | 19.5773 | °C | 1005 | hPa | Humid | 28 | 0 | 0 | 22.733 | 145308.7003 | 276252.7458 | 36.4 | 83.1
52884 | 2021-03-22 13:56 | 65.6632 | OXY_CH5 (PSt7-10) | 2021-02-16 12:10 | default | 237.1979 | μmol/L | 19.5834 | °C | 1005 | hPa | Humid | 28 | 0 | 0 | 22.744 | 145351.8264 | 276242.5104 | 36.4 | 83.1
52894 | 2021-03-22 13:57 | 65.9964 | OXY_CH5 (PSt7-10) | 2021-02-16 12:10 | default | 236.9631 | μmol/L | 19.6079 | °C | 1005 | hPa | Humid | 28 | 0 | 0 | 22.747 | 145354.3685 | 276244.7535 | 36.4 | 83.1
52904 | 2021-03-22 13:57 | 66.33 | OXY_CH5 (PSt7-10) | 2021-02-16 12:10 | default | 237.1542 | μmol/L | 19.5896 | °C | 1005 | hPa | Humid | 28 | 0 | 0 | 22.744 | 145369.7484 | 276248.032 | 36.4 | 83.1
52914 | 2021-03-22 13:57 | 66.6636 | OXY_CH5 (PSt7-10) | 2021-02-16 12:10 | default | 237.1142 | μmol/L | 19.5896 | °C | 1005 | hPa | Humid | 28 | 0 | 0 | 22.746 | 145366.3196 | 276235.929 | 36.4 | 83.1
52924 | 2021-03-22 13:58 | 66.9965 | OXY_CH5 (PSt7-10) | 2021-02-16 12:10 | default | 237.0505 | μmol/L | 19.5957 | °C | 1005 | hPa | Humid | 28 | 0 | 0 | 22.747 | 145379.7413 | 276230.6513 | 36.4 | 83.1
52934 | 2021-03-22 13:58 | 67.3302 | OXY_CH5 (PSt7-10) | 2021-02-16 12:10 | default | 237.3604 | μmol/L | 19.5467 | °C | 1005 | hPa | Humid | 28 | 0 | 0 | 22.749 | 145417.9798 | 276226.5522 | 36.4 | 83.1
52944 | 2021-03-22 13:58 | 67.6629 | OXY_CH5 (PSt7-10) | 2021-02-16 12:10 | default | 237.0254 | μmol/L | 19.5712 | °C | 1005 | hPa | Humid | 28 | 0 | 0 | 22.757 | 145444.9346 | 276234.0657 | 36.4 | 83.1
52954 | 2021-03-22 13:59 | 67.9968 | OXY_CH5 (PSt7-10) | 2021-02-16 12:10 | default | 236.9255 | μmol/L | 19.5712 | °C | 1005 | hPa | Humid | 28 | 0 | 0 | 22.762 | 145467.6031 | 276224.8442 | 36.4 | 83.1
52964 | 2021-03-22 13:59 | 68.3297 | OXY_CH5 (PSt7-10) | 2021-02-16 12:10 | default | 236.782 | μmol/L | 19.5773 | °C | 1005 | hPa | Humid | 28 | 0 | 0 | 22.767 | 145504.6529 | 276224.2749 | 36.4 | 83.1
52974 | 2021-03-22 13:59 | 68.6636 | OXY_CH5 (PSt7-10) | 2021-02-16 12:10 | default | 236.671 | μmol/L | 19.5957 | °C | 1005 | hPa | Humid | 28 | 0 | 0 | 22.766 | 145536.7404 | 276229.5017 | 36.4 | 83.1
52984 | 2021-03-22 14:00 | 68.9963 | OXY_CH5 (PSt7-10) | 2021-02-16 12:10 | default | 236.6548 | μmol/L | 19.5896 | °C | 1005 | hPa | Humid | 28 | 0 | 0 | 22.769 | 145530.4782 | 276224.4603 | 36.4 | 83.1
52994 | 2021-03-22 14:00 | 69.3301 | OXY_CH5 (PSt7-10) | 2021-02-16 12:10 | default | 236.9555 | μmol/L | 19.5222 | °C | 1005 | hPa | Humid | 28 | 0 | 0 | 22.778 | 145579.4933 | 276230.1318 | 36.4 | 83.1
53004 | 2021-03-22 14:00 | 69.663 | OXY_CH5 (PSt7-10) | 2021-02-16 12:10 | default | 236.6735 | μmol/L | 19.5589 | °C | 1005 | hPa | Humid | 28 | 0 | 0 | 22.779 | 145616.0128 | 276226.406 | 36.4 | 83.1
53014 | 2021-03-22 14:01 | 69.9969 | OXY_CH5 (PSt7-10) | 2021-02-16 12:10 | default | 236.5264 | μmol/L | 19.5712 | °C | 1005 | hPa | Humid | 28 | 0 | 0 | 22.782 | 145632.4551 | 276221.4279 | 36.4 | 83.1
53024 | 2021-03-22 14:01 | 70.3299 | OXY_CH5 (PSt7-10) | 2021-02-16 12:10 | default | 236.3433 | μmol/L | 19.5773 | °C | 1005 | hPa | Humid | 28 | 0 | 0 | 22.789 | 145674.0885 | 276221.4095 | 36.4 | 83.1
53034 | 2021-03-22 14:01 | 70.6636 | OXY_CH5 (PSt7-10) | 2021-02-16 12:10 | default | 236.3707 | μmol/L | 19.5651 | °C | 1005 | hPa | Humid | 28 | 0 | 0 | 22.792 | 145690.5359 | 276214.562 | 36.4 | 83.1
53044 | 2021-03-22 14:02 | 70.9964 | OXY_CH5 (PSt7-10) | 2021-02-16 12:10 | default | 236.5252 | μmol/L | 19.5406 | °C | 1005 | hPa | Humid | 28 | 0 | 0 | 22.793 | 145689.6944 | 276230.9316 | 36.4 | 83.1
53054 | 2021-03-22 14:02 | 71.3304 | OXY_CH5 (PSt7-10) | 2021-02-16 12:10 | default | 236.5053 | μmol/L | 19.5406 | °C | 1005 | hPa | Humid | 28 | 0 | 0 | 22.794 | 145707.8107 | 276226.6443 | 36.4 | 83.1
53064 | 2021-03-22 14:02 | 71.6632 | OXY_CH5 (PSt7-10) | 2021-02-16 12:10 | default | 236.3384 | μmol/L | 19.5528 | °C | 1005 | hPa | Humid | 28 | 0 | 0 | 22.798 | 145758.0594 | 276227.2894 | 36.4 | 83.1
53074 | 2021-03-22 14:03 | 71.9969 | OXY_CH5 (PSt7-10) | 2021-02-16 12:10 | default | 236.2825 | μmol/L | 19.5467 | °C | 1005 | hPa | Humid | 28 | 0 | 0 | 22.803 | 145798.8763 | 276220.8265 | 36.4 | 83.1
53084 | 2021-03-22 14:03 | 72.3298 | OXY_CH5 (PSt7-10) | 2021-02-16 12:10 | default | 235.9889 | μmol/L | 19.5712 | °C | 1005 | hPa | Humid | 28 | 0 | 0 | 22.809 | 145831.9774 | 276210.5723 | 36.4 | 83.1
53094 | 2021-03-22 14:03 | 72.6637 | OXY_CH5 (PSt7-10) | 2021-02-16 12:10 | default | 235.917 | μmol/L | 19.5589 | °C | 1005 | hPa | Humid | 28 | 0 | 0 | 22.817 | 145878.9402 | 276205.006 | 36.4 | 83.1
53104 | 2021-03-22 14:04 | 72.9967 | OXY_CH5 (PSt7-10) | 2021-02-16 12:10 | default | 235.5918 | μmol/L | 19.5712 | °C | 1005 | hPa | Humid | 28 | 0 | 0 | 22.829 | 145946.4291 | 276226.0013 | 36.4 | 83.1
53114 | 2021-03-22 14:04 | 73.3297 | OXY_CH5 (PSt7-10) | 2021-02-16 12:10 | default | 235.6192 | μmol/L | 19.5589 | °C | 1005 | hPa | Humid | 28 | 0 | 0 | 22.832 | 145946.7308 | 276221.1327 | 36.4 | 83.1
53124 | 2021-03-22 14:04 | 73.6635 | OXY_CH5 (PSt7-10) | 2021-02-16 12:10 | default | 235.5162 | μmol/L | 19.5651 | °C | 1005 | hPa | Humid | 28 | 0 | 0 | 22.835 | 145981.8458 | 276203.7428 | 36.4 | 83.1
53134 | 2021-03-22 14:05 | 73.9963 | OXY_CH5 (PSt7-10) | 2021-02-16 12:10 | default | 235.5908 | μmol/L | 19.5406 | °C | 1005 | hPa | Humid | 28 | 0 | 0 | 22.84 | 146009.5868 | 276215.8305 | 36.4 | 83.1
53144 | 2021-03-22 14:05 | 74.3301 | OXY_CH5 (PSt7-10) | 2021-02-16 12:10 | default | 235.709 | μmol/L | 19.5099 | °C | 1005 | hPa | Humid | 28 | 0 | 0 | 22.845 | 146033.0909 | 276211.1437 | 36.4 | 83.1
53154 | 2021-03-22 14:05 | 74.6637 | OXY_CH5 (PSt7-10) | 2021-02-16 12:10 | default | 236.0886 | μmol/L | 19.4425 | °C | 1005 | hPa | Humid | 28 | 0 | 0 | 22.85 | 146049.9541 | 276222.1033 | 36.4 | 83.1
53164 | 2021-03-22 14:06 | 74.9964 | OXY_CH5 (PSt7-10) | 2021-02-16 12:10 | default | 235.7289 | μmol/L | 19.5099 | °C | 1005 | hPa | Humid | 28 | 0 | 0 | 22.844 | 146056.1023 | 276210.0356 | 36.4 | 83.1
53174 | 2021-03-22 14:06 | 75.3301 | OXY_CH5 (PSt7-10) | 2021-02-16 12:10 | default | 235.385 | μmol/L | 19.5528 | °C | 1005 | hPa | Humid | 28 | 0 | 0 | 22.846 | 146070.9143 | 276215.0306 | 36.4 | 83.1
53184 | 2021-03-22 14:06 | 75.6632 | OXY_CH5 (PSt7-10) | 2021-02-16 12:10 | default | 235.2662 | μmol/L | 19.5528 | °C | 1005 | hPa | Humid | 28 | 0 | 0 | 22.852 | 146103.5539 | 276225.3142 | 36.4 | 83.1
53194 | 2021-03-22 14:07 | 75.9968 | OXY_CH5 (PSt7-10) | 2021-02-16 12:10 | default | 235.3134 | μmol/L | 19.5406 | °C | 1005 | hPa | Humid | 28 | 0 | 0 | 22.854 | 146129.2225 | 276217.3026 | 36.4 | 83.1
53204 | 2021-03-22 14:07 | 76.3297 | OXY_CH5 (PSt7-10) | 2021-02-16 12:10 | default | 235.2342 | μmol/L | 19.5406 | °C | 1005 | hPa | Humid | 28 | 0 | 0 | 22.858 | 146159.5663 | 276232.4422 | 36.4 | 83.1
53214 | 2021-03-22 14:07 | 76.6635 | OXY_CH5 (PSt7-10) | 2021-02-16 12:10 | default | 235.1984 | μmol/L | 19.5344 | °C | 1005 | hPa | Humid | 28 | 0 | 0 | 22.862 | 146185.5185 | 276211.9592 | 36.4 | 83.1
53224 | 2021-03-22 14:08 | 76.9963 | OXY_CH5 (PSt7-10) | 2021-02-16 12:10 | default | 235.1901 | μmol/L | 19.5161 | °C | 1005 | hPa | Humid | 28 | 0 | 0 | 22.869 | 146238.8753 | 276221.7738 | 36.4 | 83.1
53234 | 2021-03-22 14:08 | 77.3301 | OXY_CH5 (PSt7-10) | 2021-02-16 12:10 | default | 235.095 | μmol/L | 19.5099 | °C | 1005 | hPa | Humid | 28 | 0 | 0 | 22.876 | 146284.896 | 276212.2729 | 36.4 | 83.1
53244 | 2021-03-22 14:08 | 77.6636 | OXY_CH5 (PSt7-10) | 2021-02-16 12:10 | default | 235.0114 | μmol/L | 19.4854 | °C | 1005 | hPa | Humid | 28 | 0 | 0 | 22.889 | 146338.212 | 276214.2117 | 36.4 | 83.1
53254 | 2021-03-22 14:09 | 77.9963 | OXY_CH5 (PSt7-10) | 2021-02-16 12:10 | default | 234.9528 | μmol/L | 19.5161 | °C | 1005 | hPa | Humid | 28 | 0 | 0 | 22.881 | 146334.6598 | 276226.569 | 36.4 | 83.1
53264 | 2021-03-22 14:09 | 78.33 | OXY_CH5 (PSt7-10) | 2021-02-16 12:10 | default | 234.5668 | μmol/L | 19.5651 | °C | 1005 | hPa | Humid | 28 | 0 | 0 | 22.883 | 146346.408 | 276222.5312 | 36.4 | 83.1
53274 | 2021-03-22 14:09 | 78.663 | OXY_CH5 (PSt7-10) | 2021-02-16 12:10 | default | 234.5866 | μmol/L | 19.5651 | °C | 1005 | hPa | Humid | 28 | 0 | 0 | 22.882 | 146345.7898 | 276221.0661 | 36.4 | 83.1
53284 | 2021-03-22 14:10 | 78.9969 | OXY_CH5 (PSt7-10) | 2021-02-16 12:10 | default | 234.5471 | μmol/L | 19.5651 | °C | 1005 | hPa | Humid | 28 | 0 | 0 | 22.884 | 146354.3002 | 276210.654 | 36.4 | 83.1
53294 | 2021-03-22 14:10 | 79.3298 | OXY_CH5 (PSt7-10) | 2021-02-16 12:10 | default | 234.6375 | μmol/L | 19.5467 | °C | 1005 | hPa | Humid | 28 | 0 | 0 | 22.886 | 146375.9106 | 276227.1099 | 36.4 | 83.1
53304 | 2021-03-22 14:10 | 79.6637 | OXY_CH5 (PSt7-10) | 2021-02-16 12:10 | default | 234.7317 | μmol/L | 19.5222 | °C | 1005 | hPa | Humid | 28 | 0 | 0 | 22.89 | 146413.4723 | 276231.3205 | 36.4 | 83.1
53314 | 2021-03-22 14:11 | 79.9968 | OXY_CH5 (PSt7-10) | 2021-02-16 12:10 | default | 234.8221 | μmol/L | 19.5038 | °C | 1005 | hPa | Humid | 28 | 0 | 0 | 22.892 | 146410.1382 | 276229.5355 | 36.4 | 83.1
53324 | 2021-03-22 14:11 | 80.3298 | OXY_CH5 (PSt7-10) | 2021-02-16 12:10 | default | 234.5267 | μmol/L | 19.5344 | °C | 1005 | hPa | Humid | 28 | 0 | 0 | 22.896 | 146434.9645 | 276233.0192 | 36.4 | 83.1
53334 | 2021-03-22 14:11 | 80.6636 | OXY_CH5 (PSt7-10) | 2021-02-16 12:10 | default | 234.2946 | μmol/L | 19.5589 | °C | 1005 | hPa | Humid | 28 | 0 | 0 | 22.899 | 146477.0227 | 276237.5647 | 36.4 | 83.1
53344 | 2021-03-22 14:12 | 80.9968 | OXY_CH5 (PSt7-10) | 2021-02-16 12:10 | default | 234.3143 | μmol/L | 19.5589 | °C | 1005 | hPa | Humid | 28 | 0 | 0 | 22.898 | 146465.7654 | 276225.6632 | 36.4 | 83.1
53354 | 2021-03-22 14:12 | 81.3297 | OXY_CH5 (PSt7-10) | 2021-02-16 12:10 | default | 234.2946 | μmol/L | 19.5589 | °C | 1005 | hPa | Humid | 28 | 0 | 0 | 22.899 | 146490.718 | 276219.1188 | 36.4 | 83.1
53364 | 2021-03-22 14:12 | 81.6632 | OXY_CH5 (PSt7-10) | 2021-02-16 12:10 | default | 234.2159 | μmol/L | 19.5589 | °C | 1005 | hPa | Humid | 28 | 0 | 0 | 22.903 | 146516.96 | 276228.6266 | 36.4 | 83.1
53374 | 2021-03-22 14:13 | 81.9971 | OXY_CH5 (PSt7-10) | 2021-02-16 12:10 | default | 234.2749 | μmol/L | 19.5589 | °C | 1005 | hPa | Humid | 28 | 0 | 0 | 22.9 | 146503.887 | 276225.6021 | 36.4 | 83.1
53384 | 2021-03-22 14:13 | 82.3298 | OXY_CH5 (PSt7-10) | 2021-02-16 12:10 | default | 234.1454 | μmol/L | 19.5773 | °C | 1005 | hPa | Humid | 28 | 0 | 0 | 22.9 | 146508.0105 | 276228.2619 | 36.4 | 83.1
53394 | 2021-03-22 14:13 | 82.6634 | OXY_CH5 (PSt7-10) | 2021-02-16 12:10 | default | 234.0235 | μmol/L | 19.5834 | °C | 1005 | hPa | Humid | 28 | 0 | 0 | 22.904 | 146531.3981 | 276233.0664 | 36.4 | 83.1
53404 | 2021-03-22 14:14 | 82.9964 | OXY_CH5 (PSt7-10) | 2021-02-16 12:10 | default | 233.9568 | μmol/L | 19.5957 | °C | 1005 | hPa | Humid | 28 | 0 | 0 | 22.903 | 146541.7354 | 276218.6914 | 36.4 | 83.1
53414 | 2021-03-22 14:14 | 83.3304 | OXY_CH5 (PSt7-10) | 2021-02-16 12:10 | default | 233.8351 | μmol/L | 19.6018 | °C | 1005 | hPa | Humid | 28 | 0 | 0 | 22.907 | 146552.2211 | 276233.0531 | 36.4 | 83.1
53424 | 2021-03-22 14:14 | 83.6636 | OXY_CH5 (PSt7-10) | 2021-02-16 12:10 | default | 233.7564 | μmol/L | 19.6018 | °C | 1005 | hPa | Humid | 28 | 0 | 0 | 22.911 | 146571.4906 | 276225.4639 | 36.4 | 83.1
53434 | 2021-03-22 14:15 | 83.9964 | OXY_CH5 (PSt7-10) | 2021-02-16 12:10 | default | 233.7958 | μmol/L | 19.6018 | °C | 1005 | hPa | Humid | 28 | 0 | 0 | 22.909 | 146586.3336 | 276220.0913 | 36.4 | 83.1
53444 | 2021-03-22 14:15 | 84.3304 | OXY_CH5 (PSt7-10) | 2021-02-16 12:10 | default | 233.7723 | μmol/L | 19.6079 | °C | 1005 | hPa | Humid | 28 | 0 | 0 | 22.908 | 146586.2839 | 276226.1907 | 36.4 | 83.1