## Devices
Name | Type | Serial | FW-Version | Channels
SABD0002000012 | OXY-10 ST | SABD0002000012 | AAV2.0.0.13 | 10

## Sensors
Name | Analyte | Sensor ID | Sensor Type | Batch ID | Lot Nr | Created on
OXY_CH2 | O2 | 612929305 | PSt7-10 | 000000-000 | 0000-00 | 2021-02-12 16:14

## Oxygen Calibrations
Sensor | Calibration Date | Cal0 [°] | T0 | T0 Unit | Cal2nd [°] | T2nd | T2nd Unit | pATM | pATM Unit | O2Cal2nd | O2Cal2nd Unit | Environment | f1 | m | dKSV1 | dKSV2 | dPhi1 | dPhi2 | Is PreSens Calibration
OXY_CH2 (PSt7-10) | 2021-02-12 16:14 | 55.51 | 20 | °C | 22.13 | 20 | °C | 971 | hPa | 100 | %a.s. | Humid | 0.826 | 11.08 | 0.000401 | 0 | -0.01532 | -0.00012 | FALSE

## Annotations
Date | Delta T [min] | Device | Channel | User | Annotation

## Info
Software Version | 2.1.0.443
Exported at | 2021-03-22 16:44

## SABD0002000012, Ch 1
Id | Date | Delta T [min] | Sensor | Calibration | User | Oxygen | Oxygen Unit | Temperature | Temperature Unit | Pressure | Pressure Unit | Mode | Salinity [pmil] | User Signal Intensity | Error | Phase [°] | Amplitude [µV] | Reference Amplitude [µV] | Signal LED Current | Reference LED Current | Battery [V]
53451 | 2021-03-22 15:30 | 0 | OXY_CH2 (PSt7-10) | 2021-02-12 16:14 | default | 219.8991 | μmol/L | 19.7939 | °C | 1005 | hPa | Humid | 28 | 1 | 0 | 22.77 | 144616.2982 | 303357.0018 | 59.9307 | 38.1
53460 | 2021-03-22 15:31 | 0.33252 | OXY_CH2 (PSt7-10) | 2021-02-12 16:14 | default | 219.6504 | μmol/L | 19.8062 | °C | 1005 | hPa | Humid | 28 | 1 | 0 | 22.779 | 144670.5859 | 303343.6735 | 59.9307 | 38.1
53469 | 2021-03-22 15:31 | 0.66568 | OXY_CH2 (PSt7-10) | 2021-02-12 16:14 | default | 219.5151 | μmol/L | 19.8184 | °C | 1005 | hPa | Humid | 28 | 1 | 0 | 22.782 | 144707.7761 | 303348.7214 | 59.9307 | 38.1
53480 | 2021-03-22 15:31 | 0.99963 | OXY_CH2 (PSt7-10) | 2021-02-12 16:14 | default | 219.3251 | μmol/L | 19.8245 | °C | 1005 | hPa | Humid | 28 | 1 | 0 | 22.79 | 144749.536 | 303351.0686 | 59.9307 | 38.1
53489 | 2021-03-22 15:32 | 1.3328 | OXY_CH2 (PSt7-10) | 2021-02-12 16:14 | default | 219.3285 | μmol/L | 19.8123 | °C | 1005 | hPa | Humid | 28 | 1 | 0 | 22.794 | 144788.5849 | 303334.8626 | 59.9307 | 38.1
53499 | 2021-03-22 15:32 | 1.6658 | OXY_CH2 (PSt7-10) | 2021-02-12 16:14 | default | 219.1968 | μmol/L | 19.8123 | °C | 1005 | hPa | Humid | 28 | 1 | 0 | 22.801 | 144841.2296 | 303333.659 | 59.9307 | 38.1
53509 | 2021-03-22 15:32 | 1.9991 | OXY_CH2 (PSt7-10) | 2021-02-12 16:14 | default | 219.1814 | μmol/L | 19.8 | °C | 1005 | hPa | Humid | 28 | 1 | 0 | 22.806 | 144886.9866 | 303329.2256 | 59.9307 | 38.1
53519 | 2021-03-22 15:33 | 2.3323 | OXY_CH2 (PSt7-10) | 2021-02-12 16:14 | default | 219.1114 | μmol/L | 19.7817 | °C | 1005 | hPa | Humid | 28 | 1 | 0 | 22.816 | 144932.1969 | 303330.7159 | 59.9307 | 38.1
53530 | 2021-03-22 15:33 | 2.6663 | OXY_CH2 (PSt7-10) | 2021-02-12 16:14 | default | 218.9406 | μmol/L | 19.7878 | °C | 1005 | hPa | Humid | 28 | 1 | 0 | 22.823 | 144978.7827 | 303320.1657 | 59.9307 | 38.1
53539 | 2021-03-22 15:33 | 2.9993 | OXY_CH2 (PSt7-10) | 2021-02-12 16:14 | default | 218.8808 | μmol/L | 19.8 | °C | 1005 | hPa | Humid | 28 | 1 | 0 | 22.822 | 145011.3733 | 303324.2145 | 59.9307 | 38.1
53550 | 2021-03-22 15:34 | 3.3322 | OXY_CH2 (PSt7-10) | 2021-02-12 16:14 | default | 218.7477 | μmol/L | 19.8062 | °C | 1005 | hPa | Humid | 28 | 1 | 0 | 22.827 | 145034.403 | 303319.1442 | 59.9307 | 38.1
53560 | 2021-03-22 15:34 | 3.6659 | OXY_CH2 (PSt7-10) | 2021-02-12 16:14 | default | 218.613 | μmol/L | 19.8184 | °C | 1005 | hPa | Humid | 28 | 1 | 0 | 22.83 | 145056.6419 | 303322.5491 | 59.9307 | 38.1
53570 | 2021-03-22 15:34 | 3.9995 | OXY_CH2 (PSt7-10) | 2021-02-12 16:14 | default | 218.4818 | μmol/L | 19.8184 | °C | 1005 | hPa | Humid | 28 | 1 | 0 | 22.837 | 145088.6359 | 303310.3326 | 59.9307 | 38.1
53579 | 2021-03-22 15:35 | 4.3324 | OXY_CH2 (PSt7-10) | 2021-02-12 16:14 | default | 218.4444 | μmol/L | 19.8184 | °C | 1005 | hPa | Humid | 28 | 1 | 0 | 22.839 | 145111.4666 | 303311.8321 | 59.9307 | 38.1
53590 | 2021-03-22 15:35 | 4.6662 | OXY_CH2 (PSt7-10) | 2021-02-12 16:14 | default | 218.3678 | μmol/L | 19.8245 | °C | 1005 | hPa | Humid | 28 | 1 | 0 | 22.841 | 145121.865 | 303324.2459 | 59.9307 | 38.1
53600 | 2021-03-22 15:35 | 4.9991 | OXY_CH2 (PSt7-10) | 2021-02-12 16:14 | default | 218.3865 | μmol/L | 19.8245 | °C | 1005 | hPa | Humid | 28 | 1 | 0 | 22.84 | 145146.8276 | 303324.3518 | 59.9307 | 38.1
53609 | 2021-03-22 15:36 | 5.3326 | OXY_CH2 (PSt7-10) | 2021-02-12 16:14 | default | 218.145 | μmol/L | 19.8184 | °C | 1005 | hPa | Humid | 28 | 1 | 0 | 22.855 | 145243.7545 | 303336.3394 | 59.9307 | 38.1
53620 | 2021-03-22 15:36 | 5.6657 | OXY_CH2 (PSt7-10) | 2021-02-12 16:14 | default | 217.7545 | μmol/L | 19.8123 | °C | 1005 | hPa | Humid | 28 | 1 | 0 | 22.878 | 145393.273 | 303323.3202 | 59.9307 | 38.1
53630 | 2021-03-22 15:36 | 5.9995 | OXY_CH2 (PSt7-10) | 2021-02-12 16:14 | default | 217.6106 | μmol/L | 19.7939 | °C | 1005 | hPa | Humid | 28 | 1 | 0 | 22.892 | 145469.1161 | 303304.3336 | 59.9307 | 38.1
53639 | 2021-03-22 15:37 | 6.3324 | OXY_CH2 (PSt7-10) | 2021-02-12 16:14 | default | 217.6887 | μmol/L | 19.7817 | °C | 1005 | hPa | Humid | 28 | 1 | 0 | 22.892 | 145503.771 | 303305.9662 | 59.9307 | 38.1
53650 | 2021-03-22 15:37 | 6.666 | OXY_CH2 (PSt7-10) | 2021-02-12 16:14 | default | 217.7464 | μmol/L | 19.7756 | °C | 1005 | hPa | Humid | 28 | 1 | 0 | 22.891 | 145489.6449 | 303312.662 | 59.9307 | 38.1
53660 | 2021-03-22 15:37 | 6.9997 | OXY_CH2 (PSt7-10) | 2021-02-12 16:14 | default | 217.9588 | μmol/L | 19.7512 | °C | 1005 | hPa | Humid | 28 | 1 | 0 | 22.888 | 145478.5111 | 303287.3592 | 59.9307 | 38.1
53669 | 2021-03-22 15:38 | 7.333 | OXY_CH2 (PSt7-10) | 2021-02-12 16:14 | default | 218.143 | μmol/L | 19.6962 | °C | 1005 | hPa | Humid | 28 | 1 | 0 | 22.897 | 145523.198 | 303302.9697 | 59.9307 | 38.1
53679 | 2021-03-22 15:38 | 7.6658 | OXY_CH2 (PSt7-10) | 2021-02-12 16:14 | default | 217.9828 | μmol/L | 19.7329 | °C | 1005 | hPa | Humid | 28 | 1 | 0 | 22.893 | 145535.9174 | 303307.0245 | 59.9307 | 38.1
53689 | 2021-03-22 15:38 | 7.9995 | OXY_CH2 (PSt7-10) | 2021-02-12 16:14 | default | 217.5077 | μmol/L | 19.7634 | °C | 1005 | hPa | Humid | 28 | 1 | 0 | 22.908 | 145594.2056 | 303295.8713 | 59.9307 | 38.1
53699 | 2021-03-22 15:39 | 8.3324 | OXY_CH2 (PSt7-10) | 2021-02-12 16:14 | default | 217.4536 | μmol/L | 19.7573 | °C | 1005 | hPa | Humid | 28 | 1 | 0 | 22.913 | 145623.406 | 303287.3737 | 59.9307 | 38.1
53710 | 2021-03-22 15:39 | 8.6664 | OXY_CH2 (PSt7-10) | 2021-02-12 16:14 | default | 217.2879 | μmol/L | 19.7512 | °C | 1005 | hPa | Humid | 28 | 1 | 0 | 22.924 | 145692.1093 | 303287.1119 | 59.9307 | 38.1
53720 | 2021-03-22 15:39 | 8.9993 | OXY_CH2 (PSt7-10) | 2021-02-12 16:14 | default | 217.1949 | μmol/L | 19.7512 | °C | 1005 | hPa | Humid | 28 | 1 | 0 | 22.929 | 145740.5766 | 303284.203 | 59.9307 | 38.1
53730 | 2021-03-22 15:40 | 9.3328 | OXY_CH2 (PSt7-10) | 2021-02-12 16:14 | default | 216.9851 | μmol/L | 19.7695 | °C | 1005 | hPa | Humid | 28 | 1 | 0 | 22.934 | 145763.2377 | 303276.4449 | 59.9307 | 38.1
53740 | 2021-03-22 15:40 | 9.6656 | OXY_CH2 (PSt7-10) | 2021-02-12 16:14 | default | 216.8516 | μmol/L | 19.7817 | °C | 1005 | hPa | Humid | 28 | 1 | 0 | 22.937 | 145818.411 | 303286.004 | 59.9307 | 38.1
53750 | 2021-03-22 15:40 | 9.9994 | OXY_CH2 (PSt7-10) | 2021-02-12 16:14 | default | 216.7403 | μmol/L | 19.7817 | °C | 1005 | hPa | Humid | 28 | 1 | 0 | 22.943 | 145868.3544 | 303272.2167 | 59.9307 | 38.1
53759 | 2021-03-22 15:41 | 10.3328 | OXY_CH2 (PSt7-10) | 2021-02-12 16:14 | default | 216.6493 | μmol/L | 19.7756 | °C | 1005 | hPa | Humid | 28 | 1 | 0 | 22.95 | 145927.9661 | 303281.9698 | 59.9307 | 38.1
53769 | 2021-03-22 15:41 | 10.6661 | OXY_CH2 (PSt7-10) | 2021-02-12 16:14 | default | 216.5472 | μmol/L | 19.7451 | °C | 1005 | hPa | Humid | 28 | 1 | 0 | 22.966 | 146021.295 | 303271.9638 | 59.9307 | 38.1
53779 | 2021-03-22 15:41 | 10.9993 | OXY_CH2 (PSt7-10) | 2021-02-12 16:14 | default | 216.5287 | μmol/L | 19.7451 | °C | 1005 | hPa | Humid | 28 | 1 | 0 | 22.967 | 146035.5691 | 303276.3699 | 59.9307 | 38.1
53790 | 2021-03-22 15:42 | 11.3326 | OXY_CH2 (PSt7-10) | 2021-02-12 16:14 | default | 216.512 | μmol/L | 19.739 | °C | 1005 | hPa | Humid | 28 | 1 | 0 | 22.97 | 146056.2633 | 303284.2358 | 59.9307 | 38.1
53800 | 2021-03-22 15:42 | 11.6663 | OXY_CH2 (PSt7-10) | 2021-02-12 16:14 | default | 216.6472 | μmol/L | 19.7206 | °C | 1005 | hPa | Humid | 28 | 1 | 0 | 22.969 | 146060.8694 | 303281.9466 | 59.9307 | 38.1
53810 | 2021-03-22 15:42 | 11.9993 | OXY_CH2 (PSt7-10) | 2021-02-12 16:14 | default | 216.5324 | μmol/L | 19.7329 | °C | 1005 | hPa | Humid | 28 | 1 | 0 | 22.971 | 146063.5527 | 303283.9062 | 59.9307 | 38.1
53819 | 2021-03-22 15:43 | 12.3324 | OXY_CH2 (PSt7-10) | 2021-02-12 16:14 | default | 216.4176 | μmol/L | 19.7451 | °C | 1005 | hPa | Humid | 28 | 1 | 0 | 22.973 | 146083.1059 | 303283.6315 | 59.9307 | 38.1
53830 | 2021-03-22 15:43 | 12.6661 | OXY_CH2 (PSt7-10) | 2021-02-12 16:14 | default | 216.4917 | μmol/L | 19.7451 | °C | 1005 | hPa | Humid | 28 | 1 | 0 | 22.969 | 146035.5433 | 303282.4138 | 59.9307 | 38.1
53840 | 2021-03-22 15:43 | 12.999 | OXY_CH2 (PSt7-10) | 2021-02-12 16:14 | default | 216.7195 | μmol/L | 19.7267 | °C | 1005 | hPa | Humid | 28 | 1 | 0 | 22.963 | 146025.7313 | 303279.1658 | 59.9307 | 38.1
53849 | 2021-03-22 15:44 | 13.3323 | OXY_CH2 (PSt7-10) | 2021-02-12 16:14 | default | 216.2881 | μmol/L | 19.7451 | °C | 1005 | hPa | Humid | 28 | 1 | 0 | 22.98 | 146104.9454 | 303281.6111 | 59.9307 | 38.1
53859 | 2021-03-22 15:44 | 13.666 | OXY_CH2 (PSt7-10) | 2021-02-12 16:14 | default | 216.3048 | μmol/L | 19.7512 | °C | 1005 | hPa | Humid | 28 | 1 | 0 | 22.977 | 146090.2715 | 303275.0703 | 59.9307 | 38.1
53870 | 2021-03-22 15:44 | 13.9992 | OXY_CH2 (PSt7-10) | 2021-02-12 16:14 | default | 216.2529 | μmol/L | 19.739 | °C | 1005 | hPa | Humid | 28 | 1 | 0 | 22.984 | 146149.0623 | 303270.5669 | 59.9307 | 38.1
53880 | 2021-03-22 15:45 | 14.3325 | OXY_CH2 (PSt7-10) | 2021-02-12 16:14 | default | 216.1605 | μmol/L | 19.739 | °C | 1005 | hPa | Humid | 28 | 1 | 0 | 22.989 | 146172.4952 | 303268.2229 | 59.9307 | 38.1
53889 | 2021-03-22 15:45 | 14.6656 | OXY_CH2 (PSt7-10) | 2021-02-12 16:14 | default | 216.1032 | μmol/L | 19.7451 | °C | 1005 | hPa | Humid | 28 | 1 | 0 | 22.99 | 146201.5838 | 303275.6358 | 59.9307 | 38.1
53900 | 2021-03-22 15:45 | 14.9993 | OXY_CH2 (PSt7-10) | 2021-02-12 16:14 | default | 215.937 | μmol/L | 19.7451 | °C | 1005 | hPa | Humid | 28 | 1 | 0 | 22.999 | 146241.3566 | 303259.9274 | 59.9307 | 38.1
53910 | 2021-03-22 15:46 | 15.3325 | OXY_CH2 (PSt7-10) | 2021-02-12 16:14 | default | 215.6751 | μmol/L | 19.7573 | °C | 1005 | hPa | Humid | 28 | 1 | 0 | 23.009 | 146289.7521 | 303269.6271 | 59.9307 | 38.1
53920 | 2021-03-22 15:46 | 15.6664 | OXY_CH2 (PSt7-10) | 2021-02-12 16:14 | default | 215.5645 | μmol/L | 19.7573 | °C | 1005 | hPa | Humid | 28 | 1 | 0 | 23.015 | 146354.7896 | 303259.078 | 59.9307 | 38.1
53930 | 2021-03-22 15:46 | 15.9992 | OXY_CH2 (PSt7-10) | 2021-02-12 16:14 | default | 215.3988 | μmol/L | 19.7573 | °C | 1005 | hPa | Humid | 28 | 1 | 0 | 23.024 | 146400.8491 | 303270.3917 | 59.9307 | 38.1
53939 | 2021-03-22 15:47 | 16.3323 | OXY_CH2 (PSt7-10) | 2021-02-12 16:14 | default | 215.4393 | μmol/L | 19.7451 | °C | 1005 | hPa | Humid | 28 | 1 | 0 | 23.026 | 146436.447 | 303257.8887 | 59.9307 | 38.1
53950 | 2021-03-22 15:47 | 16.6662 | OXY_CH2 (PSt7-10) | 2021-02-12 16:14 | default | 215.5535 | μmol/L | 19.7329 | °C | 1005 | hPa | Humid | 28 | 1 | 0 | 23.024 | 146440.2791 | 303268.0063 | 59.9307 | 38.1
53960 | 2021-03-22 15:47 | 16.9995 | OXY_CH2 (PSt7-10) | 2021-02-12 16:14 | default | 215.5204 | μmol/L | 19.7206 | °C | 1005 | hPa | Humid | 28 | 1 | 0 | 23.03 | 146464.6547 | 303263.7249 | 59.9307 | 38.1
53970 | 2021-03-22 15:48 | 17.3323 | OXY_CH2 (PSt7-10) | 2021-02-12 16:14 | default | 215.6568 | μmol/L | 19.6962 | °C | 1005 | hPa | Humid | 28 | 1 | 0 | 23.031 | 146468.8567 | 303259.5391 | 59.9307 | 38.1
53979 | 2021-03-22 15:48 | 17.6661 | OXY_CH2 (PSt7-10) | 2021-02-12 16:14 | default | 215.5001 | μmol/L | 19.7267 | °C | 1005 | hPa | Humid | 28 | 1 | 0 | 23.029 | 146488.4427 | 303261.8901 | 59.9307 | 38.1
53989 | 2021-03-22 15:48 | 17.9994 | OXY_CH2 (PSt7-10) | 2021-02-12 16:14 | default | 215.3307 | μmol/L | 19.739 | °C | 1005 | hPa | Humid | 28 | 1 | 0 | 23.034 | 146500.0716 | 303262.6996 | 59.9307 | 38.1
53999 | 2021-03-22 15:49 | 18.3323 | OXY_CH2 (PSt7-10) | 2021-02-12 16:14 | default | 215.4099 | μmol/L | 19.7206 | °C | 1005 | hPa | Humid | 28 | 1 | 0 | 23.036 | 146512.927 | 303269.9659 | 59.9307 | 38.1
54009 | 2021-03-22 15:49 | 18.6659 | OXY_CH2 (PSt7-10) | 2021-02-12 16:14 | default | 215.1911 | μmol/L | 19.7145 | °C | 1005 | hPa | Humid | 28 | 1 | 0 | 23.05 | 146583.6846 | 303272.0995 | 59.9307 | 38.1
54019 | 2021-03-22 15:49 | 18.9989 | OXY_CH2 (PSt7-10) | 2021-02-12 16:14 | default | 215.1303 | μmol/L | 19.7329 | °C | 1005 | hPa | Humid | 28 | 1 | 0 | 23.047 | 146582.2997 | 303283.6326 | 59.9307 | 38.1
54029 | 2021-03-22 15:50 | 19.3326 | OXY_CH2 (PSt7-10) | 2021-02-12 16:14 | default | 215.1322 | μmol/L | 19.7267 | °C | 1005 | hPa | Humid | 28 | 1 | 0 | 23.049 | 146637.3986 | 303282.8582 | 59.9307 | 38.1
54039 | 2021-03-22 15:50 | 19.6656 | OXY_CH2 (PSt7-10) | 2021-02-12 16:14 | default | 215.0992 | μmol/L | 19.7145 | °C | 1005 | hPa | Humid | 28 | 1 | 0 | 23.055 | 146667.2683 | 303278.0141 | 59.9307 | 38.1
54050 | 2021-03-22 15:50 | 19.9995 | OXY_CH2 (PSt7-10) | 2021-02-12 16:14 | default | 215.0479 | μmol/L | 19.7023 | °C | 1005 | hPa | Humid | 28 | 1 | 0 | 23.062 | 146710.0172 | 303287.8775 | 59.9307 | 38.1
54059 | 2021-03-22 15:51 | 20.3326 | OXY_CH2 (PSt7-10) | 2021-02-12 16:14 | default | 214.8441 | μmol/L | 19.7084 | °C | 1005 | hPa | Humid | 28 | 1 | 0 | 23.071 | 146782.1929 | 303274.824 | 59.9307 | 38.1
54069 | 2021-03-22 15:51 | 20.6657 | OXY_CH2 (PSt7-10) | 2021-02-12 16:14 | default | 214.626 | μmol/L | 19.7023 | °C | 1005 | hPa | Humid | 28 | 1 | 0 | 23.085 | 146857.5322 | 303286.0927 | 59.9307 | 38.1
54080 | 2021-03-22 15:51 | 20.9995 | OXY_CH2 (PSt7-10) | 2021-02-12 16:14 | default | 214.5288 | μmol/L | 19.7206 | °C | 1005 | hPa | Humid | 28 | 1 | 0 | 23.084 | 146872.78 | 303289.3736 | 59.9307 | 38.1
54089 | 2021-03-22 15:52 | 21.3326 | OXY_CH2 (PSt7-10) | 2021-02-12 16:14 | default | 214.6425 | μmol/L | 19.7084 | °C | 1005 | hPa | Humid | 28 | 1 | 0 | 23.082 | 146869.6513 | 303287.0573 | 59.9307 | 38.1
54099 | 2021-03-22 15:52 | 21.6656 | OXY_CH2 (PSt7-10) | 2021-02-12 16:14 | default | 214.6627 | μmol/L | 19.7023 | °C | 1005 | hPa | Humid | 28 | 1 | 0 | 23.083 | 146896.8493 | 303298.4527 | 59.9307 | 38.1
54109 | 2021-03-22 15:52 | 21.9995 | OXY_CH2 (PSt7-10) | 2021-02-12 16:14 | default | 214.4044 | μmol/L | 19.7084 | °C | 1005 | hPa | Humid | 28 | 1 | 0 | 23.095 | 146918.4826 | 303289.51 | 59.9307 | 38.1
54120 | 2021-03-22 15:53 | 22.3325 | OXY_CH2 (PSt7-10) | 2021-02-12 16:14 | default | 214.3697 | μmol/L | 19.7023 | °C | 1005 | hPa | Humid | 28 | 1 | 0 | 23.099 | 146951.5931 | 303285.3287 | 59.9307 | 38.1
54130 | 2021-03-22 15:53 | 22.6663 | OXY_CH2 (PSt7-10) | 2021-02-12 16:14 | default | 214.4429 | μmol/L | 19.7023 | °C | 1005 | hPa | Humid | 28 | 1 | 0 | 23.095 | 146957.088 | 303289.1036 | 59.9307 | 38.1
54139 | 2021-03-22 15:53 | 22.9993 | OXY_CH2 (PSt7-10) | 2021-02-12 16:14 | default | 214.2821 | μmol/L | 19.6901 | °C | 1005 | hPa | Humid | 28 | 1 | 0 | 23.108 | 147000.636 | 303284.366 | 59.9307 | 38.1
54149 | 2021-03-22 15:54 | 23.3322 | OXY_CH2 (PSt7-10) | 2021-02-12 16:14 | default | 214.3389 | μmol/L | 19.684 | °C | 1005 | hPa | Humid | 28 | 1 | 0 | 23.107 | 147035.3673 | 303288.893 | 59.9307 | 38.1
54160 | 2021-03-22 15:54 | 23.666 | OXY_CH2 (PSt7-10) | 2021-02-12 16:14 | default | 214.337 | μmol/L | 19.6901 | °C | 1005 | hPa | Humid | 28 | 1 | 0 | 23.105 | 147006.8285 | 303278.0978 | 59.9307 | 38.1
54170 | 2021-03-22 15:54 | 23.999 | OXY_CH2 (PSt7-10) | 2021-02-12 16:14 | default | 214.1504 | μmol/L | 19.7023 | °C | 1005 | hPa | Humid | 28 | 1 | 0 | 23.111 | 147074.3741 | 303296.3379 | 59.9307 | 38.1
54180 | 2021-03-22 15:55 | 24.3329 | OXY_CH2 (PSt7-10) | 2021-02-12 16:14 | default | 213.9293 | μmol/L | 19.7084 | °C | 1005 | hPa | Humid | 28 | 1 | 0 | 23.121 | 147105.6067 | 303279.8787 | 59.9307 | 38.1
54189 | 2021-03-22 15:55 | 24.6659 | OXY_CH2 (PSt7-10) | 2021-02-12 16:14 | default | 213.986 | μmol/L | 19.7023 | °C | 1005 | hPa | Humid | 28 | 1 | 0 | 23.12 | 147126.467 | 303284.5491 | 59.9307 | 38.1
54199 | 2021-03-22 15:55 | 24.999 | OXY_CH2 (PSt7-10) | 2021-02-12 16:14 | default | 214.0244 | μmol/L | 19.6962 | °C | 1005 | hPa | Humid | 28 | 1 | 0 | 23.12 | 147126.8792 | 303293.1044 | 59.9307 | 38.1
54210 | 2021-03-22 15:56 | 25.3328 | OXY_CH2 (PSt7-10) | 2021-02-12 16:14 | default | 214.0062 | μmol/L | 19.6962 | °C | 1005 | hPa | Humid | 28 | 1 | 0 | 23.121 | 147147.0179 | 303284.8178 | 59.9307 | 38.1
54220 | 2021-03-22 15:56 | 25.666 | OXY_CH2 (PSt7-10) | 2021-02-12 16:14 | default | 213.9697 | μmol/L | 19.6962 | °C | 1005 | hPa | Humid | 28 | 1 | 0 | 23.123 | 147188.6215 | 303281.4718 | 59.9307 | 38.1
54229 | 2021-03-22 15:56 | 25.9993 | OXY_CH2 (PSt7-10) | 2021-02-12 16:14 | default | 213.7508 | μmol/L | 19.6962 | °C | 1005 | hPa | Humid | 28 | 1 | 0 | 23.135 | 147240.4933 | 303286.0485 | 59.9307 | 38.1
54239 | 2021-03-22 15:57 | 26.333 | OXY_CH2 (PSt7-10) | 2021-02-12 16:14 | default | 213.4977 | μmol/L | 19.6901 | °C | 1005 | hPa | Humid | 28 | 1 | 0 | 23.151 | 147341.2773 | 303300.0808 | 59.9307 | 38.1
54249 | 2021-03-22 15:57 | 26.6661 | OXY_CH2 (PSt7-10) | 2021-02-12 16:14 | default | 213.2937 | μmol/L | 19.7023 | °C | 1005 | hPa | Humid | 28 | 1 | 0 | 23.158 | 147405.2646 | 303290.9465 | 59.9307 | 38.1
54259 | 2021-03-22 15:57 | 26.9989 | OXY_CH2 (PSt7-10) | 2021-02-12 16:14 | default | 213.2009 | μmol/L | 19.7084 | °C | 1005 | hPa | Humid | 28 | 1 | 0 | 23.161 | 147431.7179 | 303283.5504 | 59.9307 | 38.1
54269 | 2021-03-22 15:58 | 27.3327 | OXY_CH2 (PSt7-10) | 2021-02-12 16:14 | default | 213.1282 | μmol/L | 19.7084 | °C | 1005 | hPa | Humid | 28 | 1 | 0 | 23.165 | 147454.9829 | 303279.2872 | 59.9307 | 38.1
54280 | 2021-03-22 15:58 | 27.6663 | OXY_CH2 (PSt7-10) | 2021-02-12 16:14 | default | 213.1464 | μmol/L | 19.7084 | °C | 1005 | hPa | Humid | 28 | 1 | 0 | 23.164 | 147464.7421 | 303291.3706 | 59.9307 | 38.1
54290 | 2021-03-22 15:58 | 27.9995 | OXY_CH2 (PSt7-10) | 2021-02-12 16:14 | default | 213.0517 | μmol/L | 19.7206 | °C | 1005 | hPa | Humid | 28 | 1 | 0 | 23.165 | 147438.3115 | 303294.4959 | 59.9307 | 38.1
54299 | 2021-03-22 15:59 | 28.3324 | OXY_CH2 (PSt7-10) | 2021-02-12 16:14 | default | 213.1224 | μmol/L | 19.7267 | °C | 1005 | hPa | Humid | 28 | 1 | 0 | 23.159 | 147421.5407 | 303286.7444 | 59.9307 | 38.1
54310 | 2021-03-22 15:59 | 28.6661 | OXY_CH2 (PSt7-10) | 2021-02-12 16:14 | default | 212.9752 | μmol/L | 19.7329 | °C | 1005 | hPa | Humid | 28 | 1 | 0 | 23.165 | 147436.7816 | 303288.5147 | 59.9307 | 38.1
54319 | 2021-03-22 15:59 | 28.9989 | OXY_CH2 (PSt7-10) | 2021-02-12 16:14 | default | 213.0134 | μmol/L | 19.7267 | °C | 1005 | hPa | Humid | 28 | 1 | 0 | 23.165 | 147448.4295 | 303281.0375 | 59.9307 | 38.1
54329 | 2021-03-22 16:00 | 29.3325 | OXY_CH2 (PSt7-10) | 2021-02-12 16:14 | default | 213.0919 | μmol/L | 19.7084 | °C | 1005 | hPa | Humid | 28 | 1 | 0 | 23.167 | 147469.9674 | 303297.6368 | 59.9307 | 38.1
54339 | 2021-03-22 16:00 | 29.6656 | OXY_CH2 (PSt7-10) | 2021-02-12 16:14 | default | 213.1541 | μmol/L | 19.684 | °C | 1005 | hPa | Humid | 28 | 1 | 0 | 23.172 | 147494.1698 | 303283.1011 | 59.9307 | 38.1
54349 | 2021-03-22 16:00 | 29.9989 | OXY_CH2 (PSt7-10) | 2021-02-12 16:14 | default | 212.9687 | μmol/L | 19.6962 | °C | 1005 | hPa | Humid | 28 | 1 | 0 | 23.178 | 147553.8333 | 303294.4073 | 59.9307 | 38.1
54360 | 2021-03-22 16:01 | 30.3326 | OXY_CH2 (PSt7-10) | 2021-02-12 16:14 | default | 212.7853 | μmol/L | 19.7023 | °C | 1005 | hPa | Humid | 28 | 1 | 0 | 23.186 | 147613.1762 | 303305.4659 | 59.9307 | 38.1
54369 | 2021-03-22 16:01 | 30.6658 | OXY_CH2 (PSt7-10) | 2021-02-12 16:14 | default | 212.6183 | μmol/L | 19.7145 | °C | 1005 | hPa | Humid | 28 | 1 | 0 | 23.191 | 147632.3454 | 303298.049 | 59.9307 | 38.1
54379 | 2021-03-22 16:01 | 30.9995 | OXY_CH2 (PSt7-10) | 2021-02-12 16:14 | default | 212.6908 | μmol/L | 19.7145 | °C | 1005 | hPa | Humid | 28 | 1 | 0 | 23.187 | 147643.2545 | 303316.4257 | 59.9307 | 38.1
54389 | 2021-03-22 16:02 | 31.3322 | OXY_CH2 (PSt7-10) | 2021-02-12 16:14 | default | 212.542 | μmol/L | 19.7267 | °C | 1005 | hPa | Humid | 28 | 1 | 0 | 23.191 | 147645.8571 | 303299.3965 | 59.9307 | 38.1
54400 | 2021-03-22 16:02 | 31.6661 | OXY_CH2 (PSt7-10) | 2021-02-12 16:14 | default | 212.5963 | μmol/L | 19.7267 | °C | 1005 | hPa | Humid | 28 | 1 | 0 | 23.188 | 147644.2227 | 303320.1357 | 59.9307 | 38.1
54409 | 2021-03-22 16:02 | 31.999 | OXY_CH2 (PSt7-10) | 2021-02-12 16:14 | default | 212.5019 | μmol/L | 19.739 | °C | 1005 | hPa | Humid | 28 | 1 | 0 | 23.189 | 147657.49 | 303306.6319 | 59.9307 | 38.1
54419 | 2021-03-22 16:03 | 32.3327 | OXY_CH2 (PSt7-10) | 2021-02-12 16:14 | default | 212.3733 | μmol/L | 19.7451 | °C | 1005 | hPa | Humid | 28 | 1 | 0 | 23.194 | 147679.5367 | 303308.063 | 59.9307 | 38.1
54429 | 2021-03-22 16:03 | 32.6657 | OXY_CH2 (PSt7-10) | 2021-02-12 16:14 | default | 212.3894 | μmol/L | 19.7512 | °C | 1005 | hPa | Humid | 28 | 1 | 0 | 23.191 | 147690.6071 | 303315.6595 | 59.9307 | 38.1
54439 | 2021-03-22 16:03 | 32.9989 | OXY_CH2 (PSt7-10) | 2021-02-12 16:14 | default | 212.2789 | μmol/L | 19.7573 | °C | 1005 | hPa | Humid | 28 | 1 | 0 | 23.195 | 147700.7066 | 303326.0531 | 59.9307 | 38.1
54450 | 2021-03-22 16:04 | 33.3327 | OXY_CH2 (PSt7-10) | 2021-02-12 16:14 | default | 212.257 | μmol/L | 19.7695 | °C | 1005 | hPa | Humid | 28 | 1 | 0 | 23.192 | 147717.0526 | 303308.4585 | 59.9307 | 38.1
54460 | 2021-03-22 16:04 | 33.6656 | OXY_CH2 (PSt7-10) | 2021-02-12 16:14 | default | 212.2408 | μmol/L | 19.7634 | °C | 1005 | hPa | Humid | 28 | 1 | 0 | 23.195 | 147733.5816 | 303324.5983 | 59.9307 | 38.1
54470 | 2021-03-22 16:04 | 33.9995 | OXY_CH2 (PSt7-10) | 2021-02-12 16:14 | default | 212.0904 | μmol/L | 19.7817 | °C | 1005 | hPa | Humid | 28 | 1 | 0 | 23.197 | 147738.6072 | 303324.8822 | 59.9307 | 38.1
54479 | 2021-03-22 16:05 | 34.3324 | OXY_CH2 (PSt7-10) | 2021-02-12 16:14 | default | 212.0524 | μmol/L | 19.7878 | °C | 1005 | hPa | Humid | 28 | 1 | 0 | 23.197 | 147763.8774 | 303333.83 | 59.9307 | 38.1
54489 | 2021-03-22 16:05 | 34.6661 | OXY_CH2 (PSt7-10) | 2021-02-12 16:14 | default | 211.9782 | μmol/L | 19.7939 | °C | 1005 | hPa | Humid | 28 | 1 | 0 | 23.199 | 147773.957 | 303318.4365 | 59.9307 | 38.1
54500 | 2021-03-22 16:05 | 34.9992 | OXY_CH2 (PSt7-10) | 2021-02-12 16:14 | default | 211.868 | μmol/L | 19.8 | °C | 1005 | hPa | Humid | 28 | 1 | 0 | 23.203 | 147812.1298 | 303339.028 | 59.9307 | 38.1
54509 | 2021-03-22 16:06 | 35.3324 | OXY_CH2 (PSt7-10) | 2021-02-12 16:14 | default | 211.7397 | μmol/L | 19.8062 | °C | 1005 | hPa | Humid | 28 | 1 | 0 | 23.208 | 147849.7953 | 303318.4029 | 59.9307 | 38.1
54519 | 2021-03-22 16:06 | 35.6663 | OXY_CH2 (PSt7-10) | 2021-02-12 16:14 | default | 211.6116 | μmol/L | 19.8123 | °C | 1005 | hPa | Humid | 28 | 1 | 0 | 23.213 | 147889.9736 | 303321.5903 | 59.9307 | 38.1
54529 | 2021-03-22 16:06 | 35.9993 | OXY_CH2 (PSt7-10) | 2021-02-12 16:14 | default | 211.5756 | μmol/L | 19.8123 | °C | 1005 | hPa | Humid | 28 | 1 | 0 | 23.215 | 147912.0166 | 303325.4114 | 59.9307 | 38.1
54540 | 2021-03-22 16:07 | 36.3326 | OXY_CH2 (PSt7-10) | 2021-02-12 16:14 | default | 211.4296 | μmol/L | 19.8184 | °C | 1005 | hPa | Humid | 28 | 1 | 0 | 23.221 | 147928.6732 | 303317.1674 | 59.9307 | 38.1
54550 | 2021-03-22 16:07 | 36.6656 | OXY_CH2 (PSt7-10) | 2021-02-12 16:14 | default | 211.4276 | μmol/L | 19.8245 | °C | 1005 | hPa | Humid | 28 | 1 | 0 | 23.219 | 147945.0932 | 303332.4664 | 59.9307 | 38.1
54560 | 2021-03-22 16:07 | 36.9995 | OXY_CH2 (PSt7-10) | 2021-02-12 16:14 | default | 211.4476 | μmol/L | 19.8184 | °C | 1005 | hPa | Humid | 28 | 1 | 0 | 23.22 | 147959.2019 | 303326.3923 | 59.9307 | 38.1
54569 | 2021-03-22 16:08 | 37.333 | OXY_CH2 (PSt7-10) | 2021-02-12 16:14 | default | 211.3556 | μmol/L | 19.8245 | °C | 1005 | hPa | Humid | 28 | 1 | 0 | 23.223 | 147981.43 | 303338.6277 | 59.9307 | 38.1
54580 | 2021-03-22 16:08 | 37.6662 | OXY_CH2 (PSt7-10) | 2021-02-12 16:14 | default | 211.2438 | μmol/L | 19.8367 | °C | 1005 | hPa | Humid | 28 | 1 | 0 | 23.225 | 147998.2755 | 303321.7436 | 59.9307 | 38.1
54590 | 2021-03-22 16:08 | 37.9995 | OXY_CH2 (PSt7-10) | 2021-02-12 16:14 | default | 211.0981 | μmol/L | 19.8428 | °C | 1005 | hPa | Humid | 28 | 1 | 0 | 23.231 | 148040.9126 | 303330.823 | 59.9307 | 38.1
54600 | 2021-03-22 16:09 | 38.3329 | OXY_CH2 (PSt7-10) | 2021-02-12 16:14 | default | 211.0441 | μmol/L | 19.8428 | °C | 1005 | hPa | Humid | 28 | 1 | 0 | 23.234 | 148071.885 | 303335.6276 | 59.9307 | 38.1
54610 | 2021-03-22 16:09 | 38.6663 | OXY_CH2 (PSt7-10) | 2021-02-12 16:14 | default | 210.8607 | μmol/L | 19.855 | °C | 1005 | hPa | Humid | 28 | 1 | 0 | 23.24 | 148106.121 | 303326.2408 | 59.9307 | 38.1
54619 | 2021-03-22 16:09 | 38.9996 | OXY_CH2 (PSt7-10) | 2021-02-12 16:14 | default | 210.753 | μmol/L | 19.855 | °C | 1005 | hPa | Humid | 28 | 1 | 0 | 23.246 | 148153.0376 | 303339.2302 | 59.9307 | 38.1
54630 | 2021-03-22 16:10 | 39.3327 | OXY_CH2 (PSt7-10) | 2021-02-12 16:14 | default | 210.7012 | μmol/L | 19.8489 | °C | 1005 | hPa | Humid | 28 | 1 | 0 | 23.251 | 148205.2216 | 303343.1285 | 59.9307 | 38.1
54640 | 2021-03-22 16:10 | 39.6661 | OXY_CH2 (PSt7-10) | 2021-02-12 16:14 | default | 210.536 | μmol/L | 19.8611 | °C | 1005 | hPa | Humid | 28 | 1 | 0 | 23.256 | 148244.0838 | 303330.763 | 59.9307 | 38.1
54649 | 2021-03-22 16:10 | 39.9996 | OXY_CH2 (PSt7-10) | 2021-02-12 16:14 | default | 210.4266 | μmol/L | 19.8672 | °C | 1005 | hPa | Humid | 28 | 1 | 0 | 23.26 | 148305.2488 | 303335.1484 | 59.9307 | 38.1
54659 | 2021-03-22 16:11 | 40.3329 | OXY_CH2 (PSt7-10) | 2021-02-12 16:14 | default | 210.2872 | μmol/L | 19.855 | °C | 1005 | hPa | Humid | 28 | 1 | 0 | 23.272 | 148367.194 | 303343.525 | 59.9307 | 38.1
54669 | 2021-03-22 16:11 | 40.6656 | OXY_CH2 (PSt7-10) | 2021-02-12 16:14 | default | 210.0867 | μmol/L | 19.8672 | °C | 1005 | hPa | Humid | 28 | 1 | 0 | 23.279 | 148426.4026 | 303335.8632 | 59.9307 | 38.1
54680 | 2021-03-22 16:11 | 40.9993 | OXY_CH2 (PSt7-10) | 2021-02-12 16:14 | default | 209.9973 | μmol/L | 19.8672 | °C | 1005 | hPa | Humid | 28 | 1 | 0 | 23.284 | 148461.531 | 303341.0923 | 59.9307 | 38.1
54690 | 2021-03-22 16:12 | 41.3323 | OXY_CH2 (PSt7-10) | 2021-02-12 16:14 | default | 210.0152 | μmol/L | 19.8672 | °C | 1005 | hPa | Humid | 28 | 1 | 0 | 23.283 | 148468.7899 | 303337.6419 | 59.9307 | 38.1
54699 | 2021-03-22 16:12 | 41.6661 | OXY_CH2 (PSt7-10) | 2021-02-12 16:14 | default | 209.9795 | μmol/L | 19.8672 | °C | 1005 | hPa | Humid | 28 | 1 | 0 | 23.285 | 148485.0403 | 303338.7405 | 59.9307 | 38.1
54709 | 2021-03-22 16:12 | 41.999 | OXY_CH2 (PSt7-10) | 2021-02-12 16:14 | default | 209.91 | μmol/L | 19.8611 | °C | 1005 | hPa | Humid | 28 | 1 | 0 | 23.291 | 148521.0283 | 303326.2444 | 59.9307 | 38.1
54720 | 2021-03-22 16:13 | 42.3329 | OXY_CH2 (PSt7-10) | 2021-02-12 16:14 | default | 209.799 | μmol/L | 19.8733 | °C | 1005 | hPa | Humid | 28 | 1 | 0 | 23.293 | 148547.2107 | 303333.8987 | 59.9307 | 38.1
54729 | 2021-03-22 16:13 | 42.6659 | OXY_CH2 (PSt7-10) | 2021-02-12 16:14 | default | 209.6563 | μmol/L | 19.8733 | °C | 1005 | hPa | Humid | 28 | 1 | 0 | 23.301 | 148580.7101 | 303336.1727 | 59.9307 | 38.1
54739 | 2021-03-22 16:13 | 42.9991 | OXY_CH2 (PSt7-10) | 2021-02-12 16:14 | default | 209.583 | μmol/L | 19.8795 | °C | 1005 | hPa | Humid | 28 | 1 | 0 | 23.303 | 148609.6546 | 303332.2541 | 59.9307 | 38.1
54749 | 2021-03-22 16:14 | 43.3324 | OXY_CH2 (PSt7-10) | 2021-02-12 16:14 | default | 209.492 | μmol/L | 19.8856 | °C | 1005 | hPa | Humid | 28 | 1 | 0 | 23.306 | 148641.091 | 303336.9586 | 59.9307 | 38.1
54759 | 2021-03-22 16:14 | 43.6657 | OXY_CH2 (PSt7-10) | 2021-02-12 16:14 | default | 209.4227 | μmol/L | 19.8795 | °C | 1005 | hPa | Humid | 28 | 1 | 0 | 23.312 | 148688.8712 | 303350.2718 | 59.9307 | 38.1
54770 | 2021-03-22 16:14 | 43.9994 | OXY_CH2 (PSt7-10) | 2021-02-12 16:14 | default | 209.3535 | μmol/L | 19.8733 | °C | 1005 | hPa | Humid | 28 | 1 | 0 | 23.318 | 148720.7998 | 303338.194 | 59.9307 | 38.1
54780 | 2021-03-22 16:15 | 44.3324 | OXY_CH2 (PSt7-10) | 2021-02-12 16:14 | default | 209.2072 | μmol/L | 19.8856 | °C | 1005 | hPa | Humid | 28 | 1 | 0 | 23.322 | 148766.8349 | 303348.8693 | 59.9307 | 38.1
54789 | 2021-03-22 16:15 | 44.666 | OXY_CH2 (PSt7-10) | 2021-02-12 16:14 | default | 209.1183 | μmol/L | 19.8856 | °C | 1005 | hPa | Humid | 28 | 1 | 0 | 23.327 | 148806.7317 | 303354.7393 | 59.9307 | 38.1
54799 | 2021-03-22 16:15 | 44.9991 | OXY_CH2 (PSt7-10) | 2021-02-12 16:14 | default | 208.9762 | μmol/L | 19.8856 | °C | 1005 | hPa | Humid | 28 | 1 | 0 | 23.335 | 148846.4796 | 303343.7808 | 59.9307 | 38.1
54809 | 2021-03-22 16:16 | 45.3327 | OXY_CH2 (PSt7-10) | 2021-02-12 16:14 | default | 208.9249 | μmol/L | 19.8795 | °C | 1005 | hPa | Humid | 28 | 1 | 0 | 23.34 | 148878.1107 | 303340.5702 | 59.9307 | 38.1
54819 | 2021-03-22 16:16 | 45.6656 | OXY_CH2 (PSt7-10) | 2021-02-12 16:14 | default | 208.8716 | μmol/L | 19.8795 | °C | 1005 | hPa | Humid | 28 | 1 | 0 | 23.343 | 148920.1605 | 303345.3271 | 59.9307 | 38.1
54830 | 2021-03-22 16:16 | 45.9995 | OXY_CH2 (PSt7-10) | 2021-02-12 16:14 | default | 208.7829 | μmol/L | 19.8795 | °C | 1005 | hPa | Humid | 28 | 1 | 0 | 23.348 | 148943.7371 | 303337.3112 | 59.9307 | 38.1
54839 | 2021-03-22 16:17 | 46.3327 | OXY_CH2 (PSt7-10) | 2021-02-12 16:14 | default | 208.7652 | μmol/L | 19.8795 | °C | 1005 | hPa | Humid | 28 | 1 | 0 | 23.349 | 148960.2135 | 303340.0826 | 59.9307 | 38.1
54849 | 2021-03-22 16:17 | 46.6656 | OXY_CH2 (PSt7-10) | 2021-02-12 16:14 | default | 208.7119 | μmol/L | 19.8795 | °C | 1005 | hPa | Humid | 28 | 1 | 0 | 23.352 | 148988.2177 | 303330.9426 | 59.9307 | 38.1
54859 | 2021-03-22 16:17 | 46.9991 | OXY_CH2 (PSt7-10) | 2021-02-12 16:14 | default | 208.6765 | μmol/L | 19.8795 | °C | 1005 | hPa | Humid | 28 | 1 | 0 | 23.354 | 149018.2405 | 303333.9215 | 59.9307 | 38.1
54870 | 2021-03-22 16:18 | 47.3328 | OXY_CH2 (PSt7-10) | 2021-02-12 16:14 | default | 208.5898 | μmol/L | 19.8733 | °C | 1005 | hPa | Humid | 28 | 1 | 0 | 23.361 | 149040.4439 | 303332.3486 | 59.9307 | 38.1
54879 | 2021-03-22 16:18 | 47.6657 | OXY_CH2 (PSt7-10) | 2021-02-12 16:14 | default | 208.5387 | μmol/L | 19.8672 | °C | 1005 | hPa | Humid | 28 | 1 | 0 | 23.366 | 149088.8996 | 303362.9662 | 59.9307 | 38.1
54890 | 2021-03-22 16:18 | 47.9992 | OXY_CH2 (PSt7-10) | 2021-02-12 16:14 | default | 208.3419 | μmol/L | 19.8733 | °C | 1005 | hPa | Humid | 28 | 1 | 0 | 23.375 | 149133.3023 | 303359.9543 | 59.9307 | 38.1
54900 | 2021-03-22 16:19 | 48.3324 | OXY_CH2 (PSt7-10) | 2021-02-12 16:14 | default | 208.3793 | μmol/L | 19.8672 | °C | 1005 | hPa | Humid | 28 | 1 | 0 | 23.375 | 149167.4504 | 303355.1552 | 59.9307 | 38.1
54909 | 2021-03-22 16:19 | 48.6663 | OXY_CH2 (PSt7-10) | 2021-02-12 16:14 | default | 208.2535 | μmol/L | 19.8733 | °C | 1005 | hPa | Humid | 28 | 1 | 0 | 23.38 | 149183.53 | 303351.9941 | 59.9307 | 38.1
54919 | 2021-03-22 16:19 | 48.9991 | OXY_CH2 (PSt7-10) | 2021-02-12 16:14 | default | 208.2358 | μmol/L | 19.8733 | °C | 1005 | hPa | Humid | 28 | 1 | 0 | 23.381 | 149196.022 | 303370.1392 | 59.9307 | 38.1
54929 | 2021-03-22 16:20 | 49.3327 | OXY_CH2 (PSt7-10) | 2021-02-12 16:14 | default | 208.1061 | μmol/L | 19.8917 | °C | 1005 | hPa | Humid | 28 | 1 | 0 | 23.382 | 149219.4346 | 303357.6421 | 59.9307 | 38.1
54940 | 2021-03-22 16:20 | 49.6657 | OXY_CH2 (PSt7-10) | 2021-02-12 16:14 | default | 208.1277 | μmol/L | 19.8795 | °C | 1005 | hPa | Humid | 28 | 1 | 0 | 23.385 | 149215.8514 | 303361.3882 | 59.9307 | 38.1
54950 | 2021-03-22 16:20 | 49.9995 | OXY_CH2 (PSt7-10) | 2021-02-12 16:14 | default | 208.1297 | μmol/L | 19.8733 | °C | 1005 | hPa | Humid | 28 | 1 | 0 | 23.387 | 149227.4634 | 303372.1674 | 59.9307 | 38.1
54960 | 2021-03-22 16:21 | 50.3329 | OXY_CH2 (PSt7-10) | 2021-02-12 16:14 | default | 208.1847 | μmol/L | 19.8672 | °C | 1005 | hPa | Humid | 28 | 1 | 0 | 23.386 | 149243.6572 | 303377.4665 | 59.9307 | 38.1
54969 | 2021-03-22 16:21 | 50.6656 | OXY_CH2 (PSt7-10) | 2021-02-12 16:14 | default | 208.1297 | μmol/L | 19.8733 | °C | 1005 | hPa | Humid | 28 | 1 | 0 | 23.387 | 149274.7633 | 303368.8254 | 59.9307 | 38.1
54979 | 2021-03-22 16:21 | 50.9995 | OXY_CH2 (PSt7-10) | 2021-02-12 16:14 | default | 208.0964 | μmol/L | 19.8672 | °C | 1005 | hPa | Humid | 28 | 1 | 0 | 23.391 | 149294.3555 | 303373.5947 | 59.9307 | 38.1
54989 | 2021-03-22 16:22 | 51.3327 | OXY_CH2 (PSt7-10) | 2021-02-12 16:14 | default | 208.0414 | μmol/L | 19.8733 | °C | 1005 | hPa | Humid | 28 | 1 | 0 | 23.392 | 149316.2899 | 303378.618 | 59.9307 | 38.1
54999 | 2021-03-22 16:22 | 51.6663 | OXY_CH2 (PSt7-10) | 2021-02-12 16:14 | default | 207.9374 | μmol/L | 19.8672 | °C | 1005 | hPa | Humid | 28 | 1 | 0 | 23.4 | 149350.5166 | 303377.0103 | 59.9307 | 38.1
55010 | 2021-03-22 16:22 | 51.9993 | OXY_CH2 (PSt7-10) | 2021-02-12 16:14 | default | 207.9924 | μmol/L | 19.8611 | °C | 1005 | hPa | Humid | 28 | 1 | 0 | 23.399 | 149352.4162 | 303370.2741 | 59.9307 | 38.1
55020 | 2021-03-22 16:23 | 52.3323 | OXY_CH2 (PSt7-10) | 2021-02-12 16:14 | default | 208.0277 | μmol/L | 19.8611 | °C | 1005 | hPa | Humid | 28 | 1 | 0 | 23.397 | 149339.6746 | 303356.8716 | 59.9307 | 38.1
55030 | 2021-03-22 16:23 | 52.666 | OXY_CH2 (PSt7-10) | 2021-02-12 16:14 | default | 208.0297 | μmol/L | 19.855 | °C | 1005 | hPa | Humid | 28 | 1 | 0 | 23.399 | 149338.6448 | 303372.3819 | 59.9307 | 38.1
55039 | 2021-03-22 16:23 | 52.9991 | OXY_CH2 (PSt7-10) | 2021-02-12 16:14 | default | 208.1574 | μmol/L | 19.8428 | °C | 1005 | hPa | Humid | 28 | 1 | 0 | 23.396 | 149333.5754 | 303371.0406 | 59.9307 | 38.1
55049 | 2021-03-22 16:24 | 53.3327 | OXY_CH2 (PSt7-10) | 2021-02-12 16:14 | default | 208.2438 | μmol/L | 19.8489 | °C | 1005 | hPa | Humid | 28 | 1 | 0 | 23.389 | 149290.5076 | 303367.808 | 59.9307 | 38.1
55060 | 2021-03-22 16:24 | 53.6657 | OXY_CH2 (PSt7-10) | 2021-02-12 16:14 | default | 208.2791 | μmol/L | 19.8489 | °C | 1005 | hPa | Humid | 28 | 1 | 0 | 23.387 | 149258.7629 | 303359.1825 | 59.9307 | 38.1
55070 | 2021-03-22 16:24 | 53.9993 | OXY_CH2 (PSt7-10) | 2021-02-12 16:14 | default | 208.2654 | μmol/L | 19.8367 | °C | 1005 | hPa | Humid | 28 | 1 | 0 | 23.392 | 149306.6713 | 303372.3454 | 59.9307 | 38.1
55079 | 2021-03-22 16:25 | 54.3324 | OXY_CH2 (PSt7-10) | 2021-02-12 16:14 | default | 208.2675 | μmol/L | 19.8306 | °C | 1005 | hPa | Humid | 28 | 1 | 0 | 23.394 | 149319.5205 | 303376.5101 | 59.9307 | 38.1
55089 | 2021-03-22 16:25 | 54.6656 | OXY_CH2 (PSt7-10) | 2021-02-12 16:14 | default | 208.1574 | μmol/L | 19.8428 | °C | 1005 | hPa | Humid | 28 | 1 | 0 | 23.396 | 149328.3868 | 303376.1967 | 59.9307 | 38.1
55099 | 2021-03-22 16:25 | 54.9993 | OXY_CH2 (PSt7-10) | 2021-02-12 16:14 | default | 208.0317 | μmol/L | 19.8489 | °C | 1005 | hPa | Humid | 28 | 1 | 0 | 23.401 | 149368.4345 | 303373.0497 | 59.9307 | 38.1
55110 | 2021-03-22 16:26 | 55.333 | OXY_CH2 (PSt7-10) | 2021-02-12 16:14 | default | 207.8532 | μmol/L | 19.855 | °C | 1005 | hPa | Humid | 28 | 1 | 0 | 23.409 | 149414.1589 | 303371.0753 | 59.9307 | 38.1
55119 | 2021-03-22 16:26 | 55.6663 | OXY_CH2 (PSt7-10) | 2021-02-12 16:14 | default | 207.8769 | μmol/L | 19.8367 | °C | 1005 | hPa | Humid | 28 | 1 | 0 | 23.414 | 149464.9565 | 303376.0101 | 59.9307 | 38.1
55129 | 2021-03-22 16:26 | 55.9991 | OXY_CH2 (PSt7-10) | 2021-02-12 16:14 | default | 207.8809 | μmol/L | 19.8245 | °C | 1005 | hPa | Humid | 28 | 1 | 0 | 23.418 | 149506.2163 | 303383.8582 | 59.9307 | 38.1
55139 | 2021-03-22 16:27 | 56.3328 | OXY_CH2 (PSt7-10) | 2021-02-12 16:14 | default | 207.6809 | μmol/L | 19.8428 | °C | 1005 | hPa | Humid | 28 | 1 | 0 | 23.423 | 149556.301 | 303375.002 | 59.9307 | 38.1
55149 | 2021-03-22 16:27 | 56.6658 | OXY_CH2 (PSt7-10) | 2021-02-12 16:14 | default | 207.4303 | μmol/L | 19.855 | °C | 1005 | hPa | Humid | 28 | 1 | 0 | 23.433 | 149626.4746 | 303389.8229 | 59.9307 | 38.1
55160 | 2021-03-22 16:27 | 56.9997 | OXY_CH2 (PSt7-10) | 2021-02-12 16:14 | default | 207.1976 | μmol/L | 19.8672 | °C | 1005 | hPa | Humid | 28 | 1 | 0 | 23.442 | 149666.6447 | 303375.1948 | 59.9307 | 38.1
55170 | 2021-03-22 16:28 | 57.3327 | OXY_CH2 (PSt7-10) | 2021-02-12 16:14 | default | 207.1449 | μmol/L | 19.8672 | °C | 1005 | hPa | Humid | 28 | 1 | 0 | 23.445 | 149703.4054 | 303384.4879 | 59.9307 | 38.1
55180 | 2021-03-22 16:28 | 57.6655 | OXY_CH2 (PSt7-10) | 2021-02-12 16:14 | default | 207.0611 | μmol/L | 19.855 | °C | 1005 | hPa | Humid | 28 | 1 | 0 | 23.454 | 149761.1537 | 303389.8308 | 59.9307 | 38.1
55189 | 2021-03-22 16:28 | 57.9991 | OXY_CH2 (PSt7-10) | 2021-02-12 16:14 | default | 206.9206 | μmol/L | 19.855 | °C | 1005 | hPa | Humid | 28 | 1 | 0 | 23.462 | 149828.3251 | 303388.812 | 59.9307 | 38.1
55199 | 2021-03-22 16:29 | 58.333 | OXY_CH2 (PSt7-10) | 2021-02-12 16:14 | default | 206.8019 | μmol/L | 19.8428 | °C | 1005 | hPa | Humid | 28 | 1 | 0 | 23.473 | 149910.2766 | 303388.5146 | 59.9307 | 38.1
55209 | 2021-03-22 16:29 | 58.6661 | OXY_CH2 (PSt7-10) | 2021-02-12 16:14 | default | 206.5546 | μmol/L | 19.8489 | °C | 1005 | hPa | Humid | 28 | 1 | 0 | 23.485 | 149983.8705 | 303396.9654 | 59.9307 | 38.1
55220 | 2021-03-22 16:29 | 58.999 | OXY_CH2 (PSt7-10) | 2021-02-12 16:14 | default | 206.3425 | μmol/L | 19.855 | °C | 1005 | hPa | Humid | 28 | 1 | 0 | 23.495 | 150087.6944 | 303390.8544 | 59.9307 | 38.1
55230 | 2021-03-22 16:30 | 59.3328 | OXY_CH2 (PSt7-10) | 2021-02-12 16:14 | default | 206.028 | μmol/L | 19.855 | °C | 1005 | hPa | Humid | 28 | 1 | 0 | 23.513 | 150209.6508 | 303377.2904 | 59.9307 | 38.1
55240 | 2021-03-22 16:30 | 59.6658 | OXY_CH2 (PSt7-10) | 2021-02-12 16:14 | default | 205.8186 | μmol/L | 19.855 | °C | 1005 | hPa | Humid | 28 | 1 | 0 | 23.525 | 150291.8583 | 303392.6264 | 59.9307 | 38.1
55250 | 2021-03-22 16:30 | 59.999 | OXY_CH2 (PSt7-10) | 2021-02-12 16:14 | default | 205.7879 | μmol/L | 19.8428 | °C | 1005 | hPa | Humid | 28 | 1 | 0 | 23.531 | 150345.6958 | 303402.7747 | 59.9307 | 38.1
55259 | 2021-03-22 16:31 | 60.3322 | OXY_CH2 (PSt7-10) | 2021-02-12 16:14 | default | 205.7049 | μmol/L | 19.8306 | °C | 1005 | hPa | Humid | 28 | 1 | 0 | 23.54 | 150420.5331 | 303391.0262 | 59.9307 | 38.1
55270 | 2021-03-22 16:31 | 60.6661 | OXY_CH2 (PSt7-10) | 2021-02-12 16:14 | default | 205.5523 | μmol/L | 19.8184 | °C | 1005 | hPa | Humid | 28 | 1 | 0 | 23.553 | 150490.9142 | 303374.2547 | 59.9307 | 38.1
55280 | 2021-03-22 16:31 | 60.9991 | OXY_CH2 (PSt7-10) | 2021-02-12 16:14 | default | 205.272 | μmol/L | 19.8245 | °C | 1005 | hPa | Humid | 28 | 1 | 0 | 23.567 | 150566.6918 | 303388.8453 | 59.9307 | 38.1
55290 | 2021-03-22 16:32 | 61.3329 | OXY_CH2 (PSt7-10) | 2021-02-12 16:14 | default | 205.2956 | μmol/L | 19.8062 | °C | 1005 | hPa | Humid | 28 | 1 | 0 | 23.572 | 150611.5673 | 303394.4324 | 59.9307 | 38.1
55299 | 2021-03-22 16:32 | 61.6657 | OXY_CH2 (PSt7-10) | 2021-02-12 16:14 | default | 205.3409 | μmol/L | 19.7756 | °C | 1005 | hPa | Humid | 28 | 1 | 0 | 23.58 | 150652.4308 | 303387.8604 | 59.9307 | 38.1
55309 | 2021-03-22 16:32 | 61.9995 | OXY_CH2 (PSt7-10) | 2021-02-12 16:14 | default | 205.3951 | μmol/L | 19.7695 | °C | 1005 | hPa | Humid | 28 | 1 | 0 | 23.579 | 150675.4366 | 303400.4861 | 59.9307 | 38.1
55320 | 2021-03-22 16:33 | 62.3324 | OXY_CH2 (PSt7-10) | 2021-02-12 16:14 | default | 205.2998 | μmol/L | 19.7939 | °C | 1005 | hPa | Humid | 28 | 1 | 0 | 23.576 | 150666.3752 | 303391.487 | 59.9307 | 38.1
55329 | 2021-03-22 16:33 | 62.6662 | OXY_CH2 (PSt7-10) | 2021-02-12 16:14 | default | 205.133 | μmol/L | 19.8245 | °C | 1005 | hPa | Humid | 28 | 1 | 0 | 23.575 | 150664.9354 | 303399.6987 | 59.9307 | 38.1
55340 | 2021-03-22 16:33 | 62.999 | OXY_CH2 (PSt7-10) | 2021-02-12 16:14 | default | 205.2129 | μmol/L | 19.7939 | °C | 1005 | hPa | Humid | 28 | 1 | 0 | 23.581 | 150709.2274 | 303393.1216 | 59.9307 | 38.1
55350 | 2021-03-22 16:34 | 63.3328 | OXY_CH2 (PSt7-10) | 2021-02-12 16:14 | default | 205.0698 | μmol/L | 19.8062 | °C | 1005 | hPa | Humid | 28 | 1 | 0 | 23.585 | 150727.2488 | 303408.5798 | 59.9307 | 38.1
55359 | 2021-03-22 16:34 | 63.6658 | OXY_CH2 (PSt7-10) | 2021-02-12 16:14 | default | 205.0698 | μmol/L | 19.8062 | °C | 1005 | hPa | Humid | 28 | 1 | 0 | 23.585 | 150737.2426 | 303400.0072 | 59.9307 | 38.1
55370 | 2021-03-22 16:34 | 63.9989 | OXY_CH2 (PSt7-10) | 2021-02-12 16:14 | default | 205.1067 | μmol/L | 19.8 | °C | 1005 | hPa | Humid | 28 | 1 | 0 | 23.585 | 150745.0977 | 303396.2482 | 59.9307 | 38.1
55379 | 2021-03-22 16:35 | 64.3328 | OXY_CH2 (PSt7-10) | 2021-02-12 16:14 | default | 204.9463 | μmol/L | 19.8123 | °C | 1005 | hPa | Humid | 28 | 1 | 0 | 23.59 | 150764.2206 | 303416.6262 | 59.9307 | 38.1
55389 | 2021-03-22 16:35 | 64.6656 | OXY_CH2 (PSt7-10) | 2021-02-12 16:14 | default | 204.8444 | μmol/L | 19.8062 | °C | 1005 | hPa | Humid | 28 | 1 | 0 | 23.598 | 150826.1571 | 303408.2971 | 59.9307 | 38.1
55399 | 2021-03-22 16:35 | 64.9995 | OXY_CH2 (PSt7-10) | 2021-02-12 16:14 | default | 204.6669 | μmol/L | 19.8184 | °C | 1005 | hPa | Humid | 28 | 1 | 0 | 23.604 | 150873.8185 | 303421.4371 | 59.9307 | 38.1
55409 | 2021-03-22 16:36 | 65.3326 | OXY_CH2 (PSt7-10) | 2021-02-12 16:14 | default | 204.7772 | μmol/L | 19.8 | °C | 1005 | hPa | Humid | 28 | 1 | 0 | 23.604 | 150909.0266 | 303433.2283 | 59.9307 | 38.1
55419 | 2021-03-22 16:36 | 65.6656 | OXY_CH2 (PSt7-10) | 2021-02-12 16:14 | default | 204.7252 | μmol/L | 19.8 | °C | 1005 | hPa | Humid | 28 | 1 | 0 | 23.607 | 150912.2801 | 303416.628 | 59.9307 | 38.1
55430 | 2021-03-22 16:36 | 65.9995 | OXY_CH2 (PSt7-10) | 2021-02-12 16:14 | default | 204.71 | μmol/L | 19.7939 | °C | 1005 | hPa | Humid | 28 | 1 | 0 | 23.61 | 150928.9948 | 303426.4102 | 59.9307 | 38.1
55440 | 2021-03-22 16:37 | 66.3324 | OXY_CH2 (PSt7-10) | 2021-02-12 16:14 | default | 204.6213 | μmol/L | 19.8 | °C | 1005 | hPa | Humid | 28 | 1 | 0 | 23.613 | 150960.1773 | 303437.1785 | 59.9307 | 38.1
55450 | 2021-03-22 16:37 | 66.6663 | OXY_CH2 (PSt7-10) | 2021-02-12 16:14 | default | 204.5673 | μmol/L | 19.8062 | °C | 1005 | hPa | Humid | 28 | 1 | 0 | 23.614 | 150990.3846 | 303434.1369 | 59.9307 | 38.1
55459 | 2021-03-22 16:37 | 66.9992 | OXY_CH2 (PSt7-10) | 2021-02-12 16:14 | default | 204.3943 | μmol/L | 19.8062 | °C | 1005 | hPa | Humid | 28 | 1 | 0 | 23.624 | 151034.2961 | 303445.1843 | 59.9307 | 38.1
55469 | 2021-03-22 16:38 | 67.3329 | OXY_CH2 (PSt7-10) | 2021-02-12 16:14 | default | 204.5087 | μmol/L | 19.7756 | °C | 1005 | hPa | Humid | 28 | 1 | 0 | 23.628 | 151075.8248 | 303442.5862 | 59.9307 | 38.1
55479 | 2021-03-22 16:38 | 67.666 | OXY_CH2 (PSt7-10) | 2021-02-12 16:14 | default | 204.4871 | μmol/L | 19.7878 | °C | 1005 | hPa | Humid | 28 | 1 | 0 | 23.625 | 151066.1533 | 303444.6285 | 59.9307 | 38.1
55489 | 2021-03-22 16:38 | 67.999 | OXY_CH2 (PSt7-10) | 2021-02-12 16:14 | default | 204.4353 | μmol/L | 19.7878 | °C | 1005 | hPa | Humid | 28 | 1 | 0 | 23.628 | 151070.4761 | 303441.8114 | 59.9307 | 38.1
55499 | 2021-03-22 16:39 | 68.3328 | OXY_CH2 (PSt7-10) | 2021-02-12 16:14 | default | 204.2582 | μmol/L | 19.8 | °C | 1005 | hPa | Humid | 28 | 1 | 0 | 23.634 | 151118.9722 | 303441.6034 | 59.9307 | 38.1
55509 | 2021-03-22 16:39 | 68.6661 | OXY_CH2 (PSt7-10) | 2021-02-12 16:14 | default | 204.0834 | μmol/L | 19.8062 | °C | 1005 | hPa | Humid | 28 | 1 | 0 | 23.642 | 151166.039 | 303433.6232 | 59.9307 | 38.1
55519 | 2021-03-22 16:39 | 68.9993 | OXY_CH2 (PSt7-10) | 2021-02-12 16:14 | default | 204.1028 | μmol/L | 19.8 | °C | 1005 | hPa | Humid | 28 | 1 | 0 | 23.643 | 151193.8965 | 303446.9511 | 59.9307 | 38.1
55530 | 2021-03-22 16:40 | 69.3329 | OXY_CH2 (PSt7-10) | 2021-02-12 16:14 | default | 203.9842 | μmol/L | 19.7939 | °C | 1005 | hPa | Humid | 28 | 1 | 0 | 23.652 | 151223.0171 | 303443.3886 | 59.9307 | 38.1
55539 | 2021-03-22 16:40 | 69.6659 | OXY_CH2 (PSt7-10) | 2021-02-12 16:14 | default | 204.0423 | μmol/L | 19.7756 | °C | 1005 | hPa | Humid | 28 | 1 | 0 | 23.655 | 151263.4092 | 303431.5378 | 59.9307 | 38.1
55550 | 2021-03-22 16:40 | 69.9997 | OXY_CH2 (PSt7-10) | 2021-02-12 16:14 | default | 203.9044 | μmol/L | 19.7756 | °C | 1005 | hPa | Humid | 28 | 1 | 0 | 23.663 | 151316.9696 | 303444.1163 | 59.9307 | 38.1
55559 | 2021-03-22 16:41 | 70.3326 | OXY_CH2 (PSt7-10) | 2021-02-12 16:14 | default | 203.7644 | μmol/L | 19.7817 | °C | 1005 | hPa | Humid | 28 | 1 | 0 | 23.669 | 151366.0503 | 303455.6689 | 59.9307 | 38.1
55569 | 2021-03-22 16:41 | 70.6658 | OXY_CH2 (PSt7-10) | 2021-02-12 16:14 | default | 203.659 | μmol/L | 19.7878 | °C | 1005 | hPa | Humid | 28 | 1 | 0 | 23.673 | 151412.0496 | 303450.7181 | 59.9307 | 38.1
55580 | 2021-03-22 16:41 | 70.9997 | OXY_CH2 (PSt7-10) | 2021-02-12 16:14 | default | 203.5042 | μmol/L | 19.7878 | °C | 1005 | hPa | Humid | 28 | 1 | 0 | 23.682 | 151476.6213 | 303454.6782 | 59.9307 | 38.1
55590 | 2021-03-22 16:42 | 71.3325 | OXY_CH2 (PSt7-10) | 2021-02-12 16:14 | default | 203.4032 | μmol/L | 19.7817 | °C | 1005 | hPa | Humid | 28 | 1 | 0 | 23.69 | 151514.4958 | 303449.3278 | 59.9307 | 38.1
55600 | 2021-03-22 16:42 | 71.6662 | OXY_CH2 (PSt7-10) | 2021-02-12 16:14 | default | 203.3345 | μmol/L | 19.7817 | °C | 1005 | hPa | Humid | 28 | 1 | 0 | 23.694 | 151557.448 | 303456.0455 | 59.9307 | 38.1
55609 | 2021-03-22 16:42 | 71.9993 | OXY_CH2 (PSt7-10) | 2021-02-12 16:14 | default | 203.2486 | μmol/L | 19.7817 | °C | 1005 | hPa | Humid | 28 | 1 | 0 | 23.699 | 151585.3634 | 303460.8011 | 59.9307 | 38.1
55619 | 2021-03-22 16:43 | 72.333 | OXY_CH2 (PSt7-10) | 2021-02-12 16:14 | default | 203.0577 | μmol/L | 19.7878 | °C | 1005 | hPa | Humid | 28 | 1 | 0 | 23.708 | 151640.9832 | 303450.1049 | 59.9307 | 38.1