## Devices
Name | Type | Serial | FW-Version | Channels
SABD0002000012 | OXY-10 ST | SABD0002000012 | AAV2.0.0.13 | 10

## Sensors
Name | Analyte | Sensor ID | Sensor Type | Batch ID | Lot Nr | Created on
OXY_CH5 | O2 | 46829 | PSt7-10 | 000000-000 | 0000-00 | 2021-02-16 12:10

## Oxygen Calibrations
Sensor | Calibration Date | Cal0 [°] | T0 | T0 Unit | Cal2nd [°] | T2nd | T2nd Unit | pATM | pATM Unit | O2Cal2nd | O2Cal2nd Unit | Environment | f1 | m | dKSV1 | dKSV2 | dPhi1 | dPhi2 | Is PreSens Calibration
OXY_CH5 (PSt7-10) | 2021-02-16 12:10 | 55.57 | 20 | °C | 22.74 | 20 | °C | 985 | hPa | 100 | %a.s. | Humid | 0.857 | 12.4 | 0.000374 | 0 | -0.01834 | -9e-05 | FALSE

## Annotations
Date | Delta T [min] | Device | Channel | User | Annotation

## Info
Software Version | 2.1.0.443
Exported at | 2021-03-22 16:44

## SABD0002000012, Ch 1
Id | Date | Delta T [min] | Sensor | Calibration | User | Oxygen | Oxygen Unit | Temperature | Temperature Unit | Pressure | Pressure Unit | Mode | Salinity [pmil] | User Signal Intensity | Error | Phase [°] | Amplitude [µV] | Reference Amplitude [µV] | Signal LED Current | Reference LED Current | Battery [V]
53454 | 2021-03-22 15:31 | 0 | OXY_CH5 (PSt7-10) | 2021-02-16 12:10 | default | 243.5179 | μmol/L | 19.7734 | °C | 1005 | hPa | Humid | 28 | 0 | 0 | 22.366 | 128258.128 | 276357.4809 | 36.4 | 83.1
53464 | 2021-03-22 15:31 | 0.33533 | OXY_CH5 (PSt7-10) | 2021-02-16 12:10 | default | 243.5593 | μmol/L | 19.7734 | °C | 1005 | hPa | Humid | 28 | 0 | 0 | 22.364 | 128284.6445 | 276353.8082 | 36.4 | 83.1
53474 | 2021-03-22 15:31 | 0.66848 | OXY_CH5 (PSt7-10) | 2021-02-16 12:10 | default | 243.4351 | μmol/L | 19.7734 | °C | 1005 | hPa | Humid | 28 | 0 | 0 | 22.37 | 128293.028 | 276348.7289 | 36.4 | 83.1
53484 | 2021-03-22 15:32 | 1.0023 | OXY_CH5 (PSt7-10) | 2021-02-16 12:10 | default | 243.2835 | μmol/L | 19.7856 | °C | 1005 | hPa | Humid | 28 | 0 | 0 | 22.373 | 128295.803 | 276348.6129 | 36.4 | 83.1
53494 | 2021-03-22 15:32 | 1.3353 | OXY_CH5 (PSt7-10) | 2021-02-16 12:10 | default | 243.3938 | μmol/L | 19.7734 | °C | 1005 | hPa | Humid | 28 | 0 | 0 | 22.372 | 128314.0976 | 276330.5813 | 36.4 | 83.1
53504 | 2021-03-22 15:32 | 1.6689 | OXY_CH5 (PSt7-10) | 2021-02-16 12:10 | default | 243.442 | μmol/L | 19.7611 | °C | 1005 | hPa | Humid | 28 | 0 | 0 | 22.374 | 128316.0815 | 276331.8028 | 36.4 | 83.1
53514 | 2021-03-22 15:33 | 2.0022 | OXY_CH5 (PSt7-10) | 2021-02-16 12:10 | default | 243.2524 | μmol/L | 19.7672 | °C | 1005 | hPa | Humid | 28 | 0 | 0 | 22.381 | 128333.4756 | 276339.6219 | 36.4 | 83.1
53524 | 2021-03-22 15:33 | 2.3352 | OXY_CH5 (PSt7-10) | 2021-02-16 12:10 | default | 243.3386 | μmol/L | 19.7611 | °C | 1005 | hPa | Humid | 28 | 0 | 0 | 22.379 | 128363.3048 | 276332.7051 | 36.4 | 83.1
53534 | 2021-03-22 15:33 | 2.6682 | OXY_CH5 (PSt7-10) | 2021-02-16 12:10 | default | 243.2145 | μmol/L | 19.7611 | °C | 1005 | hPa | Humid | 28 | 0 | 0 | 22.385 | 128368.1966 | 276325.8941 | 36.4 | 83.1
53544 | 2021-03-22 15:34 | 3.0019 | OXY_CH5 (PSt7-10) | 2021-02-16 12:10 | default | 243.1766 | μmol/L | 19.755 | °C | 1005 | hPa | Humid | 28 | 0 | 0 | 22.389 | 128383.7034 | 276333.6779 | 36.4 | 83.1
53554 | 2021-03-22 15:34 | 3.3354 | OXY_CH5 (PSt7-10) | 2021-02-16 12:10 | default | 243.0252 | μmol/L | 19.7672 | °C | 1005 | hPa | Humid | 28 | 0 | 0 | 22.392 | 128401.7158 | 276320.9017 | 36.4 | 83.1
53564 | 2021-03-22 15:34 | 3.6684 | OXY_CH5 (PSt7-10) | 2021-02-16 12:10 | default | 243.0493 | μmol/L | 19.7611 | °C | 1005 | hPa | Humid | 28 | 0 | 0 | 22.393 | 128417.6366 | 276341.0506 | 36.4 | 83.1
53574 | 2021-03-22 15:35 | 4.0023 | OXY_CH5 (PSt7-10) | 2021-02-16 12:10 | default | 242.9873 | μmol/L | 19.7611 | °C | 1005 | hPa | Humid | 28 | 0 | 0 | 22.396 | 128436.4816 | 276324.1258 | 36.4 | 83.1
53584 | 2021-03-22 15:35 | 4.3355 | OXY_CH5 (PSt7-10) | 2021-02-16 12:10 | default | 242.8635 | μmol/L | 19.7611 | °C | 1005 | hPa | Humid | 28 | 0 | 0 | 22.402 | 128455.5748 | 276325.0889 | 36.4 | 83.1
53594 | 2021-03-22 15:35 | 4.6683 | OXY_CH5 (PSt7-10) | 2021-02-16 12:10 | default | 242.9082 | μmol/L | 19.755 | °C | 1005 | hPa | Humid | 28 | 0 | 0 | 22.402 | 128480.3483 | 276325.0699 | 36.4 | 83.1
53604 | 2021-03-22 15:36 | 5.0016 | OXY_CH5 (PSt7-10) | 2021-02-16 12:10 | default | 242.7467 | μmol/L | 19.7489 | °C | 1005 | hPa | Humid | 28 | 0 | 0 | 22.412 | 128506.8742 | 276318.0005 | 36.4 | 83.1
53614 | 2021-03-22 15:36 | 5.335 | OXY_CH5 (PSt7-10) | 2021-02-16 12:10 | default | 242.7261 | μmol/L | 19.7489 | °C | 1005 | hPa | Humid | 28 | 0 | 0 | 22.413 | 128518.0681 | 276323.8342 | 36.4 | 83.1
53624 | 2021-03-22 15:36 | 5.6686 | OXY_CH5 (PSt7-10) | 2021-02-16 12:10 | default | 242.7879 | μmol/L | 19.7489 | °C | 1005 | hPa | Humid | 28 | 0 | 0 | 22.41 | 128536.8739 | 276319.2152 | 36.4 | 83.1
53634 | 2021-03-22 15:37 | 6.0022 | OXY_CH5 (PSt7-10) | 2021-02-16 12:10 | default | 242.7708 | μmol/L | 19.7427 | °C | 1005 | hPa | Humid | 28 | 0 | 0 | 22.413 | 128568.2061 | 276340.5282 | 36.4 | 83.1
53644 | 2021-03-22 15:37 | 6.3352 | OXY_CH5 (PSt7-10) | 2021-02-16 12:10 | default | 242.6642 | μmol/L | 19.7489 | °C | 1005 | hPa | Humid | 28 | 0 | 0 | 22.416 | 128570.3761 | 276339.0258 | 36.4 | 83.1
53654 | 2021-03-22 15:37 | 6.6689 | OXY_CH5 (PSt7-10) | 2021-02-16 12:10 | default | 242.5612 | μmol/L | 19.7489 | °C | 1005 | hPa | Humid | 28 | 0 | 0 | 22.421 | 128577.8417 | 276334.6321 | 36.4 | 83.1
53664 | 2021-03-22 15:38 | 7.002 | OXY_CH5 (PSt7-10) | 2021-02-16 12:10 | default | 242.5235 | μmol/L | 19.7427 | °C | 1005 | hPa | Humid | 28 | 0 | 0 | 22.425 | 128608.8582 | 276330.2177 | 36.4 | 83.1
53674 | 2021-03-22 15:38 | 7.3353 | OXY_CH5 (PSt7-10) | 2021-02-16 12:10 | default | 242.3759 | μmol/L | 19.7489 | °C | 1005 | hPa | Humid | 28 | 0 | 0 | 22.43 | 128622.7302 | 276334.6219 | 36.4 | 83.1
53684 | 2021-03-22 15:38 | 7.6686 | OXY_CH5 (PSt7-10) | 2021-02-16 12:10 | default | 242.3108 | μmol/L | 19.755 | °C | 1005 | hPa | Humid | 28 | 0 | 0 | 22.431 | 128633.8785 | 276321.1454 | 36.4 | 83.1
53694 | 2021-03-22 15:39 | 8.0015 | OXY_CH5 (PSt7-10) | 2021-02-16 12:10 | default | 242.3108 | μmol/L | 19.755 | °C | 1005 | hPa | Humid | 28 | 0 | 0 | 22.431 | 128650.3655 | 276317.6275 | 36.4 | 83.1
53704 | 2021-03-22 15:39 | 8.3355 | OXY_CH5 (PSt7-10) | 2021-02-16 12:10 | default | 242.1874 | μmol/L | 19.755 | °C | 1005 | hPa | Humid | 28 | 0 | 0 | 22.437 | 128664.7478 | 276315.2955 | 36.4 | 83.1
53714 | 2021-03-22 15:39 | 8.6683 | OXY_CH5 (PSt7-10) | 2021-02-16 12:10 | default | 242.2114 | μmol/L | 19.7489 | °C | 1005 | hPa | Humid | 28 | 0 | 0 | 22.438 | 128695.004 | 276325.8733 | 36.4 | 83.1
53724 | 2021-03-22 15:40 | 9.0022 | OXY_CH5 (PSt7-10) | 2021-02-16 12:10 | default | 242.0675 | μmol/L | 19.7489 | °C | 1005 | hPa | Humid | 28 | 0 | 0 | 22.445 | 128723.8193 | 276334.5897 | 36.4 | 83.1
53734 | 2021-03-22 15:40 | 9.3351 | OXY_CH5 (PSt7-10) | 2021-02-16 12:10 | default | 242.0505 | μmol/L | 19.7427 | °C | 1005 | hPa | Humid | 28 | 0 | 0 | 22.448 | 128730.8838 | 276328.6048 | 36.4 | 83.1
53744 | 2021-03-22 15:40 | 9.6688 | OXY_CH5 (PSt7-10) | 2021-02-16 12:10 | default | 242.0334 | μmol/L | 19.7366 | °C | 1005 | hPa | Humid | 28 | 0 | 0 | 22.451 | 128748.9367 | 276326.2092 | 36.4 | 83.1
53754 | 2021-03-22 15:41 | 10.0016 | OXY_CH5 (PSt7-10) | 2021-02-16 12:10 | default | 242.0129 | μmol/L | 19.7366 | °C | 1005 | hPa | Humid | 28 | 0 | 0 | 22.452 | 128765.7444 | 276332.3794 | 36.4 | 83.1
53764 | 2021-03-22 15:41 | 10.335 | OXY_CH5 (PSt7-10) | 2021-02-16 12:10 | default | 242.0334 | μmol/L | 19.7366 | °C | 1005 | hPa | Humid | 28 | 0 | 0 | 22.451 | 128780.6042 | 276316.6015 | 36.4 | 83.1
53774 | 2021-03-22 15:41 | 10.6686 | OXY_CH5 (PSt7-10) | 2021-02-16 12:10 | default | 241.9583 | μmol/L | 19.7244 | °C | 1005 | hPa | Humid | 28 | 0 | 0 | 22.459 | 128789.7926 | 276314.714 | 36.4 | 83.1
53784 | 2021-03-22 15:42 | 11.0016 | OXY_CH5 (PSt7-10) | 2021-02-16 12:10 | default | 241.8967 | μmol/L | 19.7244 | °C | 1005 | hPa | Humid | 28 | 0 | 0 | 22.462 | 128849.7005 | 276330.6444 | 36.4 | 83.1
53794 | 2021-03-22 15:42 | 11.3355 | OXY_CH5 (PSt7-10) | 2021-02-16 12:10 | default | 241.9448 | μmol/L | 19.7121 | °C | 1005 | hPa | Humid | 28 | 0 | 0 | 22.464 | 128865.1037 | 276318.8804 | 36.4 | 83.1
53804 | 2021-03-22 15:42 | 11.6687 | OXY_CH5 (PSt7-10) | 2021-02-16 12:10 | default | 241.9072 | μmol/L | 19.706 | °C | 1005 | hPa | Humid | 28 | 0 | 0 | 22.468 | 128887.652 | 276317.8967 | 36.4 | 83.1
53814 | 2021-03-22 15:43 | 12.0017 | OXY_CH5 (PSt7-10) | 2021-02-16 12:10 | default | 242.0339 | μmol/L | 19.6998 | °C | 1005 | hPa | Humid | 28 | 0 | 0 | 22.464 | 128893.159 | 276313.8441 | 36.4 | 83.1
53824 | 2021-03-22 15:43 | 12.3349 | OXY_CH5 (PSt7-10) | 2021-02-16 12:10 | default | 241.9313 | μmol/L | 19.6998 | °C | 1005 | hPa | Humid | 28 | 0 | 0 | 22.469 | 128929.2443 | 276315.0676 | 36.4 | 83.1
53834 | 2021-03-22 15:43 | 12.6689 | OXY_CH5 (PSt7-10) | 2021-02-16 12:10 | default | 241.8287 | μmol/L | 19.6998 | °C | 1005 | hPa | Humid | 28 | 0 | 0 | 22.474 | 128965.4478 | 276310.9584 | 36.4 | 83.1
53844 | 2021-03-22 15:44 | 13.0017 | OXY_CH5 (PSt7-10) | 2021-02-16 12:10 | default | 241.7057 | μmol/L | 19.6998 | °C | 1005 | hPa | Humid | 28 | 0 | 0 | 22.48 | 128975.3282 | 276323.4432 | 36.4 | 83.1
53854 | 2021-03-22 15:44 | 13.335 | OXY_CH5 (PSt7-10) | 2021-02-16 12:10 | default | 241.7537 | μmol/L | 19.6876 | °C | 1005 | hPa | Humid | 28 | 0 | 0 | 22.482 | 128997.0256 | 276322.3634 | 36.4 | 83.1
53864 | 2021-03-22 15:44 | 13.6683 | OXY_CH5 (PSt7-10) | 2021-02-16 12:10 | default | 241.7367 | μmol/L | 19.6815 | °C | 1005 | hPa | Humid | 28 | 0 | 0 | 22.485 | 129024.6205 | 276322.0057 | 36.4 | 83.1
53874 | 2021-03-22 15:45 | 14.0023 | OXY_CH5 (PSt7-10) | 2021-02-16 12:10 | default | 241.5933 | μmol/L | 19.6815 | °C | 1005 | hPa | Humid | 28 | 0 | 0 | 22.492 | 129046.534 | 276320.5274 | 36.4 | 83.1
53884 | 2021-03-22 15:45 | 14.3352 | OXY_CH5 (PSt7-10) | 2021-02-16 12:10 | default | 241.7028 | μmol/L | 19.6692 | °C | 1005 | hPa | Humid | 28 | 0 | 0 | 22.491 | 129067.3822 | 276323.9141 | 36.4 | 83.1
53894 | 2021-03-22 15:45 | 14.6682 | OXY_CH5 (PSt7-10) | 2021-02-16 12:10 | default | 241.652 | μmol/L | 19.6508 | °C | 1005 | hPa | Humid | 28 | 0 | 0 | 22.5 | 129078.3265 | 276331.0744 | 36.4 | 83.1
53904 | 2021-03-22 15:46 | 15.002 | OXY_CH5 (PSt7-10) | 2021-02-16 12:10 | default | 241.8676 | μmol/L | 19.6325 | °C | 1005 | hPa | Humid | 28 | 0 | 0 | 22.496 | 129094.2223 | 276325.316 | 36.4 | 83.1
53914 | 2021-03-22 15:46 | 15.335 | OXY_CH5 (PSt7-10) | 2021-02-16 12:10 | default | 241.6761 | μmol/L | 19.6447 | °C | 1005 | hPa | Humid | 28 | 0 | 0 | 22.501 | 129114.0968 | 276317.5152 | 36.4 | 83.1
53924 | 2021-03-22 15:46 | 15.6682 | OXY_CH5 (PSt7-10) | 2021-02-16 12:10 | default | 241.5496 | μmol/L | 19.6508 | °C | 1005 | hPa | Humid | 28 | 0 | 0 | 22.505 | 129153.2059 | 276328.9821 | 36.4 | 83.1
53934 | 2021-03-22 15:47 | 16.002 | OXY_CH5 (PSt7-10) | 2021-02-16 12:10 | default | 241.4918 | μmol/L | 19.6447 | °C | 1005 | hPa | Humid | 28 | 0 | 0 | 22.51 | 129167.9384 | 276327.7928 | 36.4 | 83.1
53944 | 2021-03-22 15:47 | 16.3349 | OXY_CH5 (PSt7-10) | 2021-02-16 12:10 | default | 241.3859 | μmol/L | 19.6508 | °C | 1005 | hPa | Humid | 28 | 0 | 0 | 22.513 | 129186.8886 | 276316.4601 | 36.4 | 83.1
53954 | 2021-03-22 15:47 | 16.6686 | OXY_CH5 (PSt7-10) | 2021-02-16 12:10 | default | 241.1468 | μmol/L | 19.6753 | °C | 1005 | hPa | Humid | 28 | 0 | 0 | 22.516 | 129198.4577 | 276316.021 | 36.4 | 83.1
53964 | 2021-03-22 15:48 | 17.0016 | OXY_CH5 (PSt7-10) | 2021-02-16 12:10 | default | 241.065 | μmol/L | 19.6753 | °C | 1005 | hPa | Humid | 28 | 0 | 0 | 22.52 | 129196.303 | 276329.5274 | 36.4 | 83.1
53974 | 2021-03-22 15:48 | 17.3349 | OXY_CH5 (PSt7-10) | 2021-02-16 12:10 | default | 241.0242 | μmol/L | 19.6753 | °C | 1005 | hPa | Humid | 28 | 0 | 0 | 22.522 | 129224.2377 | 276319.9064 | 36.4 | 83.1
53984 | 2021-03-22 15:48 | 17.6687 | OXY_CH5 (PSt7-10) | 2021-02-16 12:10 | default | 241.0686 | μmol/L | 19.6692 | °C | 1005 | hPa | Humid | 28 | 0 | 0 | 22.522 | 129255.7498 | 276321.8474 | 36.4 | 83.1
53994 | 2021-03-22 15:49 | 18.0018 | OXY_CH5 (PSt7-10) | 2021-02-16 12:10 | default | 240.9905 | μmol/L | 19.6631 | °C | 1005 | hPa | Humid | 28 | 0 | 0 | 22.528 | 129270.4499 | 276330.5528 | 36.4 | 83.1
54004 | 2021-03-22 15:49 | 18.3355 | OXY_CH5 (PSt7-10) | 2021-02-16 12:10 | default | 240.9328 | μmol/L | 19.657 | °C | 1005 | hPa | Humid | 28 | 0 | 0 | 22.533 | 129299.9175 | 276324.4248 | 36.4 | 83.1
54014 | 2021-03-22 15:49 | 18.6685 | OXY_CH5 (PSt7-10) | 2021-02-16 12:10 | default | 241.1513 | μmol/L | 19.6325 | °C | 1005 | hPa | Humid | 28 | 0 | 0 | 22.531 | 129301.3712 | 276333.4169 | 36.4 | 83.1
54024 | 2021-03-22 15:50 | 19.0017 | OXY_CH5 (PSt7-10) | 2021-02-16 12:10 | default | 241.1549 | μmol/L | 19.6263 | °C | 1005 | hPa | Humid | 28 | 0 | 0 | 22.533 | 129310.0164 | 276345.1731 | 36.4 | 83.1
54034 | 2021-03-22 15:50 | 19.335 | OXY_CH5 (PSt7-10) | 2021-02-16 12:10 | default | 241.0564 | μmol/L | 19.6202 | °C | 1005 | hPa | Humid | 28 | 0 | 0 | 22.54 | 129329.1509 | 276338.5659 | 36.4 | 83.1
54044 | 2021-03-22 15:50 | 19.6684 | OXY_CH5 (PSt7-10) | 2021-02-16 12:10 | default | 241.1861 | μmol/L | 19.6079 | °C | 1005 | hPa | Humid | 28 | 0 | 0 | 22.538 | 129347.6434 | 276331.3447 | 36.4 | 83.1
54054 | 2021-03-22 15:51 | 20.0017 | OXY_CH5 (PSt7-10) | 2021-02-16 12:10 | default | 241.0432 | μmol/L | 19.6079 | °C | 1005 | hPa | Humid | 28 | 0 | 0 | 22.545 | 129366.7954 | 276345.19 | 36.4 | 83.1
54064 | 2021-03-22 15:51 | 20.3348 | OXY_CH5 (PSt7-10) | 2021-02-16 12:10 | default | 241.03 | μmol/L | 19.5957 | °C | 1005 | hPa | Humid | 28 | 0 | 0 | 22.55 | 129393.7701 | 276340.6845 | 36.4 | 83.1
54074 | 2021-03-22 15:51 | 20.6687 | OXY_CH5 (PSt7-10) | 2021-02-16 12:10 | default | 241.0744 | μmol/L | 19.5896 | °C | 1005 | hPa | Humid | 28 | 0 | 0 | 22.55 | 129403.4212 | 276329.5177 | 36.4 | 83.1
54084 | 2021-03-22 15:52 | 21.0018 | OXY_CH5 (PSt7-10) | 2021-02-16 12:10 | default | 241.0096 | μmol/L | 19.5957 | °C | 1005 | hPa | Humid | 28 | 0 | 0 | 22.551 | 129423.2209 | 276344.0685 | 36.4 | 83.1
54094 | 2021-03-22 15:52 | 21.335 | OXY_CH5 (PSt7-10) | 2021-02-16 12:10 | default | 240.9687 | μmol/L | 19.5957 | °C | 1005 | hPa | Humid | 28 | 0 | 0 | 22.553 | 129448.4655 | 276335.4187 | 36.4 | 83.1
54104 | 2021-03-22 15:52 | 21.6688 | OXY_CH5 (PSt7-10) | 2021-02-16 12:10 | default | 240.9724 | μmol/L | 19.5896 | °C | 1005 | hPa | Humid | 28 | 0 | 0 | 22.555 | 129451.5456 | 276338.8924 | 36.4 | 83.1
54114 | 2021-03-22 15:53 | 22.0017 | OXY_CH5 (PSt7-10) | 2021-02-16 12:10 | default | 241.0277 | μmol/L | 19.5651 | °C | 1005 | hPa | Humid | 28 | 0 | 0 | 22.561 | 129471.9937 | 276330.9132 | 36.4 | 83.1
54124 | 2021-03-22 15:53 | 22.3349 | OXY_CH5 (PSt7-10) | 2021-02-16 12:10 | default | 241.1406 | μmol/L | 19.5467 | °C | 1005 | hPa | Humid | 28 | 0 | 0 | 22.562 | 129505.6208 | 276346.2281 | 36.4 | 83.1
54134 | 2021-03-22 15:53 | 22.6686 | OXY_CH5 (PSt7-10) | 2021-02-16 12:10 | default | 240.8645 | μmol/L | 19.5651 | °C | 1005 | hPa | Humid | 28 | 0 | 0 | 22.569 | 129523.2857 | 276344.66 | 36.4 | 83.1
54144 | 2021-03-22 15:54 | 23.0024 | OXY_CH5 (PSt7-10) | 2021-02-16 12:10 | default | 240.7553 | μmol/L | 19.5773 | °C | 1005 | hPa | Humid | 28 | 0 | 0 | 22.57 | 129540.032 | 276336.7276 | 36.4 | 83.1
54154 | 2021-03-22 15:54 | 23.3354 | OXY_CH5 (PSt7-10) | 2021-02-16 12:10 | default | 240.5407 | μmol/L | 19.5957 | °C | 1005 | hPa | Humid | 28 | 0 | 0 | 22.574 | 129568.821 | 276333.1149 | 36.4 | 83.1
54164 | 2021-03-22 15:54 | 23.6684 | OXY_CH5 (PSt7-10) | 2021-02-16 12:10 | default | 240.5407 | μmol/L | 19.5957 | °C | 1005 | hPa | Humid | 28 | 0 | 0 | 22.574 | 129564.2835 | 276337.037 | 36.4 | 83.1
54174 | 2021-03-22 15:55 | 24.0021 | OXY_CH5 (PSt7-10) | 2021-02-16 12:10 | default | 240.5887 | μmol/L | 19.5834 | °C | 1005 | hPa | Humid | 28 | 0 | 0 | 22.576 | 129591.3103 | 276347.5318 | 36.4 | 83.1
54184 | 2021-03-22 15:55 | 24.3349 | OXY_CH5 (PSt7-10) | 2021-02-16 12:10 | default | 240.4666 | μmol/L | 19.5834 | °C | 1005 | hPa | Humid | 28 | 0 | 0 | 22.582 | 129621.7169 | 276354.847 | 36.4 | 83.1
54194 | 2021-03-22 15:55 | 24.669 | OXY_CH5 (PSt7-10) | 2021-02-16 12:10 | default | 240.3445 | μmol/L | 19.5834 | °C | 1005 | hPa | Humid | 28 | 0 | 0 | 22.588 | 129629.6026 | 276344.4567 | 36.4 | 83.1
54204 | 2021-03-22 15:56 | 25.002 | OXY_CH5 (PSt7-10) | 2021-02-16 12:10 | default | 240.4535 | μmol/L | 19.5712 | °C | 1005 | hPa | Humid | 28 | 0 | 0 | 22.587 | 129648.0618 | 276347.6953 | 36.4 | 83.1
54214 | 2021-03-22 15:56 | 25.335 | OXY_CH5 (PSt7-10) | 2021-02-16 12:10 | default | 240.3721 | μmol/L | 19.5712 | °C | 1005 | hPa | Humid | 28 | 0 | 0 | 22.591 | 129677.0138 | 276357.2657 | 36.4 | 83.1
54224 | 2021-03-22 15:56 | 25.6685 | OXY_CH5 (PSt7-10) | 2021-02-16 12:10 | default | 240.4405 | μmol/L | 19.5589 | °C | 1005 | hPa | Humid | 28 | 0 | 0 | 22.592 | 129686.5917 | 276351.7815 | 36.4 | 83.1
54234 | 2021-03-22 15:57 | 26.0016 | OXY_CH5 (PSt7-10) | 2021-02-16 12:10 | default | 240.4165 | μmol/L | 19.5651 | °C | 1005 | hPa | Humid | 28 | 0 | 0 | 22.591 | 129715.7522 | 276364.8002 | 36.4 | 83.1
54244 | 2021-03-22 15:57 | 26.3353 | OXY_CH5 (PSt7-10) | 2021-02-16 12:10 | default | 240.1006 | μmol/L | 19.5834 | °C | 1005 | hPa | Humid | 28 | 0 | 0 | 22.6 | 129747.0828 | 276363.483 | 36.4 | 83.1
54254 | 2021-03-22 15:57 | 26.6683 | OXY_CH5 (PSt7-10) | 2021-02-16 12:10 | default | 239.9476 | μmol/L | 19.6018 | °C | 1005 | hPa | Humid | 28 | 0 | 0 | 22.601 | 129744.2572 | 276350.1073 | 36.4 | 83.1
54264 | 2021-03-22 15:58 | 27.002 | OXY_CH5 (PSt7-10) | 2021-02-16 12:10 | default | 239.6694 | μmol/L | 19.6263 | °C | 1005 | hPa | Humid | 28 | 0 | 0 | 22.606 | 129775.7445 | 276356.6854 | 36.4 | 83.1
54274 | 2021-03-22 15:58 | 27.3348 | OXY_CH5 (PSt7-10) | 2021-02-16 12:10 | default | 239.6527 | μmol/L | 19.6202 | °C | 1005 | hPa | Humid | 28 | 0 | 0 | 22.609 | 129806.3022 | 276348.8794 | 36.4 | 83.1
54284 | 2021-03-22 15:58 | 27.6688 | OXY_CH5 (PSt7-10) | 2021-02-16 12:10 | default | 239.8534 | μmol/L | 19.5896 | °C | 1005 | hPa | Humid | 28 | 0 | 0 | 22.61 | 129798.7834 | 276344.8133 | 36.4 | 83.1
54294 | 2021-03-22 15:59 | 28.0019 | OXY_CH5 (PSt7-10) | 2021-02-16 12:10 | default | 239.8295 | μmol/L | 19.5957 | °C | 1005 | hPa | Humid | 28 | 0 | 0 | 22.609 | 129799.5104 | 276334.38 | 36.4 | 83.1
54304 | 2021-03-22 15:59 | 28.3349 | OXY_CH5 (PSt7-10) | 2021-02-16 12:10 | default | 239.7447 | μmol/L | 19.6018 | °C | 1005 | hPa | Humid | 28 | 0 | 0 | 22.611 | 129818.2616 | 276358.9615 | 36.4 | 83.1
54314 | 2021-03-22 15:59 | 28.6689 | OXY_CH5 (PSt7-10) | 2021-02-16 12:10 | default | 239.8498 | μmol/L | 19.5957 | °C | 1005 | hPa | Humid | 28 | 0 | 0 | 22.608 | 129812.9997 | 276341.9336 | 36.4 | 83.1
54324 | 2021-03-22 16:00 | 29.0018 | OXY_CH5 (PSt7-10) | 2021-02-16 12:10 | default | 239.765 | μmol/L | 19.6018 | °C | 1005 | hPa | Humid | 28 | 0 | 0 | 22.61 | 129819.9548 | 276345.0679 | 36.4 | 83.1
54334 | 2021-03-22 16:00 | 29.3348 | OXY_CH5 (PSt7-10) | 2021-02-16 12:10 | default | 239.6361 | μmol/L | 19.6141 | °C | 1005 | hPa | Humid | 28 | 0 | 0 | 22.612 | 129834.1497 | 276353.3945 | 36.4 | 83.1
54344 | 2021-03-22 16:00 | 29.6689 | OXY_CH5 (PSt7-10) | 2021-02-16 12:10 | default | 239.5311 | μmol/L | 19.6202 | °C | 1005 | hPa | Humid | 28 | 0 | 0 | 22.615 | 129850.9404 | 276363.7446 | 36.4 | 83.1
54354 | 2021-03-22 16:01 | 30.0019 | OXY_CH5 (PSt7-10) | 2021-02-16 12:10 | default | 239.4465 | μmol/L | 19.6263 | °C | 1005 | hPa | Humid | 28 | 0 | 0 | 22.617 | 129887.4956 | 276366.1806 | 36.4 | 83.1
54364 | 2021-03-22 16:01 | 30.3355 | OXY_CH5 (PSt7-10) | 2021-02-16 12:10 | default | 239.2975 | μmol/L | 19.6386 | °C | 1005 | hPa | Humid | 28 | 0 | 0 | 22.62 | 129906.9477 | 276356.4751 | 36.4 | 83.1
54374 | 2021-03-22 16:01 | 30.6685 | OXY_CH5 (PSt7-10) | 2021-02-16 12:10 | default | 239.2405 | μmol/L | 19.6325 | °C | 1005 | hPa | Humid | 28 | 0 | 0 | 22.625 | 129908.5627 | 276357.1141 | 36.4 | 83.1
54384 | 2021-03-22 16:02 | 31.0022 | OXY_CH5 (PSt7-10) | 2021-02-16 12:10 | default | 239.3416 | μmol/L | 19.6325 | °C | 1005 | hPa | Humid | 28 | 0 | 0 | 22.62 | 129917.1754 | 276358.1601 | 36.4 | 83.1
54394 | 2021-03-22 16:02 | 31.335 | OXY_CH5 (PSt7-10) | 2021-02-16 12:10 | default | 239.2975 | μmol/L | 19.6386 | °C | 1005 | hPa | Humid | 28 | 0 | 0 | 22.62 | 129915.5217 | 276362.0711 | 36.4 | 83.1
54404 | 2021-03-22 16:02 | 31.6687 | OXY_CH5 (PSt7-10) | 2021-02-16 12:10 | default | 239.2535 | μmol/L | 19.6447 | °C | 1005 | hPa | Humid | 28 | 0 | 0 | 22.62 | 129925.2241 | 276359.2513 | 36.4 | 83.1
54414 | 2021-03-22 16:03 | 32.0018 | OXY_CH5 (PSt7-10) | 2021-02-16 12:10 | default | 239.1285 | μmol/L | 19.6508 | °C | 1005 | hPa | Humid | 28 | 0 | 0 | 22.624 | 129942.1769 | 276363.8433 | 36.4 | 83.1
54424 | 2021-03-22 16:03 | 32.3348 | OXY_CH5 (PSt7-10) | 2021-02-16 12:10 | default | 239.044 | μmol/L | 19.657 | °C | 1005 | hPa | Humid | 28 | 0 | 0 | 22.626 | 129956.6661 | 276361.808 | 36.4 | 83.1
54434 | 2021-03-22 16:03 | 32.6688 | OXY_CH5 (PSt7-10) | 2021-02-16 12:10 | default | 238.9595 | μmol/L | 19.6631 | °C | 1005 | hPa | Humid | 28 | 0 | 0 | 22.628 | 129963.5622 | 276371.2791 | 36.4 | 83.1
54444 | 2021-03-22 16:04 | 33.0016 | OXY_CH5 (PSt7-10) | 2021-02-16 12:10 | default | 238.9559 | μmol/L | 19.6692 | °C | 1005 | hPa | Humid | 28 | 0 | 0 | 22.626 | 129972.0453 | 276368.821 | 36.4 | 83.1
54454 | 2021-03-22 16:04 | 33.3349 | OXY_CH5 (PSt7-10) | 2021-02-16 12:10 | default | 238.8679 | μmol/L | 19.6815 | °C | 1005 | hPa | Humid | 28 | 0 | 0 | 22.626 | 129978.8788 | 276373.6316 | 36.4 | 83.1
54464 | 2021-03-22 16:04 | 33.6689 | OXY_CH5 (PSt7-10) | 2021-02-16 12:10 | default | 238.8275 | μmol/L | 19.6815 | °C | 1005 | hPa | Humid | 28 | 0 | 0 | 22.628 | 129990.0628 | 276372.7015 | 36.4 | 83.1
54474 | 2021-03-22 16:05 | 34.0019 | OXY_CH5 (PSt7-10) | 2021-02-16 12:10 | default | 238.7229 | μmol/L | 19.6876 | °C | 1005 | hPa | Humid | 28 | 0 | 0 | 22.631 | 130010.1543 | 276365.9134 | 36.4 | 83.1
54484 | 2021-03-22 16:05 | 34.3348 | OXY_CH5 (PSt7-10) | 2021-02-16 12:10 | default | 238.7597 | μmol/L | 19.6937 | °C | 1005 | hPa | Humid | 28 | 0 | 0 | 22.627 | 130009.6183 | 276369.8019 | 36.4 | 83.1
54494 | 2021-03-22 16:05 | 34.6686 | OXY_CH5 (PSt7-10) | 2021-02-16 12:10 | default | 238.635 | μmol/L | 19.6998 | °C | 1005 | hPa | Humid | 28 | 0 | 0 | 22.631 | 130024.0556 | 276372.376 | 36.4 | 83.1
54504 | 2021-03-22 16:06 | 35.0019 | OXY_CH5 (PSt7-10) | 2021-02-16 12:10 | default | 238.5104 | μmol/L | 19.706 | °C | 1005 | hPa | Humid | 28 | 0 | 0 | 22.635 | 130045.6992 | 276371.8729 | 36.4 | 83.1
54514 | 2021-03-22 16:06 | 35.3352 | OXY_CH5 (PSt7-10) | 2021-02-16 12:10 | default | 238.5709 | μmol/L | 19.706 | °C | 1005 | hPa | Humid | 28 | 0 | 0 | 22.632 | 130048.1954 | 276373.5817 | 36.4 | 83.1
54524 | 2021-03-22 16:06 | 35.6683 | OXY_CH5 (PSt7-10) | 2021-02-16 12:10 | default | 238.5875 | μmol/L | 19.7121 | °C | 1005 | hPa | Humid | 28 | 0 | 0 | 22.629 | 130033.0916 | 276378.0837 | 36.4 | 83.1
54534 | 2021-03-22 16:07 | 36.0016 | OXY_CH5 (PSt7-10) | 2021-02-16 12:10 | default | 238.3383 | μmol/L | 19.7244 | °C | 1005 | hPa | Humid | 28 | 0 | 0 | 22.637 | 130083.5763 | 276378.0976 | 36.4 | 83.1
54544 | 2021-03-22 16:07 | 36.3349 | OXY_CH5 (PSt7-10) | 2021-02-16 12:10 | default | 238.2707 | μmol/L | 19.7366 | °C | 1005 | hPa | Humid | 28 | 0 | 0 | 22.636 | 130064.864 | 276365.9579 | 36.4 | 83.1
54554 | 2021-03-22 16:07 | 36.6684 | OXY_CH5 (PSt7-10) | 2021-02-16 12:10 | default | 238.2909 | μmol/L | 19.7366 | °C | 1005 | hPa | Humid | 28 | 0 | 0 | 22.635 | 130076.0871 | 276385.4369 | 36.4 | 83.1
54564 | 2021-03-22 16:08 | 37.0017 | OXY_CH5 (PSt7-10) | 2021-02-16 12:10 | default | 238.0658 | μmol/L | 19.7427 | °C | 1005 | hPa | Humid | 28 | 0 | 0 | 22.644 | 130113.3133 | 276378.2521 | 36.4 | 83.1
54574 | 2021-03-22 16:08 | 37.3353 | OXY_CH5 (PSt7-10) | 2021-02-16 12:10 | default | 238.106 | μmol/L | 19.7427 | °C | 1005 | hPa | Humid | 28 | 0 | 0 | 22.642 | 130114.8775 | 276386.6289 | 36.4 | 83.1
54584 | 2021-03-22 16:08 | 37.6685 | OXY_CH5 (PSt7-10) | 2021-02-16 12:10 | default | 238.1226 | μmol/L | 19.7489 | °C | 1005 | hPa | Humid | 28 | 0 | 0 | 22.639 | 130118.9614 | 276390.8526 | 36.4 | 83.1
54594 | 2021-03-22 16:09 | 38.0018 | OXY_CH5 (PSt7-10) | 2021-02-16 12:10 | default | 237.9142 | μmol/L | 19.7611 | °C | 1005 | hPa | Humid | 28 | 0 | 0 | 22.645 | 130171.138 | 276386.5285 | 36.4 | 83.1
54604 | 2021-03-22 16:09 | 38.3353 | OXY_CH5 (PSt7-10) | 2021-02-16 12:10 | default | 237.79 | μmol/L | 19.7672 | °C | 1005 | hPa | Humid | 28 | 0 | 0 | 22.649 | 130159.2319 | 276378.6004 | 36.4 | 83.1
54614 | 2021-03-22 16:09 | 38.6684 | OXY_CH5 (PSt7-10) | 2021-02-16 12:10 | default | 237.9178 | μmol/L | 19.755 | °C | 1005 | hPa | Humid | 28 | 0 | 0 | 22.647 | 130168.2283 | 276368.8375 | 36.4 | 83.1
54624 | 2021-03-22 16:10 | 39.0019 | OXY_CH5 (PSt7-10) | 2021-02-16 12:10 | default | 237.6896 | μmol/L | 19.7672 | °C | 1005 | hPa | Humid | 28 | 0 | 0 | 22.654 | 130191.513 | 276375.4024 | 36.4 | 83.1
54634 | 2021-03-22 16:10 | 39.3351 | OXY_CH5 (PSt7-10) | 2021-02-16 12:10 | default | 237.7297 | μmol/L | 19.7672 | °C | 1005 | hPa | Humid | 28 | 0 | 0 | 22.652 | 130194.3069 | 276374.8105 | 36.4 | 83.1
54644 | 2021-03-22 16:10 | 39.6684 | OXY_CH5 (PSt7-10) | 2021-02-16 12:10 | default | 237.686 | μmol/L | 19.7734 | °C | 1005 | hPa | Humid | 28 | 0 | 0 | 22.652 | 130219.0312 | 276391.4077 | 36.4 | 83.1
54654 | 2021-03-22 16:11 | 40.0021 | OXY_CH5 (PSt7-10) | 2021-02-16 12:10 | default | 237.582 | μmol/L | 19.7795 | °C | 1005 | hPa | Humid | 28 | 0 | 0 | 22.655 | 130216.879 | 276392.7904 | 36.4 | 83.1
54664 | 2021-03-22 16:11 | 40.3349 | OXY_CH5 (PSt7-10) | 2021-02-16 12:10 | default | 237.5017 | μmol/L | 19.7795 | °C | 1005 | hPa | Humid | 28 | 0 | 0 | 22.659 | 130252.0232 | 276393.5489 | 36.4 | 83.1
54674 | 2021-03-22 16:11 | 40.6687 | OXY_CH5 (PSt7-10) | 2021-02-16 12:10 | default | 237.5619 | μmol/L | 19.7795 | °C | 1005 | hPa | Humid | 28 | 0 | 0 | 22.656 | 130264.5045 | 276385.6523 | 36.4 | 83.1
54684 | 2021-03-22 16:12 | 41.0018 | OXY_CH5 (PSt7-10) | 2021-02-16 12:10 | default | 237.3777 | μmol/L | 19.7856 | °C | 1005 | hPa | Humid | 28 | 0 | 0 | 22.663 | 130266.0708 | 276381.2807 | 36.4 | 83.1
54694 | 2021-03-22 16:12 | 41.3355 | OXY_CH5 (PSt7-10) | 2021-02-16 12:10 | default | 237.3942 | μmol/L | 19.7917 | °C | 1005 | hPa | Humid | 28 | 0 | 0 | 22.66 | 130273.9076 | 276394.6657 | 36.4 | 83.1
54704 | 2021-03-22 16:12 | 41.6685 | OXY_CH5 (PSt7-10) | 2021-02-16 12:10 | default | 237.3978 | μmol/L | 19.7856 | °C | 1005 | hPa | Humid | 28 | 0 | 0 | 22.662 | 130313.8276 | 276386.7359 | 36.4 | 83.1
54714 | 2021-03-22 16:13 | 42.0017 | OXY_CH5 (PSt7-10) | 2021-02-16 12:10 | default | 237.2338 | μmol/L | 19.7917 | °C | 1005 | hPa | Humid | 28 | 0 | 0 | 22.668 | 130302.2362 | 276396.9881 | 36.4 | 83.1
54724 | 2021-03-22 16:13 | 42.3355 | OXY_CH5 (PSt7-10) | 2021-02-16 12:10 | default | 237.1501 | μmol/L | 19.7979 | °C | 1005 | hPa | Humid | 28 | 0 | 0 | 22.67 | 130327.0786 | 276388.7807 | 36.4 | 83.1
54734 | 2021-03-22 16:13 | 42.6683 | OXY_CH5 (PSt7-10) | 2021-02-16 12:10 | default | 237.1501 | μmol/L | 19.7979 | °C | 1005 | hPa | Humid | 28 | 0 | 0 | 22.67 | 130357.6505 | 276393.675 | 36.4 | 83.1
54744 | 2021-03-22 16:14 | 43.0019 | OXY_CH5 (PSt7-10) | 2021-02-16 12:10 | default | 237.0299 | μmol/L | 19.7979 | °C | 1005 | hPa | Humid | 28 | 0 | 0 | 22.676 | 130345.5935 | 276399.2266 | 36.4 | 83.1
54754 | 2021-03-22 16:14 | 43.3351 | OXY_CH5 (PSt7-10) | 2021-02-16 12:10 | default | 236.9627 | μmol/L | 19.8101 | °C | 1005 | hPa | Humid | 28 | 0 | 0 | 22.675 | 130367.8572 | 276399.5077 | 36.4 | 83.1
54764 | 2021-03-22 16:14 | 43.6682 | OXY_CH5 (PSt7-10) | 2021-02-16 12:10 | default | 236.9863 | μmol/L | 19.804 | °C | 1005 | hPa | Humid | 28 | 0 | 0 | 22.676 | 130386.4392 | 276396.1756 | 36.4 | 83.1
54774 | 2021-03-22 16:15 | 44.0021 | OXY_CH5 (PSt7-10) | 2021-02-16 12:10 | default | 237.0063 | μmol/L | 19.804 | °C | 1005 | hPa | Humid | 28 | 0 | 0 | 22.675 | 130398.9969 | 276396.5357 | 36.4 | 83.1
54784 | 2021-03-22 16:15 | 44.335 | OXY_CH5 (PSt7-10) | 2021-02-16 12:10 | default | 236.9062 | μmol/L | 19.804 | °C | 1005 | hPa | Humid | 28 | 0 | 0 | 22.68 | 130420.5203 | 276396.0946 | 36.4 | 83.1
54794 | 2021-03-22 16:15 | 44.669 | OXY_CH5 (PSt7-10) | 2021-02-16 12:10 | default | 236.8662 | μmol/L | 19.804 | °C | 1005 | hPa | Humid | 28 | 0 | 0 | 22.682 | 130432.9815 | 276395.4012 | 36.4 | 83.1
54804 | 2021-03-22 16:16 | 45.0021 | OXY_CH5 (PSt7-10) | 2021-02-16 12:10 | default | 236.8626 | μmol/L | 19.8101 | °C | 1005 | hPa | Humid | 28 | 0 | 0 | 22.68 | 130425.4045 | 276400.2755 | 36.4 | 83.1
54814 | 2021-03-22 16:16 | 45.335 | OXY_CH5 (PSt7-10) | 2021-02-16 12:10 | default | 236.7826 | μmol/L | 19.8101 | °C | 1005 | hPa | Humid | 28 | 0 | 0 | 22.684 | 130445.04 | 276394.8366 | 36.4 | 83.1
54824 | 2021-03-22 16:16 | 45.6683 | OXY_CH5 (PSt7-10) | 2021-02-16 12:10 | default | 236.6591 | μmol/L | 19.8162 | °C | 1005 | hPa | Humid | 28 | 0 | 0 | 22.688 | 130467.707 | 276392.6252 | 36.4 | 83.1
54834 | 2021-03-22 16:17 | 46.0021 | OXY_CH5 (PSt7-10) | 2021-02-16 12:10 | default | 236.5792 | μmol/L | 19.8162 | °C | 1005 | hPa | Humid | 28 | 0 | 0 | 22.692 | 130482.631 | 276396.4206 | 36.4 | 83.1
54844 | 2021-03-22 16:17 | 46.335 | OXY_CH5 (PSt7-10) | 2021-02-16 12:10 | default | 236.5556 | μmol/L | 19.8224 | °C | 1005 | hPa | Humid | 28 | 0 | 0 | 22.691 | 130505.6771 | 276398.4372 | 36.4 | 83.1
54854 | 2021-03-22 16:17 | 46.6689 | OXY_CH5 (PSt7-10) | 2021-02-16 12:10 | default | 236.5392 | μmol/L | 19.8162 | °C | 1005 | hPa | Humid | 28 | 0 | 0 | 22.694 | 130503.13 | 276402.6431 | 36.4 | 83.1
54864 | 2021-03-22 16:18 | 47.0016 | OXY_CH5 (PSt7-10) | 2021-02-16 12:10 | default | 236.4993 | μmol/L | 19.8162 | °C | 1005 | hPa | Humid | 28 | 0 | 0 | 22.696 | 130516.0623 | 276402.729 | 36.4 | 83.1
54874 | 2021-03-22 16:18 | 47.3356 | OXY_CH5 (PSt7-10) | 2021-02-16 12:10 | default | 236.3723 | μmol/L | 19.8285 | °C | 1005 | hPa | Humid | 28 | 0 | 0 | 22.698 | 130550.865 | 276401.8817 | 36.4 | 83.1
54884 | 2021-03-22 16:18 | 47.6685 | OXY_CH5 (PSt7-10) | 2021-02-16 12:10 | default | 236.3161 | μmol/L | 19.8224 | °C | 1005 | hPa | Humid | 28 | 0 | 0 | 22.703 | 130558.9641 | 276397.5184 | 36.4 | 83.1
54894 | 2021-03-22 16:19 | 48.0022 | OXY_CH5 (PSt7-10) | 2021-02-16 12:10 | default | 236.3161 | μmol/L | 19.8224 | °C | 1005 | hPa | Humid | 28 | 0 | 0 | 22.703 | 130582.4352 | 276411.6379 | 36.4 | 83.1
54904 | 2021-03-22 16:19 | 48.3351 | OXY_CH5 (PSt7-10) | 2021-02-16 12:10 | default | 236.1529 | μmol/L | 19.8285 | °C | 1005 | hPa | Humid | 28 | 0 | 0 | 22.709 | 130599.3554 | 276397.0292 | 36.4 | 83.1
54914 | 2021-03-22 16:19 | 48.6689 | OXY_CH5 (PSt7-10) | 2021-02-16 12:10 | default | 236.1765 | μmol/L | 19.8224 | °C | 1005 | hPa | Humid | 28 | 0 | 0 | 22.71 | 130609.4666 | 276411.8435 | 36.4 | 83.1
54924 | 2021-03-22 16:20 | 49.002 | OXY_CH5 (PSt7-10) | 2021-02-16 12:10 | default | 236.2598 | μmol/L | 19.8162 | °C | 1005 | hPa | Humid | 28 | 0 | 0 | 22.708 | 130614.2442 | 276403.3085 | 36.4 | 83.1
54934 | 2021-03-22 16:20 | 49.335 | OXY_CH5 (PSt7-10) | 2021-02-16 12:10 | default | 236.1837 | μmol/L | 19.8101 | °C | 1005 | hPa | Humid | 28 | 0 | 0 | 22.714 | 130639.6919 | 276410.6289 | 36.4 | 83.1
54944 | 2021-03-22 16:20 | 49.6689 | OXY_CH5 (PSt7-10) | 2021-02-16 12:10 | default | 236.1366 | μmol/L | 19.8224 | °C | 1005 | hPa | Humid | 28 | 0 | 0 | 22.712 | 130642.4881 | 276397.226 | 36.4 | 83.1
54954 | 2021-03-22 16:21 | 50.002 | OXY_CH5 (PSt7-10) | 2021-02-16 12:10 | default | 236.0406 | μmol/L | 19.8162 | °C | 1005 | hPa | Humid | 28 | 0 | 0 | 22.719 | 130664.2353 | 276410.1782 | 36.4 | 83.1
54964 | 2021-03-22 16:21 | 50.3351 | OXY_CH5 (PSt7-10) | 2021-02-16 12:10 | default | 236.0007 | μmol/L | 19.8162 | °C | 1005 | hPa | Humid | 28 | 0 | 0 | 22.721 | 130681.0447 | 276409.1076 | 36.4 | 83.1
54974 | 2021-03-22 16:21 | 50.6686 | OXY_CH5 (PSt7-10) | 2021-02-16 12:10 | default | 235.9609 | μmol/L | 19.8162 | °C | 1005 | hPa | Humid | 28 | 0 | 0 | 22.723 | 130688.6273 | 276406.9981 | 36.4 | 83.1
54984 | 2021-03-22 16:22 | 51.0023 | OXY_CH5 (PSt7-10) | 2021-02-16 12:10 | default | 235.8813 | μmol/L | 19.8162 | °C | 1005 | hPa | Humid | 28 | 0 | 0 | 22.727 | 130718.5477 | 276404.5459 | 36.4 | 83.1
54994 | 2021-03-22 16:22 | 51.3354 | OXY_CH5 (PSt7-10) | 2021-02-16 12:10 | default | 235.8415 | μmol/L | 19.8162 | °C | 1005 | hPa | Humid | 28 | 0 | 0 | 22.729 | 130731.7789 | 276411.5244 | 36.4 | 83.1
55004 | 2021-03-22 16:22 | 51.6683 | OXY_CH5 (PSt7-10) | 2021-02-16 12:10 | default | 235.8614 | μmol/L | 19.8162 | °C | 1005 | hPa | Humid | 28 | 0 | 0 | 22.728 | 130756.4359 | 276402.5997 | 36.4 | 83.1
55014 | 2021-03-22 16:23 | 52.0019 | OXY_CH5 (PSt7-10) | 2021-02-16 12:10 | default | 235.8053 | μmol/L | 19.8101 | °C | 1005 | hPa | Humid | 28 | 0 | 0 | 22.733 | 130791.3548 | 276409.0936 | 36.4 | 83.1
55024 | 2021-03-22 16:23 | 52.3352 | OXY_CH5 (PSt7-10) | 2021-02-16 12:10 | default | 235.686 | μmol/L | 19.8101 | °C | 1005 | hPa | Humid | 28 | 0 | 0 | 22.739 | 130804.3797 | 276413.7567 | 36.4 | 83.1
55034 | 2021-03-22 16:23 | 52.6683 | OXY_CH5 (PSt7-10) | 2021-02-16 12:10 | default | 235.7728 | μmol/L | 19.7979 | °C | 1005 | hPa | Humid | 28 | 0 | 0 | 22.739 | 130818.4388 | 276404.6867 | 36.4 | 83.1
55044 | 2021-03-22 16:24 | 53.0021 | OXY_CH5 (PSt7-10) | 2021-02-16 12:10 | default | 235.6969 | μmol/L | 19.7917 | °C | 1005 | hPa | Humid | 28 | 0 | 0 | 22.745 | 130838.2921 | 276412.7293 | 36.4 | 83.1
55054 | 2021-03-22 16:24 | 53.3351 | OXY_CH5 (PSt7-10) | 2021-02-16 12:10 | default | 235.5505 | μmol/L | 19.804 | °C | 1005 | hPa | Humid | 28 | 0 | 0 | 22.748 | 130849.3121 | 276410.3453 | 36.4 | 83.1
55064 | 2021-03-22 16:24 | 53.6688 | OXY_CH5 (PSt7-10) | 2021-02-16 12:10 | default | 235.4909 | μmol/L | 19.804 | °C | 1005 | hPa | Humid | 28 | 0 | 0 | 22.751 | 130877.1419 | 276412.481 | 36.4 | 83.1
55074 | 2021-03-22 16:25 | 54.0018 | OXY_CH5 (PSt7-10) | 2021-02-16 12:10 | default | 235.435 | μmol/L | 19.7979 | °C | 1005 | hPa | Humid | 28 | 0 | 0 | 22.756 | 130908.287 | 276428.5167 | 36.4 | 83.1
55084 | 2021-03-22 16:25 | 54.3356 | OXY_CH5 (PSt7-10) | 2021-02-16 12:10 | default | 235.4747 | μmol/L | 19.7979 | °C | 1005 | hPa | Humid | 28 | 0 | 0 | 22.754 | 130916.7897 | 276401.9489 | 36.4 | 83.1
55094 | 2021-03-22 16:25 | 54.6687 | OXY_CH5 (PSt7-10) | 2021-02-16 12:10 | default | 235.4584 | μmol/L | 19.7917 | °C | 1005 | hPa | Humid | 28 | 0 | 0 | 22.757 | 130935.0095 | 276414.517 | 36.4 | 83.1
55104 | 2021-03-22 16:26 | 55.002 | OXY_CH5 (PSt7-10) | 2021-02-16 12:10 | default | 235.3989 | μmol/L | 19.7917 | °C | 1005 | hPa | Humid | 28 | 0 | 0 | 22.76 | 130955.3483 | 276414.617 | 36.4 | 83.1
55114 | 2021-03-22 16:26 | 55.335 | OXY_CH5 (PSt7-10) | 2021-02-16 12:10 | default | 235.343 | μmol/L | 19.7856 | °C | 1005 | hPa | Humid | 28 | 0 | 0 | 22.765 | 130958.3696 | 276414.5407 | 36.4 | 83.1
55124 | 2021-03-22 16:26 | 55.669 | OXY_CH5 (PSt7-10) | 2021-02-16 12:10 | default | 235.3268 | μmol/L | 19.7795 | °C | 1005 | hPa | Humid | 28 | 0 | 0 | 22.768 | 130997.0705 | 276432.9734 | 36.4 | 83.1
55134 | 2021-03-22 16:27 | 56.0021 | OXY_CH5 (PSt7-10) | 2021-02-16 12:10 | default | 235.2438 | μmol/L | 19.7856 | °C | 1005 | hPa | Humid | 28 | 0 | 0 | 22.77 | 131015.9376 | 276427.2338 | 36.4 | 83.1
55144 | 2021-03-22 16:27 | 56.335 | OXY_CH5 (PSt7-10) | 2021-02-16 12:10 | default | 235.224 | μmol/L | 19.7856 | °C | 1005 | hPa | Humid | 28 | 0 | 0 | 22.771 | 131033.8918 | 276423.5669 | 36.4 | 83.1
55154 | 2021-03-22 16:27 | 56.6684 | OXY_CH5 (PSt7-10) | 2021-02-16 12:10 | default | 235.2078 | μmol/L | 19.7795 | °C | 1005 | hPa | Humid | 28 | 0 | 0 | 22.774 | 131053.6772 | 276412.2764 | 36.4 | 83.1
55164 | 2021-03-22 16:28 | 57.002 | OXY_CH5 (PSt7-10) | 2021-02-16 12:10 | default | 235.0889 | μmol/L | 19.7795 | °C | 1005 | hPa | Humid | 28 | 0 | 0 | 22.78 | 131074.6068 | 276425.2805 | 36.4 | 83.1
55174 | 2021-03-22 16:28 | 57.3352 | OXY_CH5 (PSt7-10) | 2021-02-16 12:10 | default | 235.0096 | μmol/L | 19.7795 | °C | 1005 | hPa | Humid | 28 | 0 | 0 | 22.784 | 131097.839 | 276431.5859 | 36.4 | 83.1
55184 | 2021-03-22 16:28 | 57.6684 | OXY_CH5 (PSt7-10) | 2021-02-16 12:10 | default | 235.0529 | μmol/L | 19.7734 | °C | 1005 | hPa | Humid | 28 | 0 | 0 | 22.784 | 131117.144 | 276429.9303 | 36.4 | 83.1
55194 | 2021-03-22 16:29 | 58.0022 | OXY_CH5 (PSt7-10) | 2021-02-16 12:10 | default | 234.9502 | μmol/L | 19.7795 | °C | 1005 | hPa | Humid | 28 | 0 | 0 | 22.787 | 131130.5064 | 276435.2653 | 36.4 | 83.1
55204 | 2021-03-22 16:29 | 58.3353 | OXY_CH5 (PSt7-10) | 2021-02-16 12:10 | default | 234.9539 | μmol/L | 19.7734 | °C | 1005 | hPa | Humid | 28 | 0 | 0 | 22.789 | 131152.9331 | 276439.2459 | 36.4 | 83.1
55214 | 2021-03-22 16:29 | 58.6685 | OXY_CH5 (PSt7-10) | 2021-02-16 12:10 | default | 234.9179 | μmol/L | 19.7672 | °C | 1005 | hPa | Humid | 28 | 0 | 0 | 22.793 | 131171.1247 | 276432.0752 | 36.4 | 83.1
55224 | 2021-03-22 16:30 | 59.0016 | OXY_CH5 (PSt7-10) | 2021-02-16 12:10 | default | 234.8512 | μmol/L | 19.7795 | °C | 1005 | hPa | Humid | 28 | 0 | 0 | 22.792 | 131189.2385 | 276436.0655 | 36.4 | 83.1
55234 | 2021-03-22 16:30 | 59.3355 | OXY_CH5 (PSt7-10) | 2021-02-16 12:10 | default | 234.6659 | μmol/L | 19.7917 | °C | 1005 | hPa | Humid | 28 | 0 | 0 | 22.797 | 131197.4973 | 276434.6347 | 36.4 | 83.1
55244 | 2021-03-22 16:30 | 59.6687 | OXY_CH5 (PSt7-10) | 2021-02-16 12:10 | default | 234.4807 | μmol/L | 19.804 | °C | 1005 | hPa | Humid | 28 | 0 | 0 | 22.802 | 131228.6721 | 276433.2302 | 36.4 | 83.1
55254 | 2021-03-22 16:31 | 60.0017 | OXY_CH5 (PSt7-10) | 2021-02-16 12:10 | default | 234.4449 | μmol/L | 19.7979 | °C | 1005 | hPa | Humid | 28 | 0 | 0 | 22.806 | 131249.7224 | 276438.6537 | 36.4 | 83.1
55264 | 2021-03-22 16:31 | 60.3355 | OXY_CH5 (PSt7-10) | 2021-02-16 12:10 | default | 234.4324 | μmol/L | 19.7856 | °C | 1005 | hPa | Humid | 28 | 0 | 0 | 22.811 | 131275.6645 | 276444.0704 | 36.4 | 83.1
55274 | 2021-03-22 16:31 | 60.6685 | OXY_CH5 (PSt7-10) | 2021-02-16 12:10 | default | 234.4595 | μmol/L | 19.7734 | °C | 1005 | hPa | Humid | 28 | 0 | 0 | 22.814 | 131314.809 | 276437.249 | 36.4 | 83.1
55284 | 2021-03-22 16:32 | 61.0023 | OXY_CH5 (PSt7-10) | 2021-02-16 12:10 | default | 234.5064 | μmol/L | 19.7611 | °C | 1005 | hPa | Humid | 28 | 0 | 0 | 22.816 | 131314.545 | 276443.8501 | 36.4 | 83.1
55294 | 2021-03-22 16:32 | 61.3351 | OXY_CH5 (PSt7-10) | 2021-02-16 12:10 | default | 234.6125 | μmol/L | 19.7489 | °C | 1005 | hPa | Humid | 28 | 0 | 0 | 22.815 | 131344.9084 | 276438.219 | 36.4 | 83.1
55304 | 2021-03-22 16:32 | 61.6688 | OXY_CH5 (PSt7-10) | 2021-02-16 12:10 | default | 234.4508 | μmol/L | 19.755 | °C | 1005 | hPa | Humid | 28 | 0 | 0 | 22.821 | 131358.8008 | 276443.7603 | 36.4 | 83.1
55314 | 2021-03-22 16:33 | 62.0017 | OXY_CH5 (PSt7-10) | 2021-02-16 12:10 | default | 234.4348 | μmol/L | 19.7489 | °C | 1005 | hPa | Humid | 28 | 0 | 0 | 22.824 | 131368.1218 | 276444.8262 | 36.4 | 83.1
55324 | 2021-03-22 16:33 | 62.3357 | OXY_CH5 (PSt7-10) | 2021-02-16 12:10 | default | 234.3324 | μmol/L | 19.755 | °C | 1005 | hPa | Humid | 28 | 0 | 0 | 22.827 | 131387.9836 | 276439.5997 | 36.4 | 83.1
55334 | 2021-03-22 16:33 | 62.6686 | OXY_CH5 (PSt7-10) | 2021-02-16 12:10 | default | 234.2769 | μmol/L | 19.7489 | °C | 1005 | hPa | Humid | 28 | 0 | 0 | 22.832 | 131411.8333 | 276443.441 | 36.4 | 83.1
55344 | 2021-03-22 16:34 | 63.0019 | OXY_CH5 (PSt7-10) | 2021-02-16 12:10 | default | 234.1549 | μmol/L | 19.755 | °C | 1005 | hPa | Humid | 28 | 0 | 0 | 22.836 | 131429.011 | 276445.6253 | 36.4 | 83.1
55354 | 2021-03-22 16:34 | 63.3355 | OXY_CH5 (PSt7-10) | 2021-02-16 12:10 | default | 234.182 | μmol/L | 19.7427 | °C | 1005 | hPa | Humid | 28 | 0 | 0 | 22.839 | 131443.7602 | 276449.853 | 36.4 | 83.1
55364 | 2021-03-22 16:34 | 63.6686 | OXY_CH5 (PSt7-10) | 2021-02-16 12:10 | default | 234.182 | μmol/L | 19.7427 | °C | 1005 | hPa | Humid | 28 | 0 | 0 | 22.839 | 131487.0868 | 276456.0519 | 36.4 | 83.1
55374 | 2021-03-22 16:35 | 64.0018 | OXY_CH5 (PSt7-10) | 2021-02-16 12:10 | default | 233.9074 | μmol/L | 19.7734 | °C | 1005 | hPa | Humid | 28 | 0 | 0 | 22.842 | 131494.5276 | 276445.7669 | 36.4 | 83.1
55384 | 2021-03-22 16:35 | 64.3349 | OXY_CH5 (PSt7-10) | 2021-02-16 12:10 | default | 233.9381 | μmol/L | 19.755 | °C | 1005 | hPa | Humid | 28 | 0 | 0 | 22.847 | 131528.1499 | 276454.1348 | 36.4 | 83.1
55394 | 2021-03-22 16:35 | 64.6686 | OXY_CH5 (PSt7-10) | 2021-02-16 12:10 | default | 233.8237 | μmol/L | 19.7489 | °C | 1005 | hPa | Humid | 28 | 0 | 0 | 22.855 | 131555.6026 | 276454.1923 | 36.4 | 83.1
55404 | 2021-03-22 16:36 | 65.0016 | OXY_CH5 (PSt7-10) | 2021-02-16 12:10 | default | 233.9136 | μmol/L | 19.7305 | °C | 1005 | hPa | Humid | 28 | 0 | 0 | 22.857 | 131574.9365 | 276458.3332 | 36.4 | 83.1
55414 | 2021-03-22 16:36 | 65.3349 | OXY_CH5 (PSt7-10) | 2021-02-16 12:10 | default | 233.9961 | μmol/L | 19.7244 | °C | 1005 | hPa | Humid | 28 | 0 | 0 | 22.855 | 131597.2363 | 276446.8216 | 36.4 | 83.1
55424 | 2021-03-22 16:36 | 65.6688 | OXY_CH5 (PSt7-10) | 2021-02-16 12:10 | default | 233.7057 | μmol/L | 19.7489 | °C | 1005 | hPa | Humid | 28 | 0 | 0 | 22.861 | 131624.0964 | 276453.9118 | 36.4 | 83.1
55434 | 2021-03-22 16:37 | 66.002 | OXY_CH5 (PSt7-10) | 2021-02-16 12:10 | default | 233.5214 | μmol/L | 19.7611 | °C | 1005 | hPa | Humid | 28 | 0 | 0 | 22.866 | 131646.8412 | 276465.946 | 36.4 | 83.1
55444 | 2021-03-22 16:37 | 66.3355 | OXY_CH5 (PSt7-10) | 2021-02-16 12:10 | default | 233.5952 | μmol/L | 19.7366 | °C | 1005 | hPa | Humid | 28 | 0 | 0 | 22.871 | 131666.9788 | 276463.1702 | 36.4 | 83.1
55454 | 2021-03-22 16:37 | 66.6683 | OXY_CH5 (PSt7-10) | 2021-02-16 12:10 | default | 233.4035 | μmol/L | 19.7611 | °C | 1005 | hPa | Humid | 28 | 0 | 0 | 22.872 | 131696.9527 | 276472.2149 | 36.4 | 83.1
55464 | 2021-03-22 16:38 | 67.0021 | OXY_CH5 (PSt7-10) | 2021-02-16 12:10 | default | 233.3016 | μmol/L | 19.7672 | °C | 1005 | hPa | Humid | 28 | 0 | 0 | 22.875 | 131714.009 | 276484.9201 | 36.4 | 83.1
55474 | 2021-03-22 16:38 | 67.3356 | OXY_CH5 (PSt7-10) | 2021-02-16 12:10 | default | 233.3324 | μmol/L | 19.7489 | °C | 1005 | hPa | Humid | 28 | 0 | 0 | 22.88 | 131734.9271 | 276478.4342 | 36.4 | 83.1
55484 | 2021-03-22 16:38 | 67.6684 | OXY_CH5 (PSt7-10) | 2021-02-16 12:10 | default | 233.5156 | μmol/L | 19.706 | °C | 1005 | hPa | Humid | 28 | 0 | 0 | 22.886 | 131769.3262 | 276479.1224 | 36.4 | 83.1
55494 | 2021-03-22 16:39 | 68.0021 | OXY_CH5 (PSt7-10) | 2021-02-16 12:10 | default | 233.4492 | μmol/L | 19.7182 | °C | 1005 | hPa | Humid | 28 | 0 | 0 | 22.885 | 131779.1559 | 276477.6511 | 36.4 | 83.1
55504 | 2021-03-22 16:39 | 68.3351 | OXY_CH5 (PSt7-10) | 2021-02-16 12:10 | default | 233.3744 | μmol/L | 19.7121 | °C | 1005 | hPa | Humid | 28 | 0 | 0 | 22.891 | 131821.0083 | 276479.2254 | 36.4 | 83.1
55514 | 2021-03-22 16:39 | 68.6685 | OXY_CH5 (PSt7-10) | 2021-02-16 12:10 | default | 233.3585 | μmol/L | 19.706 | °C | 1005 | hPa | Humid | 28 | 0 | 0 | 22.894 | 131840.4458 | 276479.1008 | 36.4 | 83.1
55524 | 2021-03-22 16:40 | 69.0018 | OXY_CH5 (PSt7-10) | 2021-02-16 12:10 | default | 233.1941 | μmol/L | 19.7182 | °C | 1005 | hPa | Humid | 28 | 0 | 0 | 22.898 | 131854.5065 | 276486.7051 | 36.4 | 83.1
55534 | 2021-03-22 16:40 | 69.3355 | OXY_CH5 (PSt7-10) | 2021-02-16 12:10 | default | 233.2604 | μmol/L | 19.706 | °C | 1005 | hPa | Humid | 28 | 0 | 0 | 22.899 | 131898.3129 | 276500.0398 | 36.4 | 83.1
55544 | 2021-03-22 16:40 | 69.6685 | OXY_CH5 (PSt7-10) | 2021-02-16 12:10 | default | 233.2249 | μmol/L | 19.6998 | °C | 1005 | hPa | Humid | 28 | 0 | 0 | 22.903 | 131894.5286 | 276497.0579 | 36.4 | 83.1
55554 | 2021-03-22 16:41 | 70.002 | OXY_CH5 (PSt7-10) | 2021-02-16 12:10 | default | 233.295 | μmol/L | 19.6815 | °C | 1005 | hPa | Humid | 28 | 0 | 0 | 22.906 | 131925.6806 | 276502.0393 | 36.4 | 83.1
55564 | 2021-03-22 16:41 | 70.335 | OXY_CH5 (PSt7-10) | 2021-02-16 12:10 | default | 233.154 | μmol/L | 19.6876 | °C | 1005 | hPa | Humid | 28 | 0 | 0 | 22.911 | 131958.748 | 276486.5681 | 36.4 | 83.1
55574 | 2021-03-22 16:41 | 70.6682 | OXY_CH5 (PSt7-10) | 2021-02-16 12:10 | default | 233.029 | μmol/L | 19.6998 | °C | 1005 | hPa | Humid | 28 | 0 | 0 | 22.913 | 131974.3851 | 276498.0744 | 36.4 | 83.1
55584 | 2021-03-22 16:42 | 71.0018 | OXY_CH5 (PSt7-10) | 2021-02-16 12:10 | default | 232.7632 | μmol/L | 19.7182 | °C | 1005 | hPa | Humid | 28 | 0 | 0 | 22.92 | 131980.7521 | 276486.8211 | 36.4 | 83.1
55594 | 2021-03-22 16:42 | 71.3356 | OXY_CH5 (PSt7-10) | 2021-02-16 12:10 | default | 232.7399 | μmol/L | 19.7244 | °C | 1005 | hPa | Humid | 28 | 0 | 0 | 22.919 | 132021.7965 | 276492.8615 | 36.4 | 83.1
55604 | 2021-03-22 16:42 | 71.6687 | OXY_CH5 (PSt7-10) | 2021-02-16 12:10 | default | 232.5564 | μmol/L | 19.7366 | °C | 1005 | hPa | Humid | 28 | 0 | 0 | 22.924 | 132038.3469 | 276498.274 | 36.4 | 83.1
55614 | 2021-03-22 16:43 | 72.0015 | OXY_CH5 (PSt7-10) | 2021-02-16 12:10 | default | 232.6263 | μmol/L | 19.7182 | °C | 1005 | hPa | Humid | 28 | 0 | 0 | 22.927 | 132061.6831 | 276505.4086 | 36.4 | 83.1
55624 | 2021-03-22 16:43 | 72.3356 | OXY_CH5 (PSt7-10) | 2021-02-16 12:10 | default | 232.6767 | μmol/L | 19.6998 | °C | 1005 | hPa | Humid | 28 | 0 | 0 | 22.931 | 132098.729 | 276506.3487 | 36.4 | 83.1