## Devices
Name | Type | Serial | FW-Version | Channels
SABD0002000012 | OXY-10 ST | SABD0002000012 | AAV2.0.0.13 | 10

## Sensors
Name | Analyte | Sensor ID | Sensor Type | Batch ID | Lot Nr | Created on
OXY_CH7 | O2 | 137830555 | PSt7-10 | 000000-000 | 0000-00 | 2021-02-16 12:13

## Oxygen Calibrations
Sensor | Calibration Date | Cal0 [°] | T0 | T0 Unit | Cal2nd [°] | T2nd | T2nd Unit | pATM | pATM Unit | O2Cal2nd | O2Cal2nd Unit | Environment | f1 | m | dKSV1 | dKSV2 | dPhi1 | dPhi2 | Is PreSens Calibration
OXY_CH7 (PSt7-10) | 2021-02-16 12:13 | 55.7 | 20 | °C | 22.21 | 20 | °C | 971 | hPa | 100 | %a.s. | Humid | 0.826 | 11.08 | 0.000401 | 0 | -0.01532 | -0.00012 | FALSE

## Annotations
Date | Delta T [min] | Device | Channel | User | Annotation

## Info
Software Version | 2.1.0.443
Exported at | 2021-03-29 12:16

## SABD0002000012, Ch 1
Id | Date | Delta T [min] | Sensor | Calibration | User | Oxygen | Oxygen Unit | Temperature | Temperature Unit | Pressure | Pressure Unit | Mode | Salinity [pmil] | User Signal Intensity | Error | Phase [°] | Amplitude [µV] | Reference Amplitude [µV] | Signal LED Current | Reference LED Current | Battery [V]
55636 | 2021-03-29 11:21 | 0 | OXY_CH7 (PSt7-10) | 2021-02-16 12:13 | default | 184.6066 | μmol/L | 29.3001 | °C | 1013 | hPa | Humid | 28 | 1 | 0 | 21.681 | 157708.9184 | 298670.5081 | 59.9307 | 49.4
55646 | 2021-03-29 11:22 | 0.33429 | OXY_CH7 (PSt7-10) | 2021-02-16 12:13 | default | 184.6423 | μmol/L | 29.2878 | °C | 1013 | hPa | Humid | 28 | 1 | 0 | 21.683 | 157689.5751 | 298666.8006 | 59.9307 | 49.4
55656 | 2021-03-29 11:22 | 0.66703 | OXY_CH7 (PSt7-10) | 2021-02-16 12:13 | default | 184.6926 | μmol/L | 29.2816 | °C | 1013 | hPa | Humid | 28 | 1 | 0 | 21.682 | 157726.2889 | 298645.5987 | 59.9307 | 49.4
55666 | 2021-03-29 11:22 | 1.0009 | OXY_CH7 (PSt7-10) | 2021-02-16 12:13 | default | 184.8082 | μmol/L | 29.2444 | °C | 1012 | hPa | Humid | 28 | 1 | 0 | 21.687 | 157665.6826 | 298629.6521 | 59.9307 | 49.4
55676 | 2021-03-29 11:23 | 1.3338 | OXY_CH7 (PSt7-10) | 2021-02-16 12:13 | default | 184.5213 | μmol/L | 29.2878 | °C | 1012 | hPa | Humid | 28 | 1 | 0 | 21.69 | 157676.056 | 298620.2923 | 59.9307 | 49.4
55686 | 2021-03-29 11:23 | 1.6669 | OXY_CH7 (PSt7-10) | 2021-02-16 12:13 | default | 184.4676 | μmol/L | 29.2754 | °C | 1013 | hPa | Humid | 28 | 1 | 0 | 21.698 | 157763.3702 | 298591.1074 | 59.9307 | 49.4
55696 | 2021-03-29 11:23 | 2.001 | OXY_CH7 (PSt7-10) | 2021-02-16 12:13 | default | 184.3111 | μmol/L | 29.2878 | °C | 1012 | hPa | Humid | 28 | 1 | 0 | 21.703 | 157936.7874 | 298579.2263 | 59.9307 | 49.4
55706 | 2021-03-29 11:24 | 2.3343 | OXY_CH7 (PSt7-10) | 2021-02-16 12:13 | default | 184.1538 | μmol/L | 29.3001 | °C | 1013 | hPa | Humid | 28 | 1 | 0 | 21.709 | 157951.9571 | 298558.8338 | 59.9307 | 49.4
55716 | 2021-03-29 11:24 | 2.6672 | OXY_CH7 (PSt7-10) | 2021-02-16 12:13 | default | 184.1495 | μmol/L | 29.2878 | °C | 1012 | hPa | Humid | 28 | 1 | 0 | 21.713 | 157992.1272 | 298552.1182 | 59.9307 | 49.4
55726 | 2021-03-29 11:24 | 3.001 | OXY_CH7 (PSt7-10) | 2021-02-16 12:13 | default | 184.0315 | μmol/L | 29.3063 | °C | 1012 | hPa | Humid | 28 | 1 | 0 | 21.714 | 158184.6224 | 298527.2349 | 59.9307 | 49.4
55736 | 2021-03-29 11:25 | 3.3339 | OXY_CH7 (PSt7-10) | 2021-02-16 12:13 | default | 184.2479 | μmol/L | 29.2506 | °C | 1013 | hPa | Humid | 28 | 1 | 0 | 21.72 | 158306.1704 | 298515.1454 | 59.9307 | 49.4
55746 | 2021-03-29 11:25 | 3.6669 | OXY_CH7 (PSt7-10) | 2021-02-16 12:13 | default | 184.2258 | μmol/L | 29.2444 | °C | 1012 | hPa | Humid | 28 | 1 | 0 | 21.723 | 158321.9006 | 298475.7074 | 59.9307 | 49.4
55756 | 2021-03-29 11:25 | 4.0007 | OXY_CH7 (PSt7-10) | 2021-02-16 12:13 | default | 184.0187 | μmol/L | 29.263 | °C | 1013 | hPa | Humid | 28 | 1 | 0 | 21.73 | 158199.11 | 298472.9799 | 59.9307 | 49.4
55766 | 2021-03-29 11:26 | 4.3342 | OXY_CH7 (PSt7-10) | 2021-02-16 12:13 | default | 183.9449 | μmol/L | 29.2692 | °C | 1012 | hPa | Humid | 28 | 1 | 0 | 21.732 | 158225.6159 | 298456.5629 | 59.9307 | 49.4
55776 | 2021-03-29 11:26 | 4.6672 | OXY_CH7 (PSt7-10) | 2021-02-16 12:13 | default | 184.0483 | μmol/L | 29.2444 | °C | 1012 | hPa | Humid | 28 | 1 | 0 | 21.734 | 158369.9971 | 298440.7443 | 59.9307 | 49.4
55786 | 2021-03-29 11:26 | 5.0003 | OXY_CH7 (PSt7-10) | 2021-02-16 12:13 | default | 183.7897 | μmol/L | 29.2754 | °C | 1013 | hPa | Humid | 28 | 1 | 0 | 21.74 | 158442.4801 | 298418.8786 | 59.9307 | 49.4
55796 | 2021-03-29 11:27 | 5.3336 | OXY_CH7 (PSt7-10) | 2021-02-16 12:13 | default | 183.8677 | μmol/L | 29.2568 | °C | 1012 | hPa | Humid | 28 | 1 | 0 | 21.741 | 158468.3787 | 298428.8841 | 59.9307 | 49.4
55806 | 2021-03-29 11:27 | 5.6673 | OXY_CH7 (PSt7-10) | 2021-02-16 12:13 | default | 183.9549 | μmol/L | 29.2321 | °C | 1012 | hPa | Humid | 28 | 1 | 0 | 21.744 | 158498.4176 | 298401.7543 | 59.9307 | 49.4
55816 | 2021-03-29 11:27 | 6.0003 | OXY_CH7 (PSt7-10) | 2021-02-16 12:13 | default | 183.8599 | μmol/L | 29.2259 | °C | 1012 | hPa | Humid | 28 | 1 | 0 | 21.752 | 158540.7141 | 298361.1776 | 59.9307 | 49.4
55826 | 2021-03-29 11:28 | 6.334 | OXY_CH7 (PSt7-10) | 2021-02-16 12:13 | default | 183.429 | μmol/L | 29.3001 | °C | 1013 | hPa | Humid | 28 | 1 | 0 | 21.754 | 158579.8428 | 298352.0066 | 59.9307 | 49.4
55836 | 2021-03-29 11:28 | 6.6671 | OXY_CH7 (PSt7-10) | 2021-02-16 12:13 | default | 183.096 | μmol/L | 29.3435 | °C | 1013 | hPa | Humid | 28 | 1 | 0 | 21.76 | 158644.1493 | 298352.4554 | 59.9307 | 49.4
55846 | 2021-03-29 11:28 | 7.0008 | OXY_CH7 (PSt7-10) | 2021-02-16 12:13 | default | 182.8182 | μmol/L | 29.393 | °C | 1012 | hPa | Humid | 28 | 1 | 0 | 21.76 | 158678.162 | 298336.7125 | 59.9307 | 49.4
55856 | 2021-03-29 11:29 | 7.3337 | OXY_CH7 (PSt7-10) | 2021-02-16 12:13 | default | 182.6706 | μmol/L | 29.4054 | °C | 1012 | hPa | Humid | 28 | 1 | 0 | 21.765 | 158619.9749 | 298337.0145 | 59.9307 | 49.4
55866 | 2021-03-29 11:29 | 7.6677 | OXY_CH7 (PSt7-10) | 2021-02-16 12:13 | default | 182.7736 | μmol/L | 29.3806 | °C | 1012 | hPa | Humid | 28 | 1 | 0 | 21.767 | 158686.7368 | 298319.6185 | 59.9307 | 49.4
55876 | 2021-03-29 11:29 | 8.0007 | OXY_CH7 (PSt7-10) | 2021-02-16 12:13 | default | 182.8379 | μmol/L | 29.3497 | °C | 1013 | hPa | Humid | 28 | 1 | 0 | 21.774 | 158725.9638 | 298304.5203 | 59.9307 | 49.4
55886 | 2021-03-29 11:30 | 8.3336 | OXY_CH7 (PSt7-10) | 2021-02-16 12:13 | default | 182.6957 | μmol/L | 29.3435 | °C | 1013 | hPa | Humid | 28 | 1 | 0 | 21.785 | 158805.2301 | 298277.6835 | 59.9307 | 49.4
55896 | 2021-03-29 11:30 | 8.6675 | OXY_CH7 (PSt7-10) | 2021-02-16 12:13 | default | 182.9993 | μmol/L | 29.2878 | °C | 1013 | hPa | Humid | 28 | 1 | 0 | 21.785 | 158781.1365 | 298282.374 | 59.9307 | 49.4
55906 | 2021-03-29 11:30 | 9.0006 | OXY_CH7 (PSt7-10) | 2021-02-16 12:13 | default | 182.5747 | μmol/L | 29.3187 | °C | 1013 | hPa | Humid | 28 | 1 | 0 | 21.801 | 158885.3981 | 298271.3288 | 59.9307 | 49.4
55916 | 2021-03-29 11:31 | 9.3336 | OXY_CH7 (PSt7-10) | 2021-02-16 12:13 | default | 181.7498 | μmol/L | 29.3621 | °C | 1013 | hPa | Humid | 28 | 1 | 0 | 21.838 | 159069.6136 | 298240.6169 | 59.9307 | 49.4
55926 | 2021-03-29 11:31 | 9.6676 | OXY_CH7 (PSt7-10) | 2021-02-16 12:13 | default | 181.8823 | μmol/L | 29.3435 | °C | 1013 | hPa | Humid | 28 | 1 | 0 | 21.836 | 158914.3707 | 298224.246 | 59.9307 | 49.4
55936 | 2021-03-29 11:31 | 10.0007 | OXY_CH7 (PSt7-10) | 2021-02-16 12:13 | default | 181.8646 | μmol/L | 29.3497 | °C | 1013 | hPa | Humid | 28 | 1 | 0 | 21.835 | 158736.0205 | 298228.609 | 59.9307 | 49.4
55946 | 2021-03-29 11:32 | 10.3335 | OXY_CH7 (PSt7-10) | 2021-02-16 12:13 | default | 181.6438 | μmol/L | 29.3992 | °C | 1013 | hPa | Humid | 28 | 1 | 0 | 21.832 | 158456.9005 | 298217.2029 | 59.9307 | 49.4
55956 | 2021-03-29 11:32 | 10.6669 | OXY_CH7 (PSt7-10) | 2021-02-16 12:13 | default | 181.7745 | μmol/L | 29.3868 | °C | 1013 | hPa | Humid | 28 | 1 | 0 | 21.828 | 158091.6542 | 298206.5856 | 59.9307 | 49.4
55966 | 2021-03-29 11:32 | 11.0007 | OXY_CH7 (PSt7-10) | 2021-02-16 12:13 | default | 181.7798 | μmol/L | 29.3682 | °C | 1013 | hPa | Humid | 28 | 1 | 0 | 21.834 | 158229.9184 | 298169.0281 | 59.9307 | 49.4
55976 | 2021-03-29 11:33 | 11.3337 | OXY_CH7 (PSt7-10) | 2021-02-16 12:13 | default | 181.4991 | μmol/L | 29.4054 | °C | 1013 | hPa | Humid | 28 | 1 | 0 | 21.839 | 158157.2227 | 298160.8142 | 59.9307 | 49.4
55986 | 2021-03-29 11:33 | 11.6675 | OXY_CH7 (PSt7-10) | 2021-02-16 12:13 | default | 181.1043 | μmol/L | 29.4549 | °C | 1013 | hPa | Humid | 28 | 1 | 0 | 21.847 | 158066.382 | 298139.6955 | 59.9307 | 49.4
55996 | 2021-03-29 11:33 | 12.0005 | OXY_CH7 (PSt7-10) | 2021-02-16 12:13 | default | 181.1396 | μmol/L | 29.4425 | °C | 1013 | hPa | Humid | 28 | 1 | 0 | 21.849 | 157974.935 | 298128.1042 | 59.9307 | 49.4
56006 | 2021-03-29 11:34 | 12.3336 | OXY_CH7 (PSt7-10) | 2021-02-16 12:13 | default | 181.1713 | μmol/L | 29.4425 | °C | 1013 | hPa | Humid | 28 | 1 | 0 | 21.847 | 157750.7433 | 298106.2596 | 59.9307 | 49.4
56016 | 2021-03-29 11:34 | 12.6675 | OXY_CH7 (PSt7-10) | 2021-02-16 12:13 | default | 180.8719 | μmol/L | 29.4921 | °C | 1013 | hPa | Humid | 28 | 1 | 0 | 21.849 | 157635.9908 | 298120.588 | 59.9307 | 49.4
56026 | 2021-03-29 11:34 | 13.0006 | OXY_CH7 (PSt7-10) | 2021-02-16 12:13 | default | 180.9406 | μmol/L | 29.4735 | °C | 1013 | hPa | Humid | 28 | 1 | 0 | 21.851 | 157578.6676 | 298095.9435 | 59.9307 | 49.4
56036 | 2021-03-29 11:35 | 13.3335 | OXY_CH7 (PSt7-10) | 2021-02-16 12:13 | default | 180.9406 | μmol/L | 29.4735 | °C | 1013 | hPa | Humid | 28 | 1 | 0 | 21.851 | 157373.5606 | 298085.8147 | 59.9307 | 49.4
56046 | 2021-03-29 11:35 | 13.667 | OXY_CH7 (PSt7-10) | 2021-02-16 12:13 | default | 181.0161 | μmol/L | 29.4859 | °C | 1013 | hPa | Humid | 28 | 1 | 0 | 21.842 | 157080.0583 | 298072.9274 | 59.9307 | 49.4
56056 | 2021-03-29 11:35 | 14.0007 | OXY_CH7 (PSt7-10) | 2021-02-16 12:13 | default | 181.0003 | μmol/L | 29.4859 | °C | 1013 | hPa | Humid | 28 | 1 | 0 | 21.843 | 156897.3849 | 298065.5114 | 59.9307 | 49.4
56066 | 2021-03-29 11:36 | 14.3336 | OXY_CH7 (PSt7-10) | 2021-02-16 12:13 | default | 180.8609 | μmol/L | 29.5292 | °C | 1013 | hPa | Humid | 28 | 1 | 0 | 21.837 | 156781.0066 | 298047.548 | 59.9307 | 49.4
56076 | 2021-03-29 11:36 | 14.6672 | OXY_CH7 (PSt7-10) | 2021-02-16 12:13 | default | 180.8709 | μmol/L | 29.523 | °C | 1012 | hPa | Humid | 28 | 1 | 0 | 21.838 | 156690.4218 | 298036.1662 | 59.9307 | 49.4
56086 | 2021-03-29 11:36 | 15.0004 | OXY_CH7 (PSt7-10) | 2021-02-16 12:13 | default | 180.9418 | μmol/L | 29.523 | °C | 1013 | hPa | Humid | 28 | 1 | 0 | 21.834 | 156639.2463 | 298032.5384 | 59.9307 | 49.4
56096 | 2021-03-29 11:37 | 15.3342 | OXY_CH7 (PSt7-10) | 2021-02-16 12:13 | default | 180.7587 | μmol/L | 29.554 | °C | 1013 | hPa | Humid | 28 | 1 | 0 | 21.835 | 156596.4859 | 298028.9233 | 59.9307 | 49.4
56106 | 2021-03-29 11:37 | 15.6674 | OXY_CH7 (PSt7-10) | 2021-02-16 12:13 | default | 180.7687 | μmol/L | 29.5478 | °C | 1012 | hPa | Humid | 28 | 1 | 0 | 21.836 | 156579.3246 | 298012.0131 | 59.9307 | 49.4
56116 | 2021-03-29 11:37 | 16.0006 | OXY_CH7 (PSt7-10) | 2021-02-16 12:13 | default | 180.6805 | μmol/L | 29.5787 | °C | 1012 | hPa | Humid | 28 | 1 | 0 | 21.831 | 156586.4367 | 297982.433 | 59.9307 | 49.4
56126 | 2021-03-29 11:38 | 16.3343 | OXY_CH7 (PSt7-10) | 2021-02-16 12:13 | default | 180.6312 | μmol/L | 29.5849 | °C | 1012 | hPa | Humid | 28 | 1 | 0 | 21.832 | 156639.8297 | 297967.3606 | 59.9307 | 49.4
56136 | 2021-03-29 11:38 | 16.6674 | OXY_CH7 (PSt7-10) | 2021-02-16 12:13 | default | 180.4501 | μmol/L | 29.6097 | °C | 1012 | hPa | Humid | 28 | 1 | 0 | 21.835 | 156702.2217 | 297989.738 | 59.9307 | 49.4
56146 | 2021-03-29 11:38 | 17.0005 | OXY_CH7 (PSt7-10) | 2021-02-16 12:13 | default | 180.4009 | μmol/L | 29.6159 | °C | 1012 | hPa | Humid | 28 | 1 | 0 | 21.836 | 156767.4834 | 297982.5552 | 59.9307 | 49.4
56156 | 2021-03-29 11:39 | 17.3337 | OXY_CH7 (PSt7-10) | 2021-02-16 12:13 | default | 180.6293 | μmol/L | 29.5911 | °C | 1012 | hPa | Humid | 28 | 1 | 0 | 21.83 | 156948.3954 | 297958.5702 | 59.9307 | 49.4
56166 | 2021-03-29 11:39 | 17.6676 | OXY_CH7 (PSt7-10) | 2021-02-16 12:13 | default | 180.5467 | μmol/L | 29.6035 | °C | 1012 | hPa | Humid | 28 | 1 | 0 | 21.831 | 157022.9353 | 297944.9044 | 59.9307 | 49.4
56176 | 2021-03-29 11:39 | 18.0008 | OXY_CH7 (PSt7-10) | 2021-02-16 12:13 | default | 180.4621 | μmol/L | 29.6221 | °C | 1012 | hPa | Humid | 28 | 1 | 0 | 21.83 | 157114.4454 | 297922.7664 | 59.9307 | 49.4
56186 | 2021-03-29 11:40 | 18.3342 | OXY_CH7 (PSt7-10) | 2021-02-16 12:13 | default | 180.2023 | μmol/L | 29.6468 | °C | 1012 | hPa | Humid | 28 | 1 | 0 | 21.838 | 157238.988 | 297911.8778 | 59.9307 | 49.4
56196 | 2021-03-29 11:40 | 18.6671 | OXY_CH7 (PSt7-10) | 2021-02-16 12:13 | default | 180.1828 | μmol/L | 29.6592 | °C | 1012 | hPa | Humid | 28 | 1 | 0 | 21.835 | 157293.4997 | 297904.757 | 59.9307 | 49.4
56206 | 2021-03-29 11:40 | 19.0002 | OXY_CH7 (PSt7-10) | 2021-02-16 12:13 | default | 180.0845 | μmol/L | 29.6716 | °C | 1012 | hPa | Humid | 28 | 1 | 0 | 21.837 | 157374.5816 | 297906.1206 | 59.9307 | 49.4
56216 | 2021-03-29 11:41 | 19.3341 | OXY_CH7 (PSt7-10) | 2021-02-16 12:13 | default | 180.0826 | μmol/L | 29.6778 | °C | 1012 | hPa | Humid | 28 | 1 | 0 | 21.835 | 157415.6956 | 297888.6631 | 59.9307 | 49.4
56226 | 2021-03-29 11:41 | 19.667 | OXY_CH7 (PSt7-10) | 2021-02-16 12:13 | default | 179.9944 | μmol/L | 29.7087 | °C | 1012 | hPa | Humid | 28 | 1 | 0 | 21.83 | 157525.238 | 297891.7886 | 59.9307 | 49.4
56236 | 2021-03-29 11:41 | 20.0002 | OXY_CH7 (PSt7-10) | 2021-02-16 12:13 | default | 179.961 | μmol/L | 29.7149 | °C | 1012 | hPa | Humid | 28 | 1 | 0 | 21.83 | 157571.9665 | 297864.5926 | 59.9307 | 49.4
56246 | 2021-03-29 11:42 | 20.3341 | OXY_CH7 (PSt7-10) | 2021-02-16 12:13 | default | 179.8785 | μmol/L | 29.7273 | °C | 1012 | hPa | Humid | 28 | 1 | 0 | 21.831 | 157623.393 | 297867.7411 | 59.9307 | 49.4
56256 | 2021-03-29 11:42 | 20.6671 | OXY_CH7 (PSt7-10) | 2021-02-16 12:13 | default | 179.7607 | μmol/L | 29.7521 | °C | 1012 | hPa | Humid | 28 | 1 | 0 | 21.83 | 157620.1509 | 297859.6455 | 59.9307 | 49.4
56266 | 2021-03-29 11:42 | 21.0007 | OXY_CH7 (PSt7-10) | 2021-02-16 12:13 | default | 179.8432 | μmol/L | 29.7397 | °C | 1012 | hPa | Humid | 28 | 1 | 0 | 21.829 | 157629.3805 | 297831.0444 | 59.9307 | 49.4
56276 | 2021-03-29 11:43 | 21.3339 | OXY_CH7 (PSt7-10) | 2021-02-16 12:13 | default | 179.806 | μmol/L | 29.7583 | °C | 1012 | hPa | Humid | 28 | 1 | 0 | 21.825 | 157613.437 | 297819.7398 | 59.9307 | 49.4
56286 | 2021-03-29 11:43 | 21.6671 | OXY_CH7 (PSt7-10) | 2021-02-16 12:13 | default | 179.8432 | μmol/L | 29.7397 | °C | 1012 | hPa | Humid | 28 | 1 | 0 | 21.829 | 157612.575 | 297831.6773 | 59.9307 | 49.4
56296 | 2021-03-29 11:43 | 22.0003 | OXY_CH7 (PSt7-10) | 2021-02-16 12:13 | default | 179.7627 | μmol/L | 29.7459 | °C | 1012 | hPa | Humid | 28 | 1 | 0 | 21.832 | 157626.727 | 297802.0109 | 59.9307 | 49.4
56306 | 2021-03-29 11:44 | 22.3342 | OXY_CH7 (PSt7-10) | 2021-02-16 12:13 | default | 179.5231 | μmol/L | 29.783 | °C | 1013 | hPa | Humid | 28 | 1 | 0 | 21.835 | 157625.492 | 297787.0322 | 59.9307 | 49.4
56316 | 2021-03-29 11:44 | 22.6671 | OXY_CH7 (PSt7-10) | 2021-02-16 12:13 | default | 179.6568 | μmol/L | 29.783 | °C | 1012 | hPa | Humid | 28 | 1 | 0 | 21.826 | 157589.0729 | 297795.8295 | 59.9307 | 49.4
56326 | 2021-03-29 11:44 | 23.0002 | OXY_CH7 (PSt7-10) | 2021-02-16 12:13 | default | 179.5391 | μmol/L | 29.8078 | °C | 1012 | hPa | Humid | 28 | 1 | 0 | 21.825 | 157598.1097 | 297776.5404 | 59.9307 | 49.4
56336 | 2021-03-29 11:45 | 23.3342 | OXY_CH7 (PSt7-10) | 2021-02-16 12:13 | default | 179.4391 | μmol/L | 29.8264 | °C | 1012 | hPa | Humid | 28 | 1 | 0 | 21.825 | 157596.8536 | 297768.2391 | 59.9307 | 49.4
56346 | 2021-03-29 11:45 | 23.6672 | OXY_CH7 (PSt7-10) | 2021-02-16 12:13 | default | 179.3881 | μmol/L | 29.8387 | °C | 1012 | hPa | Humid | 28 | 1 | 0 | 21.824 | 157602.5891 | 297750.7382 | 59.9307 | 49.4
56356 | 2021-03-29 11:45 | 24.001 | OXY_CH7 (PSt7-10) | 2021-02-16 12:13 | default | 179.3391 | μmol/L | 29.8449 | °C | 1012 | hPa | Humid | 28 | 1 | 0 | 21.825 | 157656.3275 | 297751.6803 | 59.9307 | 49.4
56366 | 2021-03-29 11:46 | 24.3341 | OXY_CH7 (PSt7-10) | 2021-02-16 12:13 | default | 179.3253 | μmol/L | 29.8387 | °C | 1012 | hPa | Humid | 28 | 1 | 0 | 21.828 | 157711.0184 | 297737.433 | 59.9307 | 49.4
56376 | 2021-03-29 11:46 | 24.6672 | OXY_CH7 (PSt7-10) | 2021-02-16 12:13 | default | 179.0902 | μmol/L | 29.8883 | °C | 1012 | hPa | Humid | 28 | 1 | 0 | 21.826 | 157771.2651 | 297725.8715 | 59.9307 | 49.4
56386 | 2021-03-29 11:46 | 25.0006 | OXY_CH7 (PSt7-10) | 2021-02-16 12:13 | default | 178.959 | μmol/L | 29.9068 | °C | 1012 | hPa | Humid | 28 | 1 | 0 | 21.828 | 157789.3386 | 297716.8875 | 59.9307 | 49.4
56396 | 2021-03-29 11:47 | 25.3337 | OXY_CH7 (PSt7-10) | 2021-02-16 12:13 | default | 179.0686 | μmol/L | 29.9068 | °C | 1012 | hPa | Humid | 28 | 1 | 0 | 21.821 | 157834.2637 | 297705.314 | 59.9307 | 49.4
56406 | 2021-03-29 11:47 | 25.6677 | OXY_CH7 (PSt7-10) | 2021-02-16 12:13 | default | 178.951 | μmol/L | 29.9316 | °C | 1012 | hPa | Humid | 28 | 1 | 0 | 21.82 | 157829.0515 | 297696.8005 | 59.9307 | 49.4
56416 | 2021-03-29 11:47 | 26.0008 | OXY_CH7 (PSt7-10) | 2021-02-16 12:13 | default | 178.9667 | μmol/L | 29.9316 | °C | 1012 | hPa | Humid | 28 | 1 | 0 | 21.819 | 157817.4161 | 297701.3587 | 59.9307 | 49.4
56426 | 2021-03-29 11:48 | 26.3337 | OXY_CH7 (PSt7-10) | 2021-02-16 12:13 | default | 178.9607 | μmol/L | 29.9502 | °C | 1012 | hPa | Humid | 28 | 1 | 0 | 21.813 | 157788.9021 | 297670.9351 | 59.9307 | 49.4
56436 | 2021-03-29 11:48 | 26.6675 | OXY_CH7 (PSt7-10) | 2021-02-16 12:13 | default | 178.8648 | μmol/L | 29.9564 | °C | 1012 | hPa | Humid | 28 | 1 | 0 | 21.817 | 157754.0533 | 297679.79 | 59.9307 | 49.4
56446 | 2021-03-29 11:48 | 27.0007 | OXY_CH7 (PSt7-10) | 2021-02-16 12:13 | default | 178.7473 | μmol/L | 29.9811 | °C | 1012 | hPa | Humid | 28 | 1 | 0 | 21.816 | 157572.7553 | 297673.0725 | 59.9307 | 49.4
56456 | 2021-03-29 11:49 | 27.3336 | OXY_CH7 (PSt7-10) | 2021-02-16 12:13 | default | 178.7942 | μmol/L | 29.9811 | °C | 1012 | hPa | Humid | 28 | 1 | 0 | 21.813 | 157387.4412 | 297657.4393 | 59.9307 | 49.4
56466 | 2021-03-29 11:49 | 27.6675 | OXY_CH7 (PSt7-10) | 2021-02-16 12:13 | default | 178.7725 | μmol/L | 29.9997 | °C | 1012 | hPa | Humid | 28 | 1 | 0 | 21.808 | 157200.4316 | 297653.2759 | 59.9307 | 49.4
56476 | 2021-03-29 11:49 | 28.0004 | OXY_CH7 (PSt7-10) | 2021-02-16 12:13 | default | 178.6903 | μmol/L | 30.0121 | °C | 1012 | hPa | Humid | 28 | 1 | 0 | 21.809 | 156982.1863 | 297631.5064 | 59.9307 | 49.4
56486 | 2021-03-29 11:50 | 28.3343 | OXY_CH7 (PSt7-10) | 2021-02-16 12:13 | default | 178.5748 | μmol/L | 30.0307 | °C | 1012 | hPa | Humid | 28 | 1 | 0 | 21.81 | 156826.3137 | 297611.7864 | 59.9307 | 49.4
56496 | 2021-03-29 11:50 | 28.6671 | OXY_CH7 (PSt7-10) | 2021-02-16 12:13 | default | 178.5572 | μmol/L | 30.0369 | °C | 1012 | hPa | Humid | 28 | 1 | 0 | 21.809 | 156610.5968 | 297597.9355 | 59.9307 | 49.4
56506 | 2021-03-29 11:50 | 29.0008 | OXY_CH7 (PSt7-10) | 2021-02-16 12:13 | default | 178.5063 | μmol/L | 30.0492 | °C | 1012 | hPa | Humid | 28 | 1 | 0 | 21.808 | 156418.545 | 297589.2279 | 59.9307 | 49.4
56516 | 2021-03-29 11:51 | 29.334 | OXY_CH7 (PSt7-10) | 2021-02-16 12:13 | default | 178.4886 | μmol/L | 30.0554 | °C | 1012 | hPa | Humid | 28 | 1 | 0 | 21.807 | 156212.6627 | 297576.3486 | 59.9307 | 49.4
56526 | 2021-03-29 11:51 | 29.667 | OXY_CH7 (PSt7-10) | 2021-02-16 12:13 | default | 178.4044 | μmol/L | 30.074 | °C | 1012 | hPa | Humid | 28 | 1 | 0 | 21.806 | 156017.1109 | 297590.5012 | 59.9307 | 49.4
56536 | 2021-03-29 11:51 | 30.0009 | OXY_CH7 (PSt7-10) | 2021-02-16 12:13 | default | 178.2246 | μmol/L | 30.0988 | °C | 1012 | hPa | Humid | 28 | 1 | 0 | 21.809 | 155878.0312 | 297558.9283 | 59.9307 | 49.4
56546 | 2021-03-29 11:52 | 30.3339 | OXY_CH7 (PSt7-10) | 2021-02-16 12:13 | default | 178.1384 | μmol/L | 30.1235 | °C | 1012 | hPa | Humid | 28 | 1 | 0 | 21.806 | 155769.3813 | 297584.3439 | 59.9307 | 49.4
56556 | 2021-03-29 11:52 | 30.6669 | OXY_CH7 (PSt7-10) | 2021-02-16 12:13 | default | 178.0584 | μmol/L | 30.1297 | °C | 1012 | hPa | Humid | 28 | 1 | 0 | 21.809 | 155685.5257 | 297555.637 | 59.9307 | 49.4
56566 | 2021-03-29 11:52 | 31.0007 | OXY_CH7 (PSt7-10) | 2021-02-16 12:13 | default | 178.1052 | μmol/L | 30.1297 | °C | 1012 | hPa | Humid | 28 | 1 | 0 | 21.806 | 155640.3466 | 297556.152 | 59.9307 | 49.4
56576 | 2021-03-29 11:53 | 31.3339 | OXY_CH7 (PSt7-10) | 2021-02-16 12:13 | default | 178.0428 | μmol/L | 30.1297 | °C | 1012 | hPa | Humid | 28 | 1 | 0 | 21.81 | 155615.0684 | 297565.1789 | 59.9307 | 49.4
56586 | 2021-03-29 11:53 | 31.667 | OXY_CH7 (PSt7-10) | 2021-02-16 12:13 | default | 177.9276 | μmol/L | 30.1483 | °C | 1012 | hPa | Humid | 28 | 1 | 0 | 21.811 | 155629.9914 | 297543.1572 | 59.9307 | 49.4
56596 | 2021-03-29 11:53 | 32.001 | OXY_CH7 (PSt7-10) | 2021-02-16 12:13 | default | 177.8456 | μmol/L | 30.1607 | °C | 1012 | hPa | Humid | 28 | 1 | 0 | 21.812 | 155666.5462 | 297531.1864 | 59.9307 | 49.4
56606 | 2021-03-29 11:54 | 32.334 | OXY_CH7 (PSt7-10) | 2021-02-16 12:13 | default | 177.6838 | μmol/L | 30.1793 | °C | 1012 | hPa | Humid | 28 | 1 | 0 | 21.816 | 155701.4424 | 297529.4118 | 59.9307 | 49.4
56616 | 2021-03-29 11:54 | 32.6671 | OXY_CH7 (PSt7-10) | 2021-02-16 12:13 | default | 177.7616 | μmol/L | 30.1793 | °C | 1012 | hPa | Humid | 28 | 1 | 0 | 21.811 | 155715.5009 | 297523.1919 | 59.9307 | 49.4
56626 | 2021-03-29 11:54 | 33.0007 | OXY_CH7 (PSt7-10) | 2021-02-16 12:13 | default | 177.7771 | μmol/L | 30.1793 | °C | 1012 | hPa | Humid | 28 | 1 | 0 | 21.81 | 155784.2594 | 297530.6712 | 59.9307 | 49.4
56636 | 2021-03-29 11:55 | 33.334 | OXY_CH7 (PSt7-10) | 2021-02-16 12:13 | default | 177.7128 | μmol/L | 30.1855 | °C | 1012 | hPa | Humid | 28 | 1 | 0 | 21.812 | 155826.049 | 297486.2259 | 59.9307 | 49.4
56646 | 2021-03-29 11:55 | 33.6669 | OXY_CH7 (PSt7-10) | 2021-02-16 12:13 | default | 177.4495 | μmol/L | 30.2288 | °C | 1012 | hPa | Humid | 28 | 1 | 0 | 21.814 | 155867.6426 | 297487.3479 | 59.9307 | 49.4
56656 | 2021-03-29 11:55 | 34.0007 | OXY_CH7 (PSt7-10) | 2021-02-16 12:13 | default | 177.4806 | μmol/L | 30.2288 | °C | 1012 | hPa | Humid | 28 | 1 | 0 | 21.812 | 155926.8426 | 297486.0685 | 59.9307 | 49.4
56666 | 2021-03-29 11:56 | 34.3337 | OXY_CH7 (PSt7-10) | 2021-02-16 12:13 | default | 177.4693 | μmol/L | 30.2164 | °C | 1012 | hPa | Humid | 28 | 1 | 0 | 21.817 | 155980.8507 | 297466.4299 | 59.9307 | 49.4
56676 | 2021-03-29 11:56 | 34.6669 | OXY_CH7 (PSt7-10) | 2021-02-16 12:13 | default | 177.5003 | μmol/L | 30.2164 | °C | 1012 | hPa | Humid | 28 | 1 | 0 | 21.815 | 156099.3085 | 297445.0997 | 59.9307 | 49.4
56686 | 2021-03-29 11:56 | 35.0007 | OXY_CH7 (PSt7-10) | 2021-02-16 12:13 | default | 177.3832 | μmol/L | 30.2412 | °C | 1012 | hPa | Humid | 28 | 1 | 0 | 21.814 | 156225.4292 | 297462.4812 | 59.9307 | 49.4
56696 | 2021-03-29 11:57 | 35.3336 | OXY_CH7 (PSt7-10) | 2021-02-16 12:13 | default | 177.549 | μmol/L | 30.2102 | °C | 1012 | hPa | Humid | 28 | 1 | 0 | 21.814 | 156241.0792 | 297459.9528 | 59.9307 | 49.4
56706 | 2021-03-29 11:57 | 35.6673 | OXY_CH7 (PSt7-10) | 2021-02-16 12:13 | default | 177.3719 | μmol/L | 30.2288 | °C | 1012 | hPa | Humid | 28 | 1 | 0 | 21.819 | 156277.8045 | 297446.4247 | 59.9307 | 49.4
56716 | 2021-03-29 11:57 | 36.0004 | OXY_CH7 (PSt7-10) | 2021-02-16 12:13 | default | 177.288 | μmol/L | 30.2474 | °C | 1012 | hPa | Humid | 28 | 1 | 0 | 21.818 | 156293.7579 | 297429.556 | 59.9307 | 49.4
56726 | 2021-03-29 11:58 | 36.3341 | OXY_CH7 (PSt7-10) | 2021-02-16 12:13 | default | 177.1752 | μmol/L | 30.2598 | °C | 1012 | hPa | Humid | 28 | 1 | 0 | 21.821 | 156334.5063 | 297438.8618 | 59.9307 | 49.4
56736 | 2021-03-29 11:58 | 36.6672 | OXY_CH7 (PSt7-10) | 2021-02-16 12:13 | default | 177.0801 | μmol/L | 30.266 | °C | 1012 | hPa | Humid | 28 | 1 | 0 | 21.825 | 156411.9299 | 297399.6661 | 59.9307 | 49.4
56746 | 2021-03-29 11:58 | 37.0003 | OXY_CH7 (PSt7-10) | 2021-02-16 12:13 | default | 176.921 | μmol/L | 30.2783 | °C | 1012 | hPa | Humid | 28 | 1 | 0 | 21.831 | 156553.3012 | 297398.8109 | 59.9307 | 49.4
56756 | 2021-03-29 11:59 | 37.3341 | OXY_CH7 (PSt7-10) | 2021-02-16 12:13 | default | 176.9984 | μmol/L | 30.2783 | °C | 1012 | hPa | Humid | 28 | 1 | 0 | 21.826 | 156683.7511 | 297383.9705 | 59.9307 | 49.4
56766 | 2021-03-29 11:59 | 37.667 | OXY_CH7 (PSt7-10) | 2021-02-16 12:13 | default | 177.1351 | μmol/L | 30.2412 | °C | 1012 | hPa | Humid | 28 | 1 | 0 | 21.83 | 156926.0671 | 297378.9049 | 59.9307 | 49.4
56776 | 2021-03-29 11:59 | 38.0004 | OXY_CH7 (PSt7-10) | 2021-02-16 12:13 | default | 176.9893 | μmol/L | 30.2598 | °C | 1012 | hPa | Humid | 28 | 1 | 0 | 21.833 | 156746.097 | 297381.7221 | 59.9307 | 49.4
56786 | 2021-03-29 12:00 | 38.334 | OXY_CH7 (PSt7-10) | 2021-02-16 12:13 | default | 176.7684 | μmol/L | 30.2722 | °C | 1012 | hPa | Humid | 28 | 1 | 0 | 21.843 | 156746.7301 | 297373.8867 | 59.9307 | 49.4
56796 | 2021-03-29 12:00 | 38.667 | OXY_CH7 (PSt7-10) | 2021-02-16 12:13 | default | 176.9316 | μmol/L | 30.2474 | °C | 1012 | hPa | Humid | 28 | 1 | 0 | 21.841 | 156736.0299 | 297374.1824 | 59.9307 | 49.4
56806 | 2021-03-29 12:00 | 39.0009 | OXY_CH7 (PSt7-10) | 2021-02-16 12:13 | default | 176.9866 | μmol/L | 30.2226 | °C | 1012 | hPa | Humid | 28 | 1 | 0 | 21.846 | 156977.0302 | 297370.0294 | 59.9307 | 49.4
56816 | 2021-03-29 12:01 | 39.3341 | OXY_CH7 (PSt7-10) | 2021-02-16 12:13 | default | 176.6006 | μmol/L | 30.266 | °C | 1012 | hPa | Humid | 28 | 1 | 0 | 21.856 | 156863.7424 | 297367.8523 | 59.9307 | 49.4
56826 | 2021-03-29 12:01 | 39.6674 | OXY_CH7 (PSt7-10) | 2021-02-16 12:13 | default | 176.4288 | μmol/L | 30.2722 | °C | 1012 | hPa | Humid | 28 | 1 | 0 | 21.865 | 156929.9411 | 297347.9295 | 59.9307 | 49.4
56836 | 2021-03-29 12:01 | 40.0003 | OXY_CH7 (PSt7-10) | 2021-02-16 12:13 | default | 176.5693 | μmol/L | 30.2226 | °C | 1012 | hPa | Humid | 28 | 1 | 0 | 21.873 | 157011.0673 | 297344.182 | 59.9307 | 49.4
56846 | 2021-03-29 12:02 | 40.3337 | OXY_CH7 (PSt7-10) | 2021-02-16 12:13 | default | 176.3954 | μmol/L | 30.235 | °C | 1012 | hPa | Humid | 28 | 1 | 0 | 21.88 | 157098.433 | 297340.822 | 59.9307 | 49.4
56856 | 2021-03-29 12:02 | 40.6676 | OXY_CH7 (PSt7-10) | 2021-02-16 12:13 | default | 176.5183 | μmol/L | 30.1917 | °C | 1012 | hPa | Humid | 28 | 1 | 0 | 21.887 | 157414.504 | 297330.7604 | 59.9307 | 49.4
56866 | 2021-03-29 12:02 | 41.0007 | OXY_CH7 (PSt7-10) | 2021-02-16 12:13 | default | 176.4061 | μmol/L | 30.204 | °C | 1012 | hPa | Humid | 28 | 1 | 0 | 21.89 | 157492.557 | 297320.991 | 59.9307 | 49.4
56876 | 2021-03-29 12:03 | 41.3338 | OXY_CH7 (PSt7-10) | 2021-02-16 12:13 | default | 176.2148 | μmol/L | 30.2226 | °C | 1012 | hPa | Humid | 28 | 1 | 0 | 21.896 | 157539.3647 | 297314.2795 | 59.9307 | 49.4
56886 | 2021-03-29 12:03 | 41.6669 | OXY_CH7 (PSt7-10) | 2021-02-16 12:13 | default | 176.0238 | μmol/L | 30.2412 | °C | 1012 | hPa | Humid | 28 | 1 | 0 | 21.902 | 157540.8768 | 297314.3293 | 59.9307 | 49.4
56896 | 2021-03-29 12:03 | 42.0008 | OXY_CH7 (PSt7-10) | 2021-02-16 12:13 | default | 176.1465 | μmol/L | 30.1978 | °C | 1012 | hPa | Humid | 28 | 1 | 0 | 21.909 | 157454.5035 | 297312.886 | 59.9307 | 49.4
56906 | 2021-03-29 12:04 | 42.334 | OXY_CH7 (PSt7-10) | 2021-02-16 12:13 | default | 175.8504 | μmol/L | 30.2536 | °C | 1012 | hPa | Humid | 28 | 1 | 0 | 21.909 | 157431.2323 | 297293.8128 | 59.9307 | 49.4
56916 | 2021-03-29 12:04 | 42.667 | OXY_CH7 (PSt7-10) | 2021-02-16 12:13 | default | 175.8065 | μmol/L | 30.2474 | °C | 1012 | hPa | Humid | 28 | 1 | 0 | 21.914 | 157528.7123 | 297281.9082 | 59.9307 | 49.4
56926 | 2021-03-29 12:04 | 43.0008 | OXY_CH7 (PSt7-10) | 2021-02-16 12:13 | default | 175.4386 | μmol/L | 30.2907 | °C | 1012 | hPa | Humid | 28 | 1 | 0 | 21.923 | 157535.8598 | 297287.7159 | 59.9307 | 49.4
56936 | 2021-03-29 12:05 | 43.3338 | OXY_CH7 (PSt7-10) | 2021-02-16 12:13 | default | 175.7231 | μmol/L | 30.2226 | °C | 1012 | hPa | Humid | 28 | 1 | 0 | 21.928 | 157505.7172 | 297290.0677 | 59.9307 | 49.4
56946 | 2021-03-29 12:05 | 43.667 | OXY_CH7 (PSt7-10) | 2021-02-16 12:13 | default | 175.6682 | μmol/L | 30.204 | °C | 1012 | hPa | Humid | 28 | 1 | 0 | 21.938 | 157437.7473 | 297284.7896 | 59.9307 | 49.4
56956 | 2021-03-29 12:05 | 44.0008 | OXY_CH7 (PSt7-10) | 2021-02-16 12:13 | default | 175.3139 | μmol/L | 30.2536 | °C | 1012 | hPa | Humid | 28 | 1 | 0 | 21.944 | 157610.6991 | 297276.4428 | 59.9307 | 49.4
56966 | 2021-03-29 12:06 | 44.3337 | OXY_CH7 (PSt7-10) | 2021-02-16 12:13 | default | 175.1654 | μmol/L | 30.2412 | °C | 1012 | hPa | Humid | 28 | 1 | 0 | 21.958 | 157483.2489 | 297270.5275 | 59.9307 | 49.4
56976 | 2021-03-29 12:06 | 44.6676 | OXY_CH7 (PSt7-10) | 2021-02-16 12:13 | default | 175.2046 | μmol/L | 30.2164 | °C | 1012 | hPa | Humid | 28 | 1 | 0 | 21.964 | 157312.6647 | 297263.2674 | 59.9307 | 49.4
56986 | 2021-03-29 12:06 | 45.0006 | OXY_CH7 (PSt7-10) | 2021-02-16 12:13 | default | 174.703 | μmol/L | 30.2969 | °C | 1012 | hPa | Humid | 28 | 1 | 0 | 21.969 | 157348.0404 | 297262.7041 | 59.9307 | 49.4
56996 | 2021-03-29 12:07 | 45.3343 | OXY_CH7 (PSt7-10) | 2021-02-16 12:13 | default | 174.6335 | μmol/L | 30.2783 | °C | 1012 | hPa | Humid | 28 | 1 | 0 | 21.98 | 156754.2163 | 297240.2687 | 59.9307 | 49.4
57006 | 2021-03-29 12:07 | 45.6675 | OXY_CH7 (PSt7-10) | 2021-02-16 12:13 | default | 174.5203 | μmol/L | 30.2969 | °C | 1012 | hPa | Humid | 28 | 1 | 0 | 21.981 | 156720.3436 | 297243.0065 | 59.9307 | 49.4
57016 | 2021-03-29 12:07 | 46.0005 | OXY_CH7 (PSt7-10) | 2021-02-16 12:13 | default | 175.0889 | μmol/L | 30.1978 | °C | 1012 | hPa | Humid | 28 | 1 | 0 | 21.978 | 156868.9245 | 297241.1694 | 59.9307 | 49.4
57026 | 2021-03-29 12:08 | 46.3342 | OXY_CH7 (PSt7-10) | 2021-02-16 12:13 | default | 175.198 | μmol/L | 30.1917 | °C | 1012 | hPa | Humid | 28 | 1 | 0 | 21.973 | 157060.556 | 297230.0704 | 59.9307 | 49.4
57036 | 2021-03-29 12:08 | 46.6672 | OXY_CH7 (PSt7-10) | 2021-02-16 12:13 | default | 175.3705 | μmol/L | 30.1793 | °C | 1012 | hPa | Humid | 28 | 1 | 0 | 21.966 | 157469.02 | 297228.9642 | 59.9307 | 49.4
57046 | 2021-03-29 12:08 | 47.0003 | OXY_CH7 (PSt7-10) | 2021-02-16 12:13 | default | 175.0737 | μmol/L | 30.1978 | °C | 1012 | hPa | Humid | 28 | 1 | 0 | 21.979 | 157671.211 | 297214.1722 | 59.9307 | 49.4
57056 | 2021-03-29 12:09 | 47.3339 | OXY_CH7 (PSt7-10) | 2021-02-16 12:13 | default | 174.4097 | μmol/L | 30.266 | °C | 1012 | hPa | Humid | 28 | 1 | 0 | 21.999 | 157628.2182 | 297207.1469 | 59.9307 | 49.4
57066 | 2021-03-29 12:09 | 47.667 | OXY_CH7 (PSt7-10) | 2021-02-16 12:13 | default | 174.6186 | μmol/L | 30.1917 | °C | 1012 | hPa | Humid | 28 | 1 | 0 | 22.011 | 157872.1743 | 297214.5811 | 59.9307 | 49.4
57076 | 2021-03-29 12:09 | 48.0008 | OXY_CH7 (PSt7-10) | 2021-02-16 12:13 | default | 174.5838 | μmol/L | 30.1607 | °C | 1012 | hPa | Humid | 28 | 1 | 0 | 22.024 | 157908.7671 | 297201.1741 | 59.9307 | 49.4
57086 | 2021-03-29 12:10 | 48.3338 | OXY_CH7 (PSt7-10) | 2021-02-16 12:13 | default | 174.4926 | μmol/L | 30.1607 | °C | 1012 | hPa | Humid | 28 | 1 | 0 | 22.03 | 158129.3379 | 297185.1209 | 59.9307 | 49.4
57096 | 2021-03-29 12:10 | 48.6675 | OXY_CH7 (PSt7-10) | 2021-02-16 12:13 | default | 174.2973 | μmol/L | 30.1545 | °C | 1012 | hPa | Humid | 28 | 1 | 0 | 22.045 | 158330.8392 | 297186.9971 | 59.9307 | 49.4
57106 | 2021-03-29 12:10 | 49.0006 | OXY_CH7 (PSt7-10) | 2021-02-16 12:13 | default | 174.1412 | μmol/L | 30.1669 | °C | 1012 | hPa | Humid | 28 | 1 | 0 | 22.051 | 158473.068 | 297193.8116 | 59.9307 | 49.4
57116 | 2021-03-29 12:11 | 49.3343 | OXY_CH7 (PSt7-10) | 2021-02-16 12:13 | default | 174.0026 | μmol/L | 30.1731 | °C | 1012 | hPa | Humid | 28 | 1 | 0 | 22.058 | 158481.6042 | 297166.8972 | 59.9307 | 49.4
57126 | 2021-03-29 12:11 | 49.6673 | OXY_CH7 (PSt7-10) | 2021-02-16 12:13 | default | 173.9161 | μmol/L | 30.1607 | °C | 1012 | hPa | Humid | 28 | 1 | 0 | 22.068 | 158673.9909 | 297164.6112 | 59.9307 | 49.4
57136 | 2021-03-29 12:11 | 50.0002 | OXY_CH7 (PSt7-10) | 2021-02-16 12:13 | default | 173.5031 | μmol/L | 30.2164 | °C | 1012 | hPa | Humid | 28 | 1 | 0 | 22.076 | 158757.6873 | 297184.0275 | 59.9307 | 49.4
57146 | 2021-03-29 12:12 | 50.3341 | OXY_CH7 (PSt7-10) | 2021-02-16 12:13 | default | 173.5444 | μmol/L | 30.1855 | °C | 1012 | hPa | Humid | 28 | 1 | 0 | 22.084 | 158929.1359 | 297173.6372 | 59.9307 | 49.4
57156 | 2021-03-29 12:12 | 50.667 | OXY_CH7 (PSt7-10) | 2021-02-16 12:13 | default | 173.389 | μmol/L | 30.1978 | °C | 1012 | hPa | Humid | 28 | 1 | 0 | 22.09 | 159113.4404 | 297150.1543 | 59.9307 | 49.4
57166 | 2021-03-29 12:12 | 51.0009 | OXY_CH7 (PSt7-10) | 2021-02-16 12:13 | default | 173.2768 | μmol/L | 30.2164 | °C | 1012 | hPa | Humid | 28 | 1 | 0 | 22.091 | 159331.4855 | 297138.3357 | 59.9307 | 49.4
57176 | 2021-03-29 12:13 | 51.3341 | OXY_CH7 (PSt7-10) | 2021-02-16 12:13 | default | 173.0787 | μmol/L | 30.2226 | °C | 1012 | hPa | Humid | 28 | 1 | 0 | 22.102 | 159416.251 | 297148.3667 | 59.9307 | 49.4
57186 | 2021-03-29 12:13 | 51.6672 | OXY_CH7 (PSt7-10) | 2021-02-16 12:13 | default | 172.9816 | μmol/L | 30.2412 | °C | 1012 | hPa | Humid | 28 | 1 | 0 | 22.102 | 159541.6339 | 297151.7378 | 59.9307 | 49.4
57196 | 2021-03-29 12:13 | 52.0009 | OXY_CH7 (PSt7-10) | 2021-02-16 12:13 | default | 172.9538 | μmol/L | 30.235 | °C | 1012 | hPa | Humid | 28 | 1 | 0 | 22.106 | 159873.6722 | 297147.0236 | 59.9307 | 49.4
57206 | 2021-03-29 12:14 | 52.3342 | OXY_CH7 (PSt7-10) | 2021-02-16 12:13 | default | 172.6825 | μmol/L | 30.2783 | °C | 1012 | hPa | Humid | 28 | 1 | 0 | 22.109 | 160112.5783 | 297137.9003 | 59.9307 | 49.4
57216 | 2021-03-29 12:14 | 52.6669 | OXY_CH7 (PSt7-10) | 2021-02-16 12:13 | default | 173.1222 | μmol/L | 30.1855 | °C | 1012 | hPa | Humid | 28 | 1 | 0 | 22.112 | 160200.8772 | 297123.0913 | 59.9307 | 49.4