## Devices
Name | Type | Serial | FW-Version | Channels
SABD0002000012 | OXY-10 ST | SABD0002000012 | AAV2.0.0.13 | 10

## Sensors
Name | Analyte | Sensor ID | Sensor Type | Batch ID | Lot Nr | Created on
OXY_CH7 | O2 | 137830555 | PSt7-10 | 000000-000 | 0000-00 | 2021-02-16 12:13

## Oxygen Calibrations
Sensor | Calibration Date | Cal0 [°] | T0 | T0 Unit | Cal2nd [°] | T2nd | T2nd Unit | pATM | pATM Unit | O2Cal2nd | O2Cal2nd Unit | Environment | f1 | m | dKSV1 | dKSV2 | dPhi1 | dPhi2 | Is PreSens Calibration
OXY_CH7 (PSt7-10) | 2021-02-16 12:13 | 55.7 | 20 | °C | 22.21 | 20 | °C | 971 | hPa | 100 | %a.s. | Humid | 0.826 | 11.08 | 0.000401 | 0 | -0.01532 | -0.00012 | FALSE

## Annotations
Date | Delta T [min] | Device | Channel | User | Annotation

## Info
Software Version | 2.1.0.443
Exported at | 2021-03-29 16:54

## SABD0002000012, Ch 1
Id | Date | Delta T [min] | Sensor | Calibration | User | Oxygen | Oxygen Unit | Temperature | Temperature Unit | Pressure | Pressure Unit | Mode | Salinity [pmil] | User Signal Intensity | Error | Phase [°] | Amplitude [µV] | Reference Amplitude [µV] | Signal LED Current | Reference LED Current | Battery [V]
58806 | 2021-03-29 15:40 | 0 | OXY_CH7 (PSt7-10) | 2021-02-16 12:13 | default | 171.312 | μmol/L | 30.266 | °C | 1012 | hPa | Humid | 28 | 1 | 0 | 22.205 | 161676.3424 | 297834.6451 | 59.9307 | 49.4
58816 | 2021-03-29 15:41 | 0.33519 | OXY_CH7 (PSt7-10) | 2021-02-16 12:13 | default | 171.1313 | μmol/L | 30.2722 | °C | 1012 | hPa | Humid | 28 | 1 | 0 | 22.215 | 161823.9705 | 297824.1458 | 59.9307 | 49.4
58826 | 2021-03-29 15:41 | 0.66833 | OXY_CH7 (PSt7-10) | 2021-02-16 12:13 | default | 170.9555 | μmol/L | 30.266 | °C | 1012 | hPa | Humid | 28 | 1 | 0 | 22.229 | 162079.8769 | 297809.39 | 59.9307 | 49.4
58836 | 2021-03-29 15:41 | 1.0013 | OXY_CH7 (PSt7-10) | 2021-02-16 12:13 | default | 170.9499 | μmol/L | 30.2412 | °C | 1012 | hPa | Humid | 28 | 1 | 0 | 22.238 | 162229.2795 | 297794.7775 | 59.9307 | 49.4
58846 | 2021-03-29 15:42 | 1.3344 | OXY_CH7 (PSt7-10) | 2021-02-16 12:13 | default | 170.6124 | μmol/L | 30.2722 | °C | 1012 | hPa | Humid | 28 | 1 | 0 | 22.25 | 162286.063 | 297795.373 | 59.9307 | 49.4
58856 | 2021-03-29 15:42 | 1.6682 | OXY_CH7 (PSt7-10) | 2021-02-16 12:13 | default | 170.3712 | μmol/L | 30.2845 | °C | 1012 | hPa | Humid | 28 | 1 | 0 | 22.262 | 162533.284 | 297787.7072 | 59.9307 | 49.4
58866 | 2021-03-29 15:42 | 2.0011 | OXY_CH7 (PSt7-10) | 2021-02-16 12:13 | default | 170.1039 | μmol/L | 30.3279 | °C | 1012 | hPa | Humid | 28 | 1 | 0 | 22.265 | 162492.3375 | 297775.3009 | 59.9307 | 49.4
58876 | 2021-03-29 15:43 | 2.3349 | OXY_CH7 (PSt7-10) | 2021-02-16 12:13 | default | 170.3727 | μmol/L | 30.2412 | °C | 1012 | hPa | Humid | 28 | 1 | 0 | 22.277 | 162668.425 | 297760.9967 | 59.9307 | 49.4
58886 | 2021-03-29 15:43 | 2.6679 | OXY_CH7 (PSt7-10) | 2021-02-16 12:13 | default | 170.3875 | μmol/L | 30.2412 | °C | 1012 | hPa | Humid | 28 | 1 | 0 | 22.276 | 162549.5311 | 297758.6382 | 59.9307 | 49.4
58896 | 2021-03-29 15:43 | 3.0017 | OXY_CH7 (PSt7-10) | 2021-02-16 12:13 | default | 170.4434 | μmol/L | 30.2102 | °C | 1012 | hPa | Humid | 28 | 1 | 0 | 22.283 | 162466.4342 | 297748.2805 | 59.9307 | 49.4
58906 | 2021-03-29 15:44 | 3.3349 | OXY_CH7 (PSt7-10) | 2021-02-16 12:13 | default | 170.1071 | μmol/L | 30.2412 | °C | 1012 | hPa | Humid | 28 | 1 | 0 | 22.295 | 162793.2615 | 297742.8711 | 59.9307 | 49.4
58916 | 2021-03-29 15:44 | 3.6678 | OXY_CH7 (PSt7-10) | 2021-02-16 12:13 | default | 170.0551 | μmol/L | 30.2226 | °C | 1012 | hPa | Humid | 28 | 1 | 0 | 22.305 | 162777.8975 | 297728.4566 | 59.9307 | 49.4
58926 | 2021-03-29 15:44 | 4.0016 | OXY_CH7 (PSt7-10) | 2021-02-16 12:13 | default | 169.7808 | μmol/L | 30.2474 | °C | 1012 | hPa | Humid | 28 | 1 | 0 | 22.315 | 163012.4349 | 297724.2229 | 59.9307 | 49.4
58936 | 2021-03-29 15:45 | 4.3348 | OXY_CH7 (PSt7-10) | 2021-02-16 12:13 | default | 169.5534 | μmol/L | 30.266 | °C | 1012 | hPa | Humid | 28 | 1 | 0 | 22.324 | 162944.9063 | 297719.6961 | 59.9307 | 49.4
58946 | 2021-03-29 15:45 | 4.668 | OXY_CH7 (PSt7-10) | 2021-02-16 12:13 | default | 169.6045 | μmol/L | 30.2474 | °C | 1012 | hPa | Humid | 28 | 1 | 0 | 22.327 | 162871.5619 | 297713.0151 | 59.9307 | 49.4
58956 | 2021-03-29 15:45 | 5.0012 | OXY_CH7 (PSt7-10) | 2021-02-16 12:13 | default | 169.2553 | μmol/L | 30.2783 | °C | 1012 | hPa | Humid | 28 | 1 | 0 | 22.34 | 162991.6249 | 297709.0939 | 59.9307 | 49.4
58966 | 2021-03-29 15:46 | 5.335 | OXY_CH7 (PSt7-10) | 2021-02-16 12:13 | default | 169.2212 | μmol/L | 30.2907 | °C | 1012 | hPa | Humid | 28 | 1 | 0 | 22.338 | 162758.508 | 297687.5956 | 59.9307 | 49.4
58976 | 2021-03-29 15:46 | 5.6678 | OXY_CH7 (PSt7-10) | 2021-02-16 12:13 | default | 169.0823 | μmol/L | 30.3093 | °C | 1012 | hPa | Humid | 28 | 1 | 0 | 22.341 | 162748.4212 | 297691.8376 | 59.9307 | 49.4
58986 | 2021-03-29 15:46 | 6.0017 | OXY_CH7 (PSt7-10) | 2021-02-16 12:13 | default | 168.8874 | μmol/L | 30.3217 | °C | 1012 | hPa | Humid | 28 | 1 | 0 | 22.35 | 163220.8521 | 297701.0802 | 59.9307 | 49.4
58996 | 2021-03-29 15:47 | 6.3349 | OXY_CH7 (PSt7-10) | 2021-02-16 12:13 | default | 169.0408 | μmol/L | 30.3031 | °C | 1012 | hPa | Humid | 28 | 1 | 0 | 22.346 | 162635.2234 | 297670.9565 | 59.9307 | 49.4
59006 | 2021-03-29 15:47 | 6.6682 | OXY_CH7 (PSt7-10) | 2021-02-16 12:13 | default | 169.0672 | μmol/L | 30.2722 | °C | 1012 | hPa | Humid | 28 | 1 | 0 | 22.355 | 162432.3745 | 297653.0449 | 59.9307 | 49.4
59016 | 2021-03-29 15:47 | 7.0019 | OXY_CH7 (PSt7-10) | 2021-02-16 12:13 | default | 168.9356 | μmol/L | 30.2722 | °C | 1012 | hPa | Humid | 28 | 1 | 0 | 22.364 | 162651.5246 | 297639.7177 | 59.9307 | 49.4
59026 | 2021-03-29 15:48 | 7.3345 | OXY_CH7 (PSt7-10) | 2021-02-16 12:13 | default | 168.7579 | μmol/L | 30.2783 | °C | 1012 | hPa | Humid | 28 | 1 | 0 | 22.374 | 162863.3469 | 297656.019 | 59.9307 | 49.4
59036 | 2021-03-29 15:48 | 7.6681 | OXY_CH7 (PSt7-10) | 2021-02-16 12:13 | default | 168.6191 | μmol/L | 30.2598 | °C | 1012 | hPa | Humid | 28 | 1 | 0 | 22.39 | 163276.9779 | 297643.8893 | 59.9307 | 49.4
59046 | 2021-03-29 15:48 | 8.0012 | OXY_CH7 (PSt7-10) | 2021-02-16 12:13 | default | 168.4516 | μmol/L | 30.2783 | °C | 1012 | hPa | Humid | 28 | 1 | 0 | 22.395 | 162790.3719 | 297638.4858 | 59.9307 | 49.4
59056 | 2021-03-29 15:49 | 8.335 | OXY_CH7 (PSt7-10) | 2021-02-16 12:13 | default | 168.1533 | μmol/L | 30.2969 | °C | 1012 | hPa | Humid | 28 | 1 | 0 | 22.409 | 162906.4188 | 297646.6819 | 59.9307 | 49.4
59066 | 2021-03-29 15:49 | 8.6681 | OXY_CH7 (PSt7-10) | 2021-02-16 12:13 | default | 168.1 | μmol/L | 30.2845 | °C | 1012 | hPa | Humid | 28 | 1 | 0 | 22.417 | 163176.1648 | 297624.7262 | 59.9307 | 49.4
59076 | 2021-03-29 15:49 | 9.0019 | OXY_CH7 (PSt7-10) | 2021-02-16 12:13 | default | 167.9959 | μmol/L | 30.2907 | °C | 1012 | hPa | Humid | 28 | 1 | 0 | 22.422 | 163519.4891 | 297610.6232 | 59.9307 | 49.4
59086 | 2021-03-29 15:50 | 9.335 | OXY_CH7 (PSt7-10) | 2021-02-16 12:13 | default | 167.8144 | μmol/L | 30.2722 | °C | 1012 | hPa | Humid | 28 | 1 | 0 | 22.441 | 163732.8993 | 297601.9636 | 59.9307 | 49.4
59096 | 2021-03-29 15:50 | 9.6685 | OXY_CH7 (PSt7-10) | 2021-02-16 12:13 | default | 167.4283 | μmol/L | 30.2969 | °C | 1012 | hPa | Humid | 28 | 1 | 0 | 22.459 | 163882.4766 | 297606.3097 | 59.9307 | 49.4
59106 | 2021-03-29 15:50 | 10.0012 | OXY_CH7 (PSt7-10) | 2021-02-16 12:13 | default | 167.5102 | μmol/L | 30.2722 | °C | 1012 | hPa | Humid | 28 | 1 | 0 | 22.462 | 163910.3097 | 297609.1307 | 59.9307 | 49.4
59116 | 2021-03-29 15:51 | 10.3352 | OXY_CH7 (PSt7-10) | 2021-02-16 12:13 | default | 167.356 | μmol/L | 30.2969 | °C | 1012 | hPa | Humid | 28 | 1 | 0 | 22.464 | 163499.6619 | 297604.2312 | 59.9307 | 49.4
59126 | 2021-03-29 15:51 | 10.6681 | OXY_CH7 (PSt7-10) | 2021-02-16 12:13 | default | 167.3535 | μmol/L | 30.3031 | °C | 1012 | hPa | Humid | 28 | 1 | 0 | 22.462 | 163485.0254 | 297598.1014 | 59.9307 | 49.4
59136 | 2021-03-29 15:51 | 11.0019 | OXY_CH7 (PSt7-10) | 2021-02-16 12:13 | default | 167.3415 | μmol/L | 30.2969 | °C | 1012 | hPa | Humid | 28 | 1 | 0 | 22.465 | 163331.7809 | 297600.5385 | 59.9307 | 49.4
59146 | 2021-03-29 15:52 | 11.3349 | OXY_CH7 (PSt7-10) | 2021-02-16 12:13 | default | 167.1416 | μmol/L | 30.3279 | °C | 1012 | hPa | Humid | 28 | 1 | 0 | 22.468 | 163343.5292 | 297579.2719 | 59.9307 | 49.4
59156 | 2021-03-29 15:52 | 11.6679 | OXY_CH7 (PSt7-10) | 2021-02-16 12:13 | default | 166.99 | μmol/L | 30.3465 | °C | 1012 | hPa | Humid | 28 | 1 | 0 | 22.472 | 163135.7096 | 297582.1894 | 59.9307 | 49.4
59166 | 2021-03-29 15:52 | 12.0014 | OXY_CH7 (PSt7-10) | 2021-02-16 12:13 | default | 166.99 | μmol/L | 30.3465 | °C | 1012 | hPa | Humid | 28 | 1 | 0 | 22.472 | 163224.3266 | 297562.0787 | 59.9307 | 49.4
59176 | 2021-03-29 15:53 | 12.3352 | OXY_CH7 (PSt7-10) | 2021-02-16 12:13 | default | 167.0646 | μmol/L | 30.3403 | °C | 1012 | hPa | Humid | 28 | 1 | 0 | 22.469 | 163027.7505 | 297557.5884 | 59.9307 | 49.4
59186 | 2021-03-29 15:53 | 12.6683 | OXY_CH7 (PSt7-10) | 2021-02-16 12:13 | default | 167.014 | μmol/L | 30.3588 | °C | 1012 | hPa | Humid | 28 | 1 | 0 | 22.466 | 162900.4801 | 297547.3169 | 59.9307 | 49.4
59196 | 2021-03-29 15:53 | 13.0013 | OXY_CH7 (PSt7-10) | 2021-02-16 12:13 | default | 166.9394 | μmol/L | 30.365 | °C | 1012 | hPa | Humid | 28 | 1 | 0 | 22.469 | 162867.4321 | 297568.497 | 59.9307 | 49.4
59206 | 2021-03-29 15:54 | 13.3347 | OXY_CH7 (PSt7-10) | 2021-02-16 12:13 | default | 166.9201 | μmol/L | 30.3774 | °C | 1012 | hPa | Humid | 28 | 1 | 0 | 22.466 | 162881.7297 | 297571.7781 | 59.9307 | 49.4
59216 | 2021-03-29 15:54 | 13.668 | OXY_CH7 (PSt7-10) | 2021-02-16 12:13 | default | 166.9057 | μmol/L | 30.3774 | °C | 1012 | hPa | Humid | 28 | 1 | 0 | 22.467 | 162866.383 | 297560.914 | 59.9307 | 49.4
59226 | 2021-03-29 15:54 | 14.0017 | OXY_CH7 (PSt7-10) | 2021-02-16 12:13 | default | 166.9082 | μmol/L | 30.3712 | °C | 1012 | hPa | Humid | 28 | 1 | 0 | 22.469 | 162905.5369 | 297561.3627 | 59.9307 | 49.4
59236 | 2021-03-29 15:55 | 14.3345 | OXY_CH7 (PSt7-10) | 2021-02-16 12:13 | default | 166.8288 | μmol/L | 30.3898 | °C | 1012 | hPa | Humid | 28 | 1 | 0 | 22.468 | 162945.7655 | 297547.6328 | 59.9307 | 49.4
59246 | 2021-03-29 15:55 | 14.6682 | OXY_CH7 (PSt7-10) | 2021-02-16 12:13 | default | 166.8193 | μmol/L | 30.3774 | °C | 1012 | hPa | Humid | 28 | 1 | 0 | 22.473 | 162945.0302 | 297546.6742 | 59.9307 | 49.4
59256 | 2021-03-29 15:55 | 15.0011 | OXY_CH7 (PSt7-10) | 2021-02-16 12:13 | default | 166.7999 | μmol/L | 30.3898 | °C | 1012 | hPa | Humid | 28 | 1 | 0 | 22.47 | 162984.1488 | 297544.2582 | 59.9307 | 49.4
59266 | 2021-03-29 15:56 | 15.3351 | OXY_CH7 (PSt7-10) | 2021-02-16 12:13 | default | 166.7662 | μmol/L | 30.4022 | °C | 1012 | hPa | Humid | 28 | 1 | 0 | 22.468 | 163060.5837 | 297562.2901 | 59.9307 | 49.4
59276 | 2021-03-29 15:56 | 15.6684 | OXY_CH7 (PSt7-10) | 2021-02-16 12:13 | default | 166.6173 | μmol/L | 30.4146 | °C | 1012 | hPa | Humid | 28 | 1 | 0 | 22.474 | 163098.2788 | 297553.9223 | 59.9307 | 49.4
59286 | 2021-03-29 15:56 | 16.0016 | OXY_CH7 (PSt7-10) | 2021-02-16 12:13 | default | 166.5479 | μmol/L | 30.4084 | °C | 1012 | hPa | Humid | 28 | 1 | 0 | 22.481 | 163133.9557 | 297546.566 | 59.9307 | 49.4
59296 | 2021-03-29 15:57 | 16.3352 | OXY_CH7 (PSt7-10) | 2021-02-16 12:13 | default | 166.5503 | μmol/L | 30.4022 | °C | 1012 | hPa | Humid | 28 | 1 | 0 | 22.483 | 163180.2623 | 297554.0016 | 59.9307 | 49.4
59306 | 2021-03-29 15:57 | 16.6681 | OXY_CH7 (PSt7-10) | 2021-02-16 12:13 | default | 166.5335 | μmol/L | 30.4084 | °C | 1012 | hPa | Humid | 28 | 1 | 0 | 22.482 | 163272.2279 | 297550.97 | 59.9307 | 49.4
59316 | 2021-03-29 15:57 | 17.0013 | OXY_CH7 (PSt7-10) | 2021-02-16 12:13 | default | 166.4591 | μmol/L | 30.4146 | °C | 1012 | hPa | Humid | 28 | 1 | 0 | 22.485 | 163276.2986 | 297535.8305 | 59.9307 | 49.4
59326 | 2021-03-29 15:58 | 17.3352 | OXY_CH7 (PSt7-10) | 2021-02-16 12:13 | default | 166.524 | μmol/L | 30.396 | °C | 1012 | hPa | Humid | 28 | 1 | 0 | 22.487 | 163332.3719 | 297527.9793 | 59.9307 | 49.4
59336 | 2021-03-29 15:58 | 17.6682 | OXY_CH7 (PSt7-10) | 2021-02-16 12:13 | default | 166.4185 | μmol/L | 30.4084 | °C | 1012 | hPa | Humid | 28 | 1 | 0 | 22.49 | 163384.4443 | 297513.0423 | 59.9307 | 49.4
59346 | 2021-03-29 15:58 | 18.0011 | OXY_CH7 (PSt7-10) | 2021-02-16 12:13 | default | 166.3705 | μmol/L | 30.4208 | °C | 1012 | hPa | Humid | 28 | 1 | 0 | 22.489 | 163502.092 | 297516.5385 | 59.9307 | 49.4
59356 | 2021-03-29 15:59 | 18.335 | OXY_CH7 (PSt7-10) | 2021-02-16 12:13 | default | 166.2125 | μmol/L | 30.4208 | °C | 1012 | hPa | Humid | 28 | 1 | 0 | 22.5 | 163532.0879 | 297518.8042 | 59.9307 | 49.4
59366 | 2021-03-29 15:59 | 18.6678 | OXY_CH7 (PSt7-10) | 2021-02-16 12:13 | default | 166.1839 | μmol/L | 30.4208 | °C | 1012 | hPa | Humid | 28 | 1 | 0 | 22.502 | 163592.8406 | 297517.8614 | 59.9307 | 49.4
59376 | 2021-03-29 15:59 | 19.0018 | OXY_CH7 (PSt7-10) | 2021-02-16 12:13 | default | 166.0835 | μmol/L | 30.4208 | °C | 1012 | hPa | Humid | 28 | 1 | 0 | 22.509 | 163608.4655 | 297501.1865 | 59.9307 | 49.4
59386 | 2021-03-29 16:00 | 19.3352 | OXY_CH7 (PSt7-10) | 2021-02-16 12:13 | default | 166.0286 | μmol/L | 30.4146 | °C | 1012 | hPa | Humid | 28 | 1 | 0 | 22.515 | 163668.6342 | 297480.7471 | 59.9307 | 49.4
59396 | 2021-03-29 16:00 | 19.668 | OXY_CH7 (PSt7-10) | 2021-02-16 12:13 | default | 165.8755 | μmol/L | 30.4393 | °C | 1012 | hPa | Humid | 28 | 1 | 0 | 22.517 | 163700.4699 | 297490.7697 | 59.9307 | 49.4
59406 | 2021-03-29 16:00 | 20.0016 | OXY_CH7 (PSt7-10) | 2021-02-16 12:13 | default | 165.8089 | μmol/L | 30.427 | °C | 1012 | hPa | Humid | 28 | 1 | 0 | 22.526 | 163695.877 | 297511.9523 | 59.9307 | 49.4
59416 | 2021-03-29 16:01 | 20.3348 | OXY_CH7 (PSt7-10) | 2021-02-16 12:13 | default | 165.8139 | μmol/L | 30.4146 | °C | 1012 | hPa | Humid | 28 | 1 | 0 | 22.53 | 163643.6293 | 297512.6793 | 59.9307 | 49.4
59426 | 2021-03-29 16:01 | 20.6678 | OXY_CH7 (PSt7-10) | 2021-02-16 12:13 | default | 165.5591 | μmol/L | 30.4084 | °C | 1012 | hPa | Humid | 28 | 1 | 0 | 22.55 | 163611.3847 | 297488.081 | 59.9307 | 49.4
59436 | 2021-03-29 16:01 | 21.0017 | OXY_CH7 (PSt7-10) | 2021-02-16 12:13 | default | 165.1642 | μmol/L | 30.4331 | °C | 1012 | hPa | Humid | 28 | 1 | 0 | 22.569 | 163720.4822 | 297485.2222 | 59.9307 | 49.4
59446 | 2021-03-29 16:02 | 21.3348 | OXY_CH7 (PSt7-10) | 2021-02-16 12:13 | default | 164.9391 | μmol/L | 30.427 | °C | 1012 | hPa | Humid | 28 | 1 | 0 | 22.587 | 163822.6327 | 297478.635 | 59.9307 | 49.4
59456 | 2021-03-29 16:02 | 21.6685 | OXY_CH7 (PSt7-10) | 2021-02-16 12:13 | default | 164.7753 | μmol/L | 30.4455 | °C | 1012 | hPa | Humid | 28 | 1 | 0 | 22.592 | 163942.2658 | 297464.9089 | 59.9307 | 49.4
59466 | 2021-03-29 16:02 | 22.0014 | OXY_CH7 (PSt7-10) | 2021-02-16 12:13 | default | 164.9282 | μmol/L | 30.3836 | °C | 1012 | hPa | Humid | 28 | 1 | 0 | 22.603 | 164051.3564 | 297463.0581 | 59.9307 | 49.4
59476 | 2021-03-29 16:03 | 22.3345 | OXY_CH7 (PSt7-10) | 2021-02-16 12:13 | default | 164.4991 | μmol/L | 30.427 | °C | 1012 | hPa | Humid | 28 | 1 | 0 | 22.618 | 164125.5168 | 297488.4398 | 59.9307 | 49.4
59486 | 2021-03-29 16:03 | 22.6684 | OXY_CH7 (PSt7-10) | 2021-02-16 12:13 | default | 164.1722 | μmol/L | 30.396 | °C | 1012 | hPa | Humid | 28 | 1 | 0 | 22.652 | 164371.7189 | 297482.9629 | 59.9307 | 49.4
59496 | 2021-03-29 16:03 | 23.0012 | OXY_CH7 (PSt7-10) | 2021-02-16 12:13 | default | 163.7937 | μmol/L | 30.3898 | °C | 1012 | hPa | Humid | 28 | 1 | 0 | 22.681 | 164606.2565 | 297476.437 | 59.9307 | 49.4
59506 | 2021-03-29 16:04 | 23.3349 | OXY_CH7 (PSt7-10) | 2021-02-16 12:13 | default | 163.2811 | μmol/L | 30.4393 | °C | 1012 | hPa | Humid | 28 | 1 | 0 | 22.7 | 164824.0342 | 297474.9408 | 59.9307 | 49.4
59516 | 2021-03-29 16:04 | 23.668 | OXY_CH7 (PSt7-10) | 2021-02-16 12:13 | default | 162.8337 | μmol/L | 30.4703 | °C | 1012 | hPa | Humid | 28 | 1 | 0 | 22.721 | 164907.1868 | 297481.6568 | 59.9307 | 49.4
59526 | 2021-03-29 16:04 | 24.0012 | OXY_CH7 (PSt7-10) | 2021-02-16 12:13 | default | 162.8351 | μmol/L | 30.4331 | °C | 1012 | hPa | Humid | 28 | 1 | 0 | 22.734 | 165030.3522 | 297477.1467 | 59.9307 | 49.4
59536 | 2021-03-29 16:05 | 24.335 | OXY_CH7 (PSt7-10) | 2021-02-16 12:13 | default | 162.8439 | μmol/L | 30.4455 | °C | 1012 | hPa | Humid | 28 | 1 | 0 | 22.729 | 165001.9414 | 297455.0199 | 59.9307 | 49.4
59546 | 2021-03-29 16:05 | 24.6683 | OXY_CH7 (PSt7-10) | 2021-02-16 12:13 | default | 162.7269 | μmol/L | 30.4579 | °C | 1012 | hPa | Humid | 28 | 1 | 0 | 22.733 | 165024.6066 | 297463.9843 | 59.9307 | 49.4
59556 | 2021-03-29 16:05 | 25.0018 | OXY_CH7 (PSt7-10) | 2021-02-16 12:13 | default | 162.9102 | μmol/L | 30.4208 | °C | 1012 | hPa | Humid | 28 | 1 | 0 | 22.733 | 165073.0029 | 297461.8846 | 59.9307 | 49.4
59566 | 2021-03-29 16:06 | 25.3346 | OXY_CH7 (PSt7-10) | 2021-02-16 12:13 | default | 163.1738 | μmol/L | 30.3588 | °C | 1012 | hPa | Humid | 28 | 1 | 0 | 22.736 | 164989.5284 | 297475.2408 | 59.9307 | 49.4
59576 | 2021-03-29 16:06 | 25.6683 | OXY_CH7 (PSt7-10) | 2021-02-16 12:13 | default | 162.8003 | μmol/L | 30.4331 | °C | 1013 | hPa | Humid | 28 | 1 | 0 | 22.737 | 164927.7957 | 297459.6677 | 59.9307 | 49.4
59586 | 2021-03-29 16:06 | 26.0013 | OXY_CH7 (PSt7-10) | 2021-02-16 12:13 | default | 162.5705 | μmol/L | 30.4641 | °C | 1012 | hPa | Humid | 28 | 1 | 0 | 22.742 | 164979.9029 | 297443.8546 | 59.9307 | 49.4
59596 | 2021-03-29 16:07 | 26.335 | OXY_CH7 (PSt7-10) | 2021-02-16 12:13 | default | 162.9955 | μmol/L | 30.3836 | °C | 1012 | hPa | Humid | 28 | 1 | 0 | 22.74 | 165000.2318 | 297445.8587 | 59.9307 | 49.4
59606 | 2021-03-29 16:07 | 26.6679 | OXY_CH7 (PSt7-10) | 2021-02-16 12:13 | default | 163.1393 | μmol/L | 30.3403 | °C | 1012 | hPa | Humid | 28 | 1 | 0 | 22.745 | 164990.354 | 297451.1148 | 59.9307 | 49.4
59616 | 2021-03-29 16:07 | 27.0018 | OXY_CH7 (PSt7-10) | 2021-02-16 12:13 | default | 163.0018 | μmol/L | 30.3341 | °C | 1012 | hPa | Humid | 28 | 1 | 0 | 22.757 | 165027.509 | 297469.6551 | 59.9307 | 49.4
59626 | 2021-03-29 16:08 | 27.3345 | OXY_CH7 (PSt7-10) | 2021-02-16 12:13 | default | 162.4298 | μmol/L | 30.4331 | °C | 1012 | hPa | Humid | 28 | 1 | 0 | 22.763 | 165098.9298 | 297468.1809 | 59.9307 | 49.4
59636 | 2021-03-29 16:08 | 27.6683 | OXY_CH7 (PSt7-10) | 2021-02-16 12:13 | default | 162.3601 | μmol/L | 30.4331 | °C | 1012 | hPa | Humid | 28 | 1 | 0 | 22.768 | 165139.4778 | 297463.4015 | 59.9307 | 49.4
59646 | 2021-03-29 16:08 | 28.0011 | OXY_CH7 (PSt7-10) | 2021-02-16 12:13 | default | 162.3017 | μmol/L | 30.4393 | °C | 1012 | hPa | Humid | 28 | 1 | 0 | 22.77 | 165171.7975 | 297461.146 | 59.9307 | 49.4
59656 | 2021-03-29 16:09 | 28.3347 | OXY_CH7 (PSt7-10) | 2021-02-16 12:13 | default | 162.5657 | μmol/L | 30.4084 | °C | 1012 | hPa | Humid | 28 | 1 | 0 | 22.762 | 165160.2848 | 297460.9108 | 59.9307 | 49.4
59666 | 2021-03-29 16:09 | 28.6678 | OXY_CH7 (PSt7-10) | 2021-02-16 12:13 | default | 162.6725 | μmol/L | 30.3526 | °C | 1012 | hPa | Humid | 28 | 1 | 0 | 22.774 | 165183.3785 | 297456.1496 | 59.9307 | 49.4
59676 | 2021-03-29 16:09 | 29.0018 | OXY_CH7 (PSt7-10) | 2021-02-16 12:13 | default | 162.7245 | μmol/L | 30.3279 | °C | 1012 | hPa | Humid | 28 | 1 | 0 | 22.779 | 165244.7874 | 297467.7191 | 59.9307 | 49.4
59686 | 2021-03-29 16:10 | 29.3347 | OXY_CH7 (PSt7-10) | 2021-02-16 12:13 | default | 162.7677 | μmol/L | 30.2907 | °C | 1012 | hPa | Humid | 28 | 1 | 0 | 22.789 | 165287.3865 | 297457.6094 | 59.9307 | 49.4
59696 | 2021-03-29 16:10 | 29.6678 | OXY_CH7 (PSt7-10) | 2021-02-16 12:13 | default | 162.6318 | μmol/L | 30.3155 | °C | 1012 | hPa | Humid | 28 | 1 | 0 | 22.79 | 165404.0443 | 297479.8356 | 59.9307 | 49.4
59706 | 2021-03-29 16:10 | 30.0014 | OXY_CH7 (PSt7-10) | 2021-02-16 12:13 | default | 162.5151 | μmol/L | 30.3279 | °C | 1012 | hPa | Humid | 28 | 1 | 0 | 22.794 | 165410.6906 | 297473.1098 | 59.9307 | 49.4
59716 | 2021-03-29 16:11 | 30.3345 | OXY_CH7 (PSt7-10) | 2021-02-16 12:13 | default | 162.6864 | μmol/L | 30.2845 | °C | 1012 | hPa | Humid | 28 | 1 | 0 | 22.797 | 165436.1183 | 297465.4225 | 59.9307 | 49.4
59726 | 2021-03-29 16:11 | 30.6681 | OXY_CH7 (PSt7-10) | 2021-02-16 12:13 | default | 162.6673 | μmol/L | 30.2969 | °C | 1012 | hPa | Humid | 28 | 1 | 0 | 22.794 | 165479.0489 | 297458.4412 | 59.9307 | 49.4
59736 | 2021-03-29 16:11 | 31.0012 | OXY_CH7 (PSt7-10) | 2021-02-16 12:13 | default | 162.3706 | μmol/L | 30.3403 | °C | 1012 | hPa | Humid | 28 | 1 | 0 | 22.8 | 165502.9604 | 297451.311 | 59.9307 | 49.4
59746 | 2021-03-29 16:12 | 31.3348 | OXY_CH7 (PSt7-10) | 2021-02-16 12:13 | default | 162.3719 | μmol/L | 30.3031 | °C | 1012 | hPa | Humid | 28 | 1 | 0 | 22.813 | 165761.9119 | 297459.6407 | 59.9307 | 49.4
59756 | 2021-03-29 16:12 | 31.6679 | OXY_CH7 (PSt7-10) | 2021-02-16 12:13 | default | 162.363 | μmol/L | 30.2907 | °C | 1012 | hPa | Humid | 28 | 1 | 0 | 22.818 | 165773.0311 | 297435.9375 | 59.9307 | 49.4
59766 | 2021-03-29 16:12 | 32.0015 | OXY_CH7 (PSt7-10) | 2021-02-16 12:13 | default | 162.1656 | μmol/L | 30.2969 | °C | 1012 | hPa | Humid | 28 | 1 | 0 | 22.83 | 165813.7863 | 297454.8293 | 59.9307 | 49.4
59776 | 2021-03-29 16:13 | 32.3347 | OXY_CH7 (PSt7-10) | 2021-02-16 12:13 | default | 162.0316 | μmol/L | 30.2845 | °C | 1012 | hPa | Humid | 28 | 1 | 0 | 22.844 | 165855.2929 | 297446.9344 | 59.9307 | 49.4
59786 | 2021-03-29 16:13 | 32.6679 | OXY_CH7 (PSt7-10) | 2021-02-16 12:13 | default | 161.9395 | μmol/L | 30.2722 | °C | 1012 | hPa | Humid | 28 | 1 | 0 | 22.855 | 165940.0674 | 297456.8961 | 59.9307 | 49.4
59796 | 2021-03-29 16:13 | 33.0017 | OXY_CH7 (PSt7-10) | 2021-02-16 12:13 | default | 161.7047 | μmol/L | 30.3031 | °C | 1012 | hPa | Humid | 28 | 1 | 0 | 22.861 | 165997.0546 | 297454.6943 | 59.9307 | 49.4
59806 | 2021-03-29 16:14 | 33.3348 | OXY_CH7 (PSt7-10) | 2021-02-16 12:13 | default | 161.6657 | μmol/L | 30.2969 | °C | 1012 | hPa | Humid | 28 | 1 | 0 | 22.866 | 166036.4725 | 297438.3684 | 59.9307 | 49.4
59816 | 2021-03-29 16:14 | 33.6685 | OXY_CH7 (PSt7-10) | 2021-02-16 12:13 | default | 161.754 | μmol/L | 30.2845 | °C | 1012 | hPa | Humid | 28 | 1 | 0 | 22.864 | 166012.3441 | 297447.1973 | 59.9307 | 49.4
59826 | 2021-03-29 16:14 | 34.0014 | OXY_CH7 (PSt7-10) | 2021-02-16 12:13 | default | 161.7755 | μmol/L | 30.266 | °C | 1012 | hPa | Humid | 28 | 1 | 0 | 22.869 | 166006.6465 | 297454.3804 | 59.9307 | 49.4
59836 | 2021-03-29 16:15 | 34.3351 | OXY_CH7 (PSt7-10) | 2021-02-16 12:13 | default | 161.7251 | μmol/L | 30.2536 | °C | 1012 | hPa | Humid | 28 | 1 | 0 | 22.877 | 166075.9476 | 297428.2429 | 59.9307 | 49.4
59846 | 2021-03-29 16:15 | 34.6681 | OXY_CH7 (PSt7-10) | 2021-02-16 12:13 | default | 161.4241 | μmol/L | 30.2783 | °C | 1012 | hPa | Humid | 28 | 1 | 0 | 22.89 | 166285.7727 | 297449.8193 | 59.9307 | 49.4
59856 | 2021-03-29 16:15 | 35.0011 | OXY_CH7 (PSt7-10) | 2021-02-16 12:13 | default | 161.6332 | μmol/L | 30.2412 | °C | 1012 | hPa | Humid | 28 | 1 | 0 | 22.888 | 166288.4228 | 297451.74 | 59.9307 | 49.4
59866 | 2021-03-29 16:16 | 35.3349 | OXY_CH7 (PSt7-10) | 2021-02-16 12:13 | default | 161.6029 | μmol/L | 30.2474 | °C | 1012 | hPa | Humid | 28 | 1 | 0 | 22.888 | 166447.7285 | 297450.7723 | 59.9307 | 49.4
59876 | 2021-03-29 16:16 | 35.6678 | OXY_CH7 (PSt7-10) | 2021-02-16 12:13 | default | 161.5563 | μmol/L | 30.2598 | °C | 1012 | hPa | Humid | 28 | 1 | 0 | 22.887 | 166324.3928 | 297467.1228 | 59.9307 | 49.4
59886 | 2021-03-29 16:16 | 36.0015 | OXY_CH7 (PSt7-10) | 2021-02-16 12:13 | default | 161.7126 | μmol/L | 30.2164 | °C | 1012 | hPa | Humid | 28 | 1 | 0 | 22.891 | 166337.5496 | 297459.783 | 59.9307 | 49.4
59896 | 2021-03-29 16:17 | 36.3345 | OXY_CH7 (PSt7-10) | 2021-02-16 12:13 | default | 161.3601 | μmol/L | 30.266 | °C | 1012 | hPa | Humid | 28 | 1 | 0 | 22.899 | 166290.9398 | 297440.4712 | 59.9307 | 49.4
59906 | 2021-03-29 16:17 | 36.6682 | OXY_CH7 (PSt7-10) | 2021-02-16 12:13 | default | 161.1063 | μmol/L | 30.2783 | °C | 1012 | hPa | Humid | 28 | 1 | 0 | 22.913 | 166422.8804 | 297458.847 | 59.9307 | 49.4
59916 | 2021-03-29 16:17 | 37.0019 | OXY_CH7 (PSt7-10) | 2021-02-16 12:13 | default | 160.7601 | μmol/L | 30.3155 | °C | 1012 | hPa | Humid | 28 | 1 | 0 | 22.925 | 166714.9685 | 297452.5801 | 59.9307 | 49.4
59926 | 2021-03-29 16:18 | 37.335 | OXY_CH7 (PSt7-10) | 2021-02-16 12:13 | default | 160.7601 | μmol/L | 30.3155 | °C | 1012 | hPa | Humid | 28 | 1 | 0 | 22.925 | 166711.6371 | 297445.749 | 59.9307 | 49.4
59936 | 2021-03-29 16:18 | 37.668 | OXY_CH7 (PSt7-10) | 2021-02-16 12:13 | default | 160.6913 | μmol/L | 30.3155 | °C | 1012 | hPa | Humid | 28 | 1 | 0 | 22.93 | 166554.9855 | 297448.7105 | 59.9307 | 49.4
59946 | 2021-03-29 16:18 | 38.0017 | OXY_CH7 (PSt7-10) | 2021-02-16 12:13 | default | 160.7945 | μmol/L | 30.266 | °C | 1012 | hPa | Humid | 28 | 1 | 0 | 22.94 | 166678.579 | 297469.3708 | 59.9307 | 49.4
59956 | 2021-03-29 16:19 | 38.3352 | OXY_CH7 (PSt7-10) | 2021-02-16 12:13 | default | 160.413 | μmol/L | 30.2907 | °C | 1012 | hPa | Humid | 28 | 1 | 0 | 22.959 | 166852.8323 | 297456.0788 | 59.9307 | 49.4
59966 | 2021-03-29 16:19 | 38.668 | OXY_CH7 (PSt7-10) | 2021-02-16 12:13 | default | 160.5031 | μmol/L | 30.2722 | °C | 1012 | hPa | Humid | 28 | 1 | 0 | 22.959 | 166743.055 | 297471.787 | 59.9307 | 49.4
59976 | 2021-03-29 16:19 | 39.0018 | OXY_CH7 (PSt7-10) | 2021-02-16 12:13 | default | 160.4619 | μmol/L | 30.2722 | °C | 1012 | hPa | Humid | 28 | 1 | 0 | 22.962 | 166738.5573 | 297451.8599 | 59.9307 | 49.4
59986 | 2021-03-29 16:20 | 39.3348 | OXY_CH7 (PSt7-10) | 2021-02-16 12:13 | default | 160.3718 | μmol/L | 30.2907 | °C | 1012 | hPa | Humid | 28 | 1 | 0 | 22.962 | 166757.6189 | 297454.12 | 59.9307 | 49.4
59996 | 2021-03-29 16:20 | 39.6683 | OXY_CH7 (PSt7-10) | 2021-02-16 12:13 | default | 160.4181 | μmol/L | 30.2783 | °C | 1012 | hPa | Humid | 28 | 1 | 0 | 22.963 | 166811.4763 | 297471.4583 | 59.9307 | 49.4
60006 | 2021-03-29 16:20 | 40.0014 | OXY_CH7 (PSt7-10) | 2021-02-16 12:13 | default | 160.4731 | μmol/L | 30.2783 | °C | 1012 | hPa | Humid | 28 | 1 | 0 | 22.959 | 166745.3794 | 297463.4316 | 59.9307 | 49.4
60016 | 2021-03-29 16:21 | 40.3352 | OXY_CH7 (PSt7-10) | 2021-02-16 12:13 | default | 160.5418 | μmol/L | 30.2783 | °C | 1012 | hPa | Humid | 28 | 1 | 0 | 22.954 | 166743.1897 | 297452.8484 | 59.9307 | 49.4
60026 | 2021-03-29 16:21 | 40.6682 | OXY_CH7 (PSt7-10) | 2021-02-16 12:13 | default | 160.2895 | μmol/L | 30.2907 | °C | 1012 | hPa | Humid | 28 | 1 | 0 | 22.968 | 166828.6709 | 297446.5398 | 59.9307 | 49.4
60036 | 2021-03-29 16:21 | 41.0012 | OXY_CH7 (PSt7-10) | 2021-02-16 12:13 | default | 160.2921 | μmol/L | 30.2845 | °C | 1012 | hPa | Humid | 28 | 1 | 0 | 22.97 | 166839.7141 | 297479.6289 | 59.9307 | 49.4
60046 | 2021-03-29 16:22 | 41.335 | OXY_CH7 (PSt7-10) | 2021-02-16 12:13 | default | 160.2209 | μmol/L | 30.2907 | °C | 1012 | hPa | Humid | 28 | 1 | 0 | 22.973 | 166906.5133 | 297466.8967 | 59.9307 | 49.4
60056 | 2021-03-29 16:22 | 41.6681 | OXY_CH7 (PSt7-10) | 2021-02-16 12:13 | default | 159.9966 | μmol/L | 30.3031 | °C | 1012 | hPa | Humid | 28 | 1 | 0 | 22.985 | 166955.524 | 297460.3373 | 59.9307 | 49.4
60066 | 2021-03-29 16:22 | 42.0012 | OXY_CH7 (PSt7-10) | 2021-02-16 12:13 | default | 159.9718 | μmol/L | 30.2969 | °C | 1012 | hPa | Humid | 28 | 1 | 0 | 22.989 | 167008.5313 | 297443.2474 | 59.9307 | 49.4
60076 | 2021-03-29 16:23 | 42.335 | OXY_CH7 (PSt7-10) | 2021-02-16 12:13 | default | 159.8273 | μmol/L | 30.3155 | °C | 1012 | hPa | Humid | 28 | 1 | 0 | 22.993 | 167091.1202 | 297465.688 | 59.9307 | 49.4
60086 | 2021-03-29 16:23 | 42.6678 | OXY_CH7 (PSt7-10) | 2021-02-16 12:13 | default | 159.5736 | μmol/L | 30.3341 | °C | 1012 | hPa | Humid | 28 | 1 | 0 | 23.005 | 167111.6487 | 297449.7347 | 59.9307 | 49.4
60096 | 2021-03-29 16:23 | 43.0016 | OXY_CH7 (PSt7-10) | 2021-02-16 12:13 | default | 159.56 | μmol/L | 30.3341 | °C | 1012 | hPa | Humid | 28 | 1 | 0 | 23.006 | 167203.2957 | 297448.8924 | 59.9307 | 49.4
60106 | 2021-03-29 16:24 | 43.3347 | OXY_CH7 (PSt7-10) | 2021-02-16 12:13 | default | 159.4677 | μmol/L | 30.3588 | °C | 1012 | hPa | Humid | 28 | 1 | 0 | 23.004 | 167288.7232 | 297433.5311 | 59.9307 | 49.4
60116 | 2021-03-29 16:24 | 43.6684 | OXY_CH7 (PSt7-10) | 2021-02-16 12:13 | default | 159.5112 | μmol/L | 30.3526 | °C | 1012 | hPa | Humid | 28 | 1 | 0 | 23.003 | 167236.5578 | 297444.1182 | 59.9307 | 49.4
60126 | 2021-03-29 16:24 | 44.0013 | OXY_CH7 (PSt7-10) | 2021-02-16 12:13 | default | 159.4923 | μmol/L | 30.365 | °C | 1012 | hPa | Humid | 28 | 1 | 0 | 23 | 167254.1533 | 297443.0991 | 59.9307 | 49.4
60136 | 2021-03-29 16:25 | 44.3345 | OXY_CH7 (PSt7-10) | 2021-02-16 12:13 | default | 159.4598 | μmol/L | 30.3774 | °C | 1012 | hPa | Humid | 28 | 1 | 0 | 22.998 | 167351.5069 | 297436.5687 | 59.9307 | 49.4
60146 | 2021-03-29 16:25 | 44.6682 | OXY_CH7 (PSt7-10) | 2021-02-16 12:13 | default | 159.4871 | μmol/L | 30.3774 | °C | 1012 | hPa | Humid | 28 | 1 | 0 | 22.996 | 167260.3171 | 297442.2584 | 59.9307 | 49.4
60156 | 2021-03-29 16:25 | 45.0018 | OXY_CH7 (PSt7-10) | 2021-02-16 12:13 | default | 159.3398 | μmol/L | 30.3712 | °C | 1012 | hPa | Humid | 28 | 1 | 0 | 23.009 | 167357.8031 | 297434.4699 | 59.9307 | 49.4
60166 | 2021-03-29 16:26 | 45.3347 | OXY_CH7 (PSt7-10) | 2021-02-16 12:13 | default | 159.2936 | μmol/L | 30.3836 | °C | 1012 | hPa | Humid | 28 | 1 | 0 | 23.008 | 167353.0264 | 297437.5241 | 59.9307 | 49.4
60176 | 2021-03-29 16:26 | 45.6684 | OXY_CH7 (PSt7-10) | 2021-02-16 12:13 | default | 159.1522 | μmol/L | 30.396 | °C | 1012 | hPa | Humid | 28 | 1 | 0 | 23.014 | 167413.4757 | 297440.2218 | 59.9307 | 49.4
60186 | 2021-03-29 16:26 | 46.0016 | OXY_CH7 (PSt7-10) | 2021-02-16 12:13 | default | 158.932 | μmol/L | 30.4022 | °C | 1012 | hPa | Humid | 28 | 1 | 0 | 23.028 | 167457.0008 | 297434.0146 | 59.9307 | 49.4
60196 | 2021-03-29 16:27 | 46.3346 | OXY_CH7 (PSt7-10) | 2021-02-16 12:13 | default | 158.7989 | μmol/L | 30.396 | °C | 1012 | hPa | Humid | 28 | 1 | 0 | 23.04 | 167542.4726 | 297446.7062 | 59.9307 | 49.4
60206 | 2021-03-29 16:27 | 46.6683 | OXY_CH7 (PSt7-10) | 2021-02-16 12:13 | default | 158.7529 | μmol/L | 30.4084 | °C | 1012 | hPa | Humid | 28 | 1 | 0 | 23.039 | 167643.1729 | 297455.7743 | 59.9307 | 49.4
60216 | 2021-03-29 16:27 | 47.0012 | OXY_CH7 (PSt7-10) | 2021-02-16 12:13 | default | 158.6527 | μmol/L | 30.4208 | °C | 1012 | hPa | Humid | 28 | 1 | 0 | 23.042 | 167738.4723 | 297436.2731 | 59.9307 | 49.4
60226 | 2021-03-29 16:28 | 47.3349 | OXY_CH7 (PSt7-10) | 2021-02-16 12:13 | default | 158.566 | μmol/L | 30.4331 | °C | 1012 | hPa | Humid | 28 | 1 | 0 | 23.044 | 167761.5129 | 297441.4365 | 59.9307 | 49.4
60236 | 2021-03-29 16:28 | 47.668 | OXY_CH7 (PSt7-10) | 2021-02-16 12:13 | default | 158.501 | μmol/L | 30.427 | °C | 1012 | hPa | Humid | 28 | 1 | 0 | 23.051 | 167805.3388 | 297442.2794 | 59.9307 | 49.4
60246 | 2021-03-29 16:28 | 48.0019 | OXY_CH7 (PSt7-10) | 2021-02-16 12:13 | default | 158.4224 | μmol/L | 30.4208 | °C | 1012 | hPa | Humid | 28 | 1 | 0 | 23.059 | 167774.7601 | 297438.1714 | 59.9307 | 49.4
60256 | 2021-03-29 16:29 | 48.3349 | OXY_CH7 (PSt7-10) | 2021-02-16 12:13 | default | 158.4386 | μmol/L | 30.4146 | °C | 1012 | hPa | Humid | 28 | 1 | 0 | 23.06 | 167818.8288 | 297454.3889 | 59.9307 | 49.4
60266 | 2021-03-29 16:29 | 48.6679 | OXY_CH7 (PSt7-10) | 2021-02-16 12:13 | default | 158.4277 | μmol/L | 30.4084 | °C | 1012 | hPa | Humid | 28 | 1 | 0 | 23.063 | 167848.9411 | 297439.165 | 59.9307 | 49.4
60276 | 2021-03-29 16:29 | 49.0013 | OXY_CH7 (PSt7-10) | 2021-02-16 12:13 | default | 158.3141 | μmol/L | 30.4208 | °C | 1012 | hPa | Humid | 28 | 1 | 0 | 23.067 | 167828.3433 | 297433.7656 | 59.9307 | 49.4
60286 | 2021-03-29 16:30 | 49.3347 | OXY_CH7 (PSt7-10) | 2021-02-16 12:13 | default | 158.1655 | μmol/L | 30.4208 | °C | 1012 | hPa | Humid | 28 | 1 | 0 | 23.078 | 167906.4815 | 297465.1276 | 59.9307 | 49.4
60296 | 2021-03-29 16:30 | 49.668 | OXY_CH7 (PSt7-10) | 2021-02-16 12:13 | default | 158.1358 | μmol/L | 30.427 | °C | 1012 | hPa | Humid | 28 | 1 | 0 | 23.078 | 167976.6836 | 297446.5013 | 59.9307 | 49.4
60306 | 2021-03-29 16:30 | 50.0012 | OXY_CH7 (PSt7-10) | 2021-02-16 12:13 | default | 158.0494 | μmol/L | 30.4393 | °C | 1012 | hPa | Humid | 28 | 1 | 0 | 23.08 | 168138.1691 | 297462.4273 | 59.9307 | 49.4
60316 | 2021-03-29 16:31 | 50.3352 | OXY_CH7 (PSt7-10) | 2021-02-16 12:13 | default | 158.0143 | μmol/L | 30.427 | °C | 1012 | hPa | Humid | 28 | 1 | 0 | 23.087 | 168141.0446 | 297438.9414 | 59.9307 | 49.4
60326 | 2021-03-29 16:31 | 50.6684 | OXY_CH7 (PSt7-10) | 2021-02-16 12:13 | default | 157.9979 | μmol/L | 30.4022 | °C | 1012 | hPa | Humid | 28 | 1 | 0 | 23.097 | 168268.2451 | 297438.2261 | 59.9307 | 49.4
60336 | 2021-03-29 16:31 | 51.0015 | OXY_CH7 (PSt7-10) | 2021-02-16 12:13 | default | 157.82 | μmol/L | 30.4084 | °C | 1012 | hPa | Humid | 28 | 1 | 0 | 23.108 | 168526.8554 | 297448.7267 | 59.9307 | 49.4
60346 | 2021-03-29 16:32 | 51.3346 | OXY_CH7 (PSt7-10) | 2021-02-16 12:13 | default | 157.4408 | μmol/L | 30.4455 | °C | 1012 | hPa | Humid | 28 | 1 | 0 | 23.123 | 168625.9521 | 297448.0667 | 59.9307 | 49.4
60356 | 2021-03-29 16:32 | 51.6684 | OXY_CH7 (PSt7-10) | 2021-02-16 12:13 | default | 157.4273 | μmol/L | 30.4455 | °C | 1012 | hPa | Humid | 28 | 1 | 0 | 23.124 | 168602.6635 | 297459.7023 | 59.9307 | 49.4
60366 | 2021-03-29 16:32 | 52.0014 | OXY_CH7 (PSt7-10) | 2021-02-16 12:13 | default | 157.4918 | μmol/L | 30.4208 | °C | 1012 | hPa | Humid | 28 | 1 | 0 | 23.128 | 168672.6086 | 297437.1346 | 59.9307 | 49.4
60376 | 2021-03-29 16:33 | 52.335 | OXY_CH7 (PSt7-10) | 2021-02-16 12:13 | default | 157.3816 | μmol/L | 30.427 | °C | 1012 | hPa | Humid | 28 | 1 | 0 | 23.134 | 168769.467 | 297448.5164 | 59.9307 | 49.4
60386 | 2021-03-29 16:33 | 52.6681 | OXY_CH7 (PSt7-10) | 2021-02-16 12:13 | default | 157.3628 | μmol/L | 30.4084 | °C | 1012 | hPa | Humid | 28 | 1 | 0 | 23.142 | 168736.563 | 297453.257 | 59.9307 | 49.4
60396 | 2021-03-29 16:33 | 53.0012 | OXY_CH7 (PSt7-10) | 2021-02-16 12:13 | default | 157.2528 | μmol/L | 30.4146 | °C | 1012 | hPa | Humid | 28 | 1 | 0 | 23.148 | 168840.5105 | 297452.6734 | 59.9307 | 49.4
60406 | 2021-03-29 16:34 | 53.3351 | OXY_CH7 (PSt7-10) | 2021-02-16 12:13 | default | 157.2206 | μmol/L | 30.396 | °C | 1012 | hPa | Humid | 28 | 1 | 0 | 23.157 | 168953.8679 | 297448.0395 | 59.9307 | 49.4
60416 | 2021-03-29 16:34 | 53.6684 | OXY_CH7 (PSt7-10) | 2021-02-16 12:13 | default | 157.041 | μmol/L | 30.4084 | °C | 1012 | hPa | Humid | 28 | 1 | 0 | 23.166 | 169045.6306 | 297444.0541 | 59.9307 | 49.4
60426 | 2021-03-29 16:34 | 54.0014 | OXY_CH7 (PSt7-10) | 2021-02-16 12:13 | default | 156.9714 | μmol/L | 30.3836 | °C | 1012 | hPa | Humid | 28 | 1 | 0 | 23.18 | 169089.0772 | 297429.677 | 59.9307 | 49.4
60436 | 2021-03-29 16:35 | 54.3347 | OXY_CH7 (PSt7-10) | 2021-02-16 12:13 | default | 156.5598 | μmol/L | 30.4084 | °C | 1012 | hPa | Humid | 28 | 1 | 0 | 23.202 | 169138.1342 | 297429.7237 | 59.9307 | 49.4
60446 | 2021-03-29 16:35 | 54.6684 | OXY_CH7 (PSt7-10) | 2021-02-16 12:13 | default | 156.3731 | μmol/L | 30.4084 | °C | 1012 | hPa | Humid | 28 | 1 | 0 | 23.216 | 169074.7273 | 297452.6184 | 59.9307 | 49.4
60456 | 2021-03-29 16:35 | 55.0015 | OXY_CH7 (PSt7-10) | 2021-02-16 12:13 | default | 156.0641 | μmol/L | 30.4455 | °C | 1012 | hPa | Humid | 28 | 1 | 0 | 23.226 | 169100.565 | 297447.5027 | 59.9307 | 49.4
60466 | 2021-03-29 16:36 | 55.3352 | OXY_CH7 (PSt7-10) | 2021-02-16 12:13 | default | 156.0403 | μmol/L | 30.4393 | °C | 1012 | hPa | Humid | 28 | 1 | 0 | 23.23 | 169106.3908 | 297431.5824 | 59.9307 | 49.4
60476 | 2021-03-29 16:36 | 55.6681 | OXY_CH7 (PSt7-10) | 2021-02-16 12:13 | default | 156.0243 | μmol/L | 30.4455 | °C | 1012 | hPa | Humid | 28 | 1 | 0 | 23.229 | 169151.5345 | 297423.0965 | 59.9307 | 49.4
60486 | 2021-03-29 16:36 | 56.0017 | OXY_CH7 (PSt7-10) | 2021-02-16 12:13 | default | 156.2054 | μmol/L | 30.396 | °C | 1012 | hPa | Humid | 28 | 1 | 0 | 23.233 | 169152.3602 | 297429.2516 | 59.9307 | 49.4
60496 | 2021-03-29 16:37 | 56.3346 | OXY_CH7 (PSt7-10) | 2021-02-16 12:13 | default | 155.9288 | μmol/L | 30.4208 | °C | 1012 | hPa | Humid | 28 | 1 | 0 | 23.245 | 169173.5319 | 297432.7685 | 59.9307 | 49.4
60506 | 2021-03-29 16:37 | 56.6685 | OXY_CH7 (PSt7-10) | 2021-02-16 12:13 | default | 155.9848 | μmol/L | 30.3836 | °C | 1012 | hPa | Humid | 28 | 1 | 0 | 23.254 | 169206.7561 | 297462.3107 | 59.9307 | 49.4
60516 | 2021-03-29 16:37 | 57.0013 | OXY_CH7 (PSt7-10) | 2021-02-16 12:13 | default | 155.8627 | μmol/L | 30.3898 | °C | 1012 | hPa | Humid | 28 | 1 | 0 | 23.261 | 169246.5635 | 297447.0582 | 59.9307 | 49.4
60526 | 2021-03-29 16:38 | 57.3349 | OXY_CH7 (PSt7-10) | 2021-02-16 12:13 | default | 155.5813 | μmol/L | 30.427 | °C | 1012 | hPa | Humid | 28 | 1 | 0 | 23.269 | 169285.9684 | 297449.9579 | 59.9307 | 49.4
60536 | 2021-03-29 16:38 | 57.668 | OXY_CH7 (PSt7-10) | 2021-02-16 12:13 | default | 155.8283 | μmol/L | 30.3774 | °C | 1012 | hPa | Humid | 28 | 1 | 0 | 23.268 | 169271.9769 | 297463.2399 | 59.9307 | 49.4
60546 | 2021-03-29 16:38 | 58.0017 | OXY_CH7 (PSt7-10) | 2021-02-16 12:13 | default | 156.1366 | μmol/L | 30.3093 | °C | 1012 | hPa | Humid | 28 | 1 | 0 | 23.269 | 169271.0159 | 297451.0235 | 59.9307 | 49.4
60556 | 2021-03-29 16:39 | 58.3345 | OXY_CH7 (PSt7-10) | 2021-02-16 12:13 | default | 155.9692 | μmol/L | 30.3279 | °C | 1012 | hPa | Humid | 28 | 1 | 0 | 23.275 | 169272.7613 | 297421.435 | 59.9307 | 49.4
60566 | 2021-03-29 16:39 | 58.6685 | OXY_CH7 (PSt7-10) | 2021-02-16 12:13 | default | 155.9214 | μmol/L | 30.3155 | °C | 1012 | hPa | Humid | 28 | 1 | 0 | 23.283 | 169322.4912 | 297437.0076 | 59.9307 | 49.4
60576 | 2021-03-29 16:39 | 59.0015 | OXY_CH7 (PSt7-10) | 2021-02-16 12:13 | default | 156.0171 | μmol/L | 30.2783 | °C | 1012 | hPa | Humid | 28 | 1 | 0 | 23.289 | 169412.6527 | 297451.3983 | 59.9307 | 49.4
60586 | 2021-03-29 16:40 | 59.3346 | OXY_CH7 (PSt7-10) | 2021-02-16 12:13 | default | 155.8552 | μmol/L | 30.2845 | °C | 1012 | hPa | Humid | 28 | 1 | 0 | 23.299 | 169493.991 | 297445.6542 | 59.9307 | 49.4
60596 | 2021-03-29 16:40 | 59.6682 | OXY_CH7 (PSt7-10) | 2021-02-16 12:13 | default | 155.7121 | μmol/L | 30.2783 | °C | 1012 | hPa | Humid | 28 | 1 | 0 | 23.312 | 169591.388 | 297454.3707 | 59.9307 | 49.4
60606 | 2021-03-29 16:40 | 60.0018 | OXY_CH7 (PSt7-10) | 2021-02-16 12:13 | default | 155.569 | μmol/L | 30.3031 | °C | 1012 | hPa | Humid | 28 | 1 | 0 | 23.314 | 169637.7528 | 297455.5322 | 59.9307 | 49.4
60616 | 2021-03-29 16:41 | 60.3351 | OXY_CH7 (PSt7-10) | 2021-02-16 12:13 | default | 155.6088 | μmol/L | 30.2722 | °C | 1012 | hPa | Humid | 28 | 1 | 0 | 23.322 | 169656.8941 | 297449.84 | 59.9307 | 49.4
60626 | 2021-03-29 16:41 | 60.6679 | OXY_CH7 (PSt7-10) | 2021-02-16 12:13 | default | 155.495 | μmol/L | 30.2907 | °C | 1012 | hPa | Humid | 28 | 1 | 0 | 23.324 | 169681.3569 | 297432.5913 | 59.9307 | 49.4
60636 | 2021-03-29 16:41 | 61.0012 | OXY_CH7 (PSt7-10) | 2021-02-16 12:13 | default | 155.4289 | μmol/L | 30.2907 | °C | 1012 | hPa | Humid | 28 | 1 | 0 | 23.329 | 169777.459 | 297440.4252 | 59.9307 | 49.4
60646 | 2021-03-29 16:42 | 61.3351 | OXY_CH7 (PSt7-10) | 2021-02-16 12:13 | default | 155.4634 | μmol/L | 30.2722 | °C | 1012 | hPa | Humid | 28 | 1 | 0 | 23.333 | 169760.8008 | 297439.4644 | 59.9307 | 49.4
60656 | 2021-03-29 16:42 | 61.6679 | OXY_CH7 (PSt7-10) | 2021-02-16 12:13 | default | 155.3576 | μmol/L | 30.2722 | °C | 1012 | hPa | Humid | 28 | 1 | 0 | 23.341 | 169824.6584 | 297452.7913 | 59.9307 | 49.4
60666 | 2021-03-29 16:42 | 62.0017 | OXY_CH7 (PSt7-10) | 2021-02-16 12:13 | default | 155.3603 | μmol/L | 30.266 | °C | 1012 | hPa | Humid | 28 | 1 | 0 | 23.343 | 169931.7031 | 297451.889 | 59.9307 | 49.4
60676 | 2021-03-29 16:43 | 62.3346 | OXY_CH7 (PSt7-10) | 2021-02-16 12:13 | default | 155.3789 | μmol/L | 30.2536 | °C | 1012 | hPa | Humid | 28 | 1 | 0 | 23.346 | 169923.2456 | 297447.0671 | 59.9307 | 49.4
60686 | 2021-03-29 16:43 | 62.6684 | OXY_CH7 (PSt7-10) | 2021-02-16 12:13 | default | 155.0354 | μmol/L | 30.3155 | °C | 1012 | hPa | Humid | 28 | 1 | 0 | 23.35 | 169961.82 | 297453.9268 | 59.9307 | 49.4
60696 | 2021-03-29 16:43 | 63.0014 | OXY_CH7 (PSt7-10) | 2021-02-16 12:13 | default | 155.231 | μmol/L | 30.2598 | °C | 1012 | hPa | Humid | 28 | 1 | 0 | 23.355 | 169982.5152 | 297438.8161 | 59.9307 | 49.4
60706 | 2021-03-29 16:44 | 63.3351 | OXY_CH7 (PSt7-10) | 2021-02-16 12:13 | default | 155.247 | μmol/L | 30.2226 | °C | 1012 | hPa | Humid | 28 | 1 | 0 | 23.367 | 170194.4579 | 297439.0814 | 59.9307 | 49.4
60716 | 2021-03-29 16:44 | 63.6679 | OXY_CH7 (PSt7-10) | 2021-02-16 12:13 | default | 155.0808 | μmol/L | 30.2412 | °C | 1012 | hPa | Humid | 28 | 1 | 0 | 23.373 | 170361.5157 | 297453.1256 | 59.9307 | 49.4
60726 | 2021-03-29 16:44 | 64.0015 | OXY_CH7 (PSt7-10) | 2021-02-16 12:13 | default | 155.0569 | μmol/L | 30.266 | °C | 1012 | hPa | Humid | 28 | 1 | 0 | 23.366 | 170103.8623 | 297451.2247 | 59.9307 | 49.4
60736 | 2021-03-29 16:45 | 64.3347 | OXY_CH7 (PSt7-10) | 2021-02-16 12:13 | default | 154.9172 | μmol/L | 30.2845 | °C | 1012 | hPa | Humid | 28 | 1 | 0 | 23.37 | 170132.8918 | 297450.8528 | 59.9307 | 49.4
60746 | 2021-03-29 16:45 | 64.6678 | OXY_CH7 (PSt7-10) | 2021-02-16 12:13 | default | 154.8648 | μmol/L | 30.2536 | °C | 1012 | hPa | Humid | 28 | 1 | 0 | 23.385 | 170232.6108 | 297472.8638 | 59.9307 | 49.4
60756 | 2021-03-29 16:45 | 65.0016 | OXY_CH7 (PSt7-10) | 2021-02-16 12:13 | default | 154.8623 | μmol/L | 30.2288 | °C | 1012 | hPa | Humid | 28 | 1 | 0 | 23.394 | 170281.1089 | 297465.4013 | 59.9307 | 49.4
60766 | 2021-03-29 16:46 | 65.3346 | OXY_CH7 (PSt7-10) | 2021-02-16 12:13 | default | 154.9572 | μmol/L | 30.1917 | °C | 1012 | hPa | Humid | 28 | 1 | 0 | 23.4 | 170315.6591 | 297463.2716 | 59.9307 | 49.4
60776 | 2021-03-29 16:46 | 65.6682 | OXY_CH7 (PSt7-10) | 2021-02-16 12:13 | default | 154.6703 | μmol/L | 30.2474 | °C | 1012 | hPa | Humid | 28 | 1 | 0 | 23.402 | 170368.6062 | 297454.6692 | 59.9307 | 49.4
60786 | 2021-03-29 16:46 | 66.0012 | OXY_CH7 (PSt7-10) | 2021-02-16 12:13 | default | 154.7072 | μmol/L | 30.2226 | °C | 1012 | hPa | Humid | 28 | 1 | 0 | 23.408 | 170439.7988 | 297478.934 | 59.9307 | 49.4
60796 | 2021-03-29 16:47 | 66.335 | OXY_CH7 (PSt7-10) | 2021-02-16 12:13 | default | 154.4644 | μmol/L | 30.2536 | °C | 1013 | hPa | Humid | 28 | 1 | 0 | 23.416 | 170458.633 | 297460.3332 | 59.9307 | 49.4
60806 | 2021-03-29 16:47 | 66.6681 | OXY_CH7 (PSt7-10) | 2021-02-16 12:13 | default | 154.3581 | μmol/L | 30.2412 | °C | 1012 | hPa | Humid | 28 | 1 | 0 | 23.428 | 170571.3621 | 297470.327 | 59.9307 | 49.4
60816 | 2021-03-29 16:47 | 67.0016 | OXY_CH7 (PSt7-10) | 2021-02-16 12:13 | default | 154.2583 | μmol/L | 30.2598 | °C | 1012 | hPa | Humid | 28 | 1 | 0 | 23.429 | 170627.5962 | 297466.0207 | 59.9307 | 49.4
60826 | 2021-03-29 16:48 | 67.3347 | OXY_CH7 (PSt7-10) | 2021-02-16 12:13 | default | 154.0617 | μmol/L | 30.2907 | °C | 1012 | hPa | Humid | 28 | 1 | 0 | 23.433 | 170663.5552 | 297459.8614 | 59.9307 | 49.4
60836 | 2021-03-29 16:48 | 67.6686 | OXY_CH7 (PSt7-10) | 2021-02-16 12:13 | default | 153.9674 | μmol/L | 30.2969 | °C | 1012 | hPa | Humid | 28 | 1 | 0 | 23.438 | 170762.433 | 297472.2835 | 59.9307 | 49.4
60846 | 2021-03-29 16:48 | 68.0011 | OXY_CH7 (PSt7-10) | 2021-02-16 12:13 | default | 153.8787 | μmol/L | 30.2907 | °C | 1012 | hPa | Humid | 28 | 1 | 0 | 23.447 | 170822.7581 | 297455.3077 | 59.9307 | 49.4
60856 | 2021-03-29 16:49 | 68.3347 | OXY_CH7 (PSt7-10) | 2021-02-16 12:13 | default | 153.8395 | μmol/L | 30.2907 | °C | 1012 | hPa | Humid | 28 | 1 | 0 | 23.45 | 170920.4306 | 297473.2321 | 59.9307 | 49.4
60866 | 2021-03-29 16:49 | 68.6678 | OXY_CH7 (PSt7-10) | 2021-02-16 12:13 | default | 153.6254 | μmol/L | 30.3031 | °C | 1012 | hPa | Humid | 28 | 1 | 0 | 23.462 | 170953.9267 | 297480.1662 | 59.9307 | 49.4
60876 | 2021-03-29 16:49 | 69.0016 | OXY_CH7 (PSt7-10) | 2021-02-16 12:13 | default | 153.4637 | μmol/L | 30.3155 | °C | 1012 | hPa | Humid | 28 | 1 | 0 | 23.47 | 171073.7387 | 297482.0647 | 59.9307 | 49.4
60886 | 2021-03-29 16:50 | 69.3351 | OXY_CH7 (PSt7-10) | 2021-02-16 12:13 | default | 153.4013 | μmol/L | 30.3093 | °C | 1012 | hPa | Humid | 28 | 1 | 0 | 23.477 | 171023.6468 | 297478.369 | 59.9307 | 49.4
60896 | 2021-03-29 16:50 | 69.6681 | OXY_CH7 (PSt7-10) | 2021-02-16 12:13 | default | 153.4794 | μmol/L | 30.3093 | °C | 1012 | hPa | Humid | 28 | 1 | 0 | 23.471 | 171031.4035 | 297476.7494 | 59.9307 | 49.4
60906 | 2021-03-29 16:50 | 70.0018 | OXY_CH7 (PSt7-10) | 2021-02-16 12:13 | default | 153.5342 | μmol/L | 30.3031 | °C | 1012 | hPa | Humid | 28 | 1 | 0 | 23.469 | 171013.5939 | 297486.6711 | 59.9307 | 49.4
60916 | 2021-03-29 16:51 | 70.3346 | OXY_CH7 (PSt7-10) | 2021-02-16 12:13 | default | 153.6412 | μmol/L | 30.2969 | °C | 1012 | hPa | Humid | 28 | 1 | 0 | 23.463 | 171056.0412 | 297500.3462 | 59.9307 | 49.4
60926 | 2021-03-29 16:51 | 70.668 | OXY_CH7 (PSt7-10) | 2021-02-16 12:13 | default | 153.6803 | μmol/L | 30.2969 | °C | 1012 | hPa | Humid | 28 | 1 | 0 | 23.46 | 171124.0581 | 297503.0556 | 59.9307 | 49.4
60936 | 2021-03-29 16:51 | 71.0018 | OXY_CH7 (PSt7-10) | 2021-02-16 12:13 | default | 153.5912 | μmol/L | 30.3217 | °C | 1012 | hPa | Humid | 28 | 1 | 0 | 23.458 | 171190.7938 | 297505.5743 | 59.9307 | 49.4
60946 | 2021-03-29 16:52 | 71.3345 | OXY_CH7 (PSt7-10) | 2021-02-16 12:13 | default | 153.5391 | μmol/L | 30.3217 | °C | 1012 | hPa | Humid | 28 | 1 | 0 | 23.462 | 171251.3687 | 297497.3472 | 59.9307 | 49.4
60956 | 2021-03-29 16:52 | 71.6681 | OXY_CH7 (PSt7-10) | 2021-02-16 12:13 | default | 153.4658 | μmol/L | 30.3403 | °C | 1012 | hPa | Humid | 28 | 1 | 0 | 23.461 | 171505.2113 | 297500.9593 | 59.9307 | 49.4
60966 | 2021-03-29 16:52 | 72.0012 | OXY_CH7 (PSt7-10) | 2021-02-16 12:13 | default | 153.3275 | μmol/L | 30.3588 | °C | 1012 | hPa | Humid | 28 | 1 | 0 | 23.465 | 171630.9923 | 297496.5709 | 59.9307 | 49.4
60976 | 2021-03-29 16:53 | 72.3349 | OXY_CH7 (PSt7-10) | 2021-02-16 12:13 | default | 153.166 | μmol/L | 30.3712 | °C | 1012 | hPa | Humid | 28 | 1 | 0 | 23.473 | 171682.9981 | 297502.1098 | 59.9307 | 49.4
60986 | 2021-03-29 16:53 | 72.6686 | OXY_CH7 (PSt7-10) | 2021-02-16 12:13 | default | 152.9371 | μmol/L | 30.3898 | °C | 1012 | hPa | Humid | 28 | 1 | 0 | 23.484 | 171757.9376 | 297502.121 | 59.9307 | 49.4
60996 | 2021-03-29 16:53 | 73.0016 | OXY_CH7 (PSt7-10) | 2021-02-16 12:13 | default | 152.8279 | μmol/L | 30.4022 | °C | 1012 | hPa | Humid | 28 | 1 | 0 | 23.488 | 171796.5995 | 297516.3276 | 59.9307 | 49.4
61006 | 2021-03-29 16:54 | 73.3348 | OXY_CH7 (PSt7-10) | 2021-02-16 12:13 | default | 152.888 | μmol/L | 30.3836 | °C | 1012 | hPa | Humid | 28 | 1 | 0 | 23.49 | 171876.0417 | 297498.2571 | 59.9307 | 49.4