## Devices
Name | Type | Serial | FW-Version | Channels
SABD0002000012 | OXY-10 ST | SABD0002000012 | AAV2.0.0.13 | 10

## Sensors
Name | Analyte | Sensor ID | Sensor Type | Batch ID | Lot Nr | Created on
OXY_CH9 | O2 | 169735377 | PSt7-10 | 000000-000 | 0000-00 | 2021-02-16 12:16

## Oxygen Calibrations
Sensor | Calibration Date | Cal0 [°] | T0 | T0 Unit | Cal2nd [°] | T2nd | T2nd Unit | pATM | pATM Unit | O2Cal2nd | O2Cal2nd Unit | Environment | f1 | m | dKSV1 | dKSV2 | dPhi1 | dPhi2 | Is PreSens Calibration
OXY_CH9 (PSt7-10) | 2021-02-16 12:16 | 55.69 | 20 | °C | 22.49 | 20 | °C | 962 | hPa | 100 | %a.s. | Humid | 0.861 | 13.56 | 0.00035 | 0 | -0.02617 | 0 | FALSE

## Annotations
Date | Delta T [min] | Device | Channel | User | Annotation

## Info
Software Version | 2.1.0.443
Exported at | 2021-03-29 16:54

## SABD0002000012, Ch 1
Id | Date | Delta T [min] | Sensor | Calibration | User | Oxygen | Oxygen Unit | Temperature | Temperature Unit | Pressure | Pressure Unit | Mode | Salinity [pmil] | User Signal Intensity | Error | Phase [°] | Amplitude [µV] | Reference Amplitude [µV] | Signal LED Current | Reference LED Current | Battery [V]
58808 | 2021-03-29 15:40 | 0 | OXY_CH9 (PSt7-10) | 2021-02-16 12:16 | default | 159.1791 | μmol/L | 30.4893 | °C | 1012 | hPa | Humid | 28 | 0 | 0 | 23.152 | 144266.6915 | 274811.2406 | 26.25 | 74
58818 | 2021-03-29 15:41 | 0.33405 | OXY_CH9 (PSt7-10) | 2021-02-16 12:16 | default | 159.0316 | μmol/L | 30.5198 | °C | 1012 | hPa | Humid | 28 | 0 | 0 | 23.152 | 144277.1026 | 274809.991 | 26.25 | 74
58828 | 2021-03-29 15:41 | 0.66802 | OXY_CH9 (PSt7-10) | 2021-02-16 12:16 | default | 159.2759 | μmol/L | 30.4831 | °C | 1012 | hPa | Humid | 28 | 0 | 0 | 23.147 | 144239.8606 | 274805.1906 | 26.25 | 74
58838 | 2021-03-29 15:41 | 1.0009 | OXY_CH9 (PSt7-10) | 2021-02-16 12:16 | default | 159.3993 | μmol/L | 30.4465 | °C | 1012 | hPa | Humid | 28 | 0 | 0 | 23.151 | 144245.9633 | 274801.0273 | 26.25 | 74
58848 | 2021-03-29 15:42 | 1.3347 | OXY_CH9 (PSt7-10) | 2021-02-16 12:16 | default | 159.2247 | μmol/L | 30.477 | °C | 1012 | hPa | Humid | 28 | 0 | 0 | 23.153 | 144243.5459 | 274794.7591 | 26.25 | 74
58858 | 2021-03-29 15:42 | 1.6676 | OXY_CH9 (PSt7-10) | 2021-02-16 12:16 | default | 159.5631 | μmol/L | 30.4098 | °C | 1012 | hPa | Humid | 28 | 0 | 0 | 23.152 | 144221.74 | 274784.4711 | 26.25 | 74
58868 | 2021-03-29 15:42 | 2.0014 | OXY_CH9 (PSt7-10) | 2021-02-16 12:16 | default | 159.4744 | μmol/L | 30.4281 | °C | 1012 | hPa | Humid | 28 | 0 | 0 | 23.152 | 144230.2907 | 274774.4551 | 26.25 | 74
58878 | 2021-03-29 15:43 | 2.3343 | OXY_CH9 (PSt7-10) | 2021-02-16 12:16 | default | 159.1736 | μmol/L | 30.4709 | °C | 1012 | hPa | Humid | 28 | 0 | 0 | 23.159 | 144242.9207 | 274771.5474 | 26.25 | 74
58888 | 2021-03-29 15:43 | 2.6681 | OXY_CH9 (PSt7-10) | 2021-02-16 12:16 | default | 159.0904 | μmol/L | 30.477 | °C | 1012 | hPa | Humid | 28 | 0 | 0 | 23.163 | 144265.3046 | 274752.8633 | 26.25 | 74
58898 | 2021-03-29 15:43 | 3.0012 | OXY_CH9 (PSt7-10) | 2021-02-16 12:16 | default | 159.0849 | μmol/L | 30.4587 | °C | 1012 | hPa | Humid | 28 | 0 | 0 | 23.17 | 144305.5223 | 274749.3574 | 26.25 | 74
58908 | 2021-03-29 15:44 | 3.334 | OXY_CH9 (PSt7-10) | 2021-02-16 12:16 | default | 158.9615 | μmol/L | 30.4648 | °C | 1012 | hPa | Humid | 28 | 0 | 0 | 23.177 | 144338.625 | 274734.73 | 26.25 | 74
58918 | 2021-03-29 15:44 | 3.6678 | OXY_CH9 (PSt7-10) | 2021-02-16 12:16 | default | 158.991 | μmol/L | 30.4587 | °C | 1012 | hPa | Humid | 28 | 0 | 0 | 23.177 | 144363.627 | 274722.7397 | 26.25 | 74
58928 | 2021-03-29 15:44 | 4.0009 | OXY_CH9 (PSt7-10) | 2021-02-16 12:16 | default | 158.9855 | μmol/L | 30.4404 | °C | 1012 | hPa | Humid | 28 | 0 | 0 | 23.184 | 144408.5883 | 274713.8741 | 26.25 | 74
58938 | 2021-03-29 15:45 | 4.3345 | OXY_CH9 (PSt7-10) | 2021-02-16 12:16 | default | 159.0013 | μmol/L | 30.4037 | °C | 1012 | hPa | Humid | 28 | 0 | 0 | 23.196 | 144461.7162 | 274707.5094 | 26.25 | 74
58948 | 2021-03-29 15:45 | 4.6674 | OXY_CH9 (PSt7-10) | 2021-02-16 12:16 | default | 158.7603 | μmol/L | 30.4342 | °C | 1012 | hPa | Humid | 28 | 0 | 0 | 23.203 | 144541.1417 | 274694.8452 | 26.25 | 74
58958 | 2021-03-29 15:45 | 5.0007 | OXY_CH9 (PSt7-10) | 2021-02-16 12:16 | default | 158.541 | μmol/L | 30.4465 | °C | 1012 | hPa | Humid | 28 | 0 | 0 | 23.215 | 144592.2383 | 274696.5804 | 26.25 | 74
58968 | 2021-03-29 15:46 | 5.3342 | OXY_CH9 (PSt7-10) | 2021-02-16 12:16 | default | 158.4074 | μmol/L | 30.4465 | °C | 1012 | hPa | Humid | 28 | 0 | 0 | 23.225 | 144644.5975 | 274675.1446 | 26.25 | 74
58978 | 2021-03-29 15:46 | 5.6675 | OXY_CH9 (PSt7-10) | 2021-02-16 12:16 | default | 158.3407 | μmol/L | 30.4465 | °C | 1012 | hPa | Humid | 28 | 0 | 0 | 23.23 | 144695.5636 | 274677.281 | 26.25 | 74
58988 | 2021-03-29 15:46 | 6.0014 | OXY_CH9 (PSt7-10) | 2021-02-16 12:16 | default | 158.0687 | μmol/L | 30.4587 | °C | 1012 | hPa | Humid | 28 | 0 | 0 | 23.246 | 144799.5639 | 274665.4656 | 26.25 | 74
58998 | 2021-03-29 15:47 | 6.3346 | OXY_CH9 (PSt7-10) | 2021-02-16 12:16 | default | 157.8532 | μmol/L | 30.4648 | °C | 1012 | hPa | Humid | 28 | 0 | 0 | 23.26 | 144917.6821 | 274665.4788 | 26.25 | 74
59008 | 2021-03-29 15:47 | 6.6676 | OXY_CH9 (PSt7-10) | 2021-02-16 12:16 | default | 157.6486 | μmol/L | 30.4465 | °C | 1012 | hPa | Humid | 28 | 0 | 0 | 23.282 | 145039.169 | 274654.7316 | 26.25 | 74
59018 | 2021-03-29 15:47 | 7.0008 | OXY_CH9 (PSt7-10) | 2021-02-16 12:16 | default | 157.3278 | μmol/L | 30.4526 | °C | 1012 | hPa | Humid | 28 | 0 | 0 | 23.304 | 145209.3382 | 274647.4767 | 26.25 | 74
59028 | 2021-03-29 15:48 | 7.3347 | OXY_CH9 (PSt7-10) | 2021-02-16 12:16 | default | 157.0051 | μmol/L | 30.4648 | °C | 1012 | hPa | Humid | 28 | 0 | 0 | 23.324 | 145375.9654 | 274636.4163 | 26.25 | 74
59038 | 2021-03-29 15:48 | 7.6675 | OXY_CH9 (PSt7-10) | 2021-02-16 12:16 | default | 156.6831 | μmol/L | 30.477 | °C | 1012 | hPa | Humid | 28 | 0 | 0 | 23.344 | 145504.4103 | 274628.8905 | 26.25 | 74
59048 | 2021-03-29 15:48 | 8.0012 | OXY_CH9 (PSt7-10) | 2021-02-16 12:16 | default | 156.4067 | μmol/L | 30.477 | °C | 1012 | hPa | Humid | 28 | 0 | 0 | 23.365 | 145645.3558 | 274618.3718 | 26.25 | 74
59058 | 2021-03-29 15:49 | 8.3342 | OXY_CH9 (PSt7-10) | 2021-02-16 12:16 | default | 156.115 | μmol/L | 30.4831 | °C | 1012 | hPa | Humid | 28 | 0 | 0 | 23.385 | 145786.7097 | 274618.3108 | 26.25 | 74
59068 | 2021-03-29 15:49 | 8.6673 | OXY_CH9 (PSt7-10) | 2021-02-16 12:16 | default | 155.9103 | μmol/L | 30.5015 | °C | 1012 | hPa | Humid | 28 | 0 | 0 | 23.394 | 145885.9822 | 274603.2994 | 26.25 | 74
59078 | 2021-03-29 15:49 | 9.0012 | OXY_CH9 (PSt7-10) | 2021-02-16 12:16 | default | 155.727 | μmol/L | 30.5015 | °C | 1012 | hPa | Humid | 28 | 0 | 0 | 23.408 | 145967.6743 | 274616.4906 | 26.25 | 74
59088 | 2021-03-29 15:50 | 9.3342 | OXY_CH9 (PSt7-10) | 2021-02-16 12:16 | default | 155.7063 | μmol/L | 30.4893 | °C | 1012 | hPa | Humid | 28 | 0 | 0 | 23.414 | 146004.3824 | 274601.8745 | 26.25 | 74
59098 | 2021-03-29 15:50 | 9.6679 | OXY_CH9 (PSt7-10) | 2021-02-16 12:16 | default | 155.9451 | μmol/L | 30.4526 | °C | 1012 | hPa | Humid | 28 | 0 | 0 | 23.409 | 145993.823 | 274595.2586 | 26.25 | 74
59108 | 2021-03-29 15:50 | 10.001 | OXY_CH9 (PSt7-10) | 2021-02-16 12:16 | default | 155.8611 | μmol/L | 30.4648 | °C | 1012 | hPa | Humid | 28 | 0 | 0 | 23.411 | 145986.9371 | 274598.9015 | 26.25 | 74
59118 | 2021-03-29 15:51 | 10.3341 | OXY_CH9 (PSt7-10) | 2021-02-16 12:16 | default | 156.2154 | μmol/L | 30.4342 | °C | 1012 | hPa | Humid | 28 | 0 | 0 | 23.395 | 145884.9519 | 274585.9548 | 26.25 | 74
59128 | 2021-03-29 15:51 | 10.6679 | OXY_CH9 (PSt7-10) | 2021-02-16 12:16 | default | 155.9446 | μmol/L | 30.4831 | °C | 1012 | hPa | Humid | 28 | 0 | 0 | 23.398 | 145886.6447 | 274592.0929 | 26.25 | 74
59138 | 2021-03-29 15:51 | 11.0009 | OXY_CH9 (PSt7-10) | 2021-02-16 12:16 | default | 155.8366 | μmol/L | 30.5198 | °C | 1012 | hPa | Humid | 28 | 0 | 0 | 23.393 | 145860.6096 | 274580.0568 | 26.25 | 74
59148 | 2021-03-29 15:52 | 11.3339 | OXY_CH9 (PSt7-10) | 2021-02-16 12:16 | default | 155.787 | μmol/L | 30.5137 | °C | 1012 | hPa | Humid | 28 | 0 | 0 | 23.399 | 145891.41 | 274562.3094 | 26.25 | 74
59158 | 2021-03-29 15:52 | 11.6677 | OXY_CH9 (PSt7-10) | 2021-02-16 12:16 | default | 155.9179 | μmol/L | 30.5137 | °C | 1012 | hPa | Humid | 28 | 0 | 0 | 23.389 | 145870.2739 | 274573.5277 | 26.25 | 74
59168 | 2021-03-29 15:52 | 12.0007 | OXY_CH9 (PSt7-10) | 2021-02-16 12:16 | default | 156.002 | μmol/L | 30.5015 | °C | 1012 | hPa | Humid | 28 | 0 | 0 | 23.387 | 145850.0021 | 274550.7194 | 26.25 | 74
59178 | 2021-03-29 15:53 | 12.3345 | OXY_CH9 (PSt7-10) | 2021-02-16 12:16 | default | 155.7739 | μmol/L | 30.5137 | °C | 1012 | hPa | Humid | 28 | 0 | 0 | 23.4 | 145905.4368 | 274553.6073 | 26.25 | 74
59188 | 2021-03-29 15:53 | 12.6674 | OXY_CH9 (PSt7-10) | 2021-02-16 12:16 | default | 155.96 | μmol/L | 30.5076 | °C | 1012 | hPa | Humid | 28 | 0 | 0 | 23.388 | 145861.443 | 274549.2707 | 26.25 | 74
59198 | 2021-03-29 15:53 | 13.001 | OXY_CH9 (PSt7-10) | 2021-02-16 12:16 | default | 155.8573 | μmol/L | 30.5321 | °C | 1012 | hPa | Humid | 28 | 0 | 0 | 23.387 | 145844.3941 | 274541.259 | 26.25 | 74
59208 | 2021-03-29 15:54 | 13.3342 | OXY_CH9 (PSt7-10) | 2021-02-16 12:16 | default | 155.6817 | μmol/L | 30.5443 | °C | 1012 | hPa | Humid | 28 | 0 | 0 | 23.396 | 145907.3079 | 274533.1531 | 26.25 | 74
59218 | 2021-03-29 15:54 | 13.6673 | OXY_CH9 (PSt7-10) | 2021-02-16 12:16 | default | 155.8104 | μmol/L | 30.5198 | °C | 1012 | hPa | Humid | 28 | 0 | 0 | 23.395 | 145890.5233 | 274535.5013 | 26.25 | 74
59228 | 2021-03-29 15:54 | 14.0011 | OXY_CH9 (PSt7-10) | 2021-02-16 12:16 | default | 155.6872 | μmol/L | 30.5321 | °C | 1012 | hPa | Humid | 28 | 0 | 0 | 23.4 | 145926.4556 | 274527.7104 | 26.25 | 74
59238 | 2021-03-29 15:55 | 14.3342 | OXY_CH9 (PSt7-10) | 2021-02-16 12:16 | default | 155.7058 | μmol/L | 30.5198 | °C | 1012 | hPa | Humid | 28 | 0 | 0 | 23.403 | 145942.7478 | 274518.274 | 26.25 | 74
59248 | 2021-03-29 15:55 | 14.6674 | OXY_CH9 (PSt7-10) | 2021-02-16 12:16 | default | 155.4465 | μmol/L | 30.5443 | °C | 1012 | hPa | Humid | 28 | 0 | 0 | 23.414 | 146028.8449 | 274523.2576 | 26.25 | 74
59258 | 2021-03-29 15:55 | 15.0013 | OXY_CH9 (PSt7-10) | 2021-02-16 12:16 | default | 155.196 | μmol/L | 30.5504 | °C | 1012 | hPa | Humid | 28 | 0 | 0 | 23.431 | 146160.2015 | 274516.0087 | 26.25 | 74
59268 | 2021-03-29 15:56 | 15.3346 | OXY_CH9 (PSt7-10) | 2021-02-16 12:16 | default | 154.9254 | μmol/L | 30.5443 | °C | 1012 | hPa | Humid | 28 | 0 | 0 | 23.454 | 146295.6499 | 274520.6575 | 26.25 | 74
59278 | 2021-03-29 15:56 | 15.6678 | OXY_CH9 (PSt7-10) | 2021-02-16 12:16 | default | 154.5694 | μmol/L | 30.5565 | °C | 1012 | hPa | Humid | 28 | 0 | 0 | 23.477 | 146464.3109 | 274506.0909 | 26.25 | 74
59288 | 2021-03-29 15:56 | 16.001 | OXY_CH9 (PSt7-10) | 2021-02-16 12:16 | default | 154.2188 | μmol/L | 30.5871 | °C | 1012 | hPa | Humid | 28 | 0 | 0 | 23.493 | 146569.172 | 274506.2848 | 26.25 | 74
59298 | 2021-03-29 15:57 | 16.3348 | OXY_CH9 (PSt7-10) | 2021-02-16 12:16 | default | 154.2318 | μmol/L | 30.5871 | °C | 1012 | hPa | Humid | 28 | 0 | 0 | 23.492 | 146564.9038 | 274497.1103 | 26.25 | 74
59308 | 2021-03-29 15:57 | 16.6677 | OXY_CH9 (PSt7-10) | 2021-02-16 12:16 | default | 154.1053 | μmol/L | 30.581 | °C | 1012 | hPa | Humid | 28 | 0 | 0 | 23.504 | 146640.2322 | 274488.8868 | 26.25 | 74
59318 | 2021-03-29 15:57 | 17.0013 | OXY_CH9 (PSt7-10) | 2021-02-16 12:16 | default | 153.6528 | μmol/L | 30.6115 | °C | 1012 | hPa | Humid | 28 | 0 | 0 | 23.528 | 146814.5988 | 274495.1905 | 26.25 | 74
59328 | 2021-03-29 15:58 | 17.3343 | OXY_CH9 (PSt7-10) | 2021-02-16 12:16 | default | 153.3955 | μmol/L | 30.6115 | °C | 1012 | hPa | Humid | 28 | 0 | 0 | 23.548 | 146940.3753 | 274479.9773 | 26.25 | 74
59338 | 2021-03-29 15:58 | 17.6673 | OXY_CH9 (PSt7-10) | 2021-02-16 12:16 | default | 153.3185 | μmol/L | 30.6115 | °C | 1012 | hPa | Humid | 28 | 0 | 0 | 23.554 | 146982.4919 | 274487.9383 | 26.25 | 74
59348 | 2021-03-29 15:58 | 18.0013 | OXY_CH9 (PSt7-10) | 2021-02-16 12:16 | default | 153.2743 | μmol/L | 30.6238 | °C | 1012 | hPa | Humid | 28 | 0 | 0 | 23.553 | 146980.4178 | 274478.6723 | 26.25 | 74
59358 | 2021-03-29 15:59 | 18.3341 | OXY_CH9 (PSt7-10) | 2021-02-16 12:16 | default | 153.2386 | μmol/L | 30.6176 | °C | 1012 | hPa | Humid | 28 | 0 | 0 | 23.558 | 146998.8084 | 274484.3376 | 26.25 | 74
59368 | 2021-03-29 15:59 | 18.6673 | OXY_CH9 (PSt7-10) | 2021-02-16 12:16 | default | 153.3329 | μmol/L | 30.636 | °C | 1012 | hPa | Humid | 28 | 0 | 0 | 23.544 | 146950.7749 | 274488.5217 | 26.25 | 74
59378 | 2021-03-29 15:59 | 19.0007 | OXY_CH9 (PSt7-10) | 2021-02-16 12:16 | default | 153.3827 | μmol/L | 30.6115 | °C | 1012 | hPa | Humid | 28 | 0 | 0 | 23.549 | 146961.3065 | 274474.6374 | 26.25 | 74
59388 | 2021-03-29 16:00 | 19.3347 | OXY_CH9 (PSt7-10) | 2021-02-16 12:16 | default | 153.2799 | μmol/L | 30.6115 | °C | 1012 | hPa | Humid | 28 | 0 | 0 | 23.557 | 147019.2623 | 274473.6148 | 26.25 | 74
59398 | 2021-03-29 16:00 | 19.6679 | OXY_CH9 (PSt7-10) | 2021-02-16 12:16 | default | 153.0847 | μmol/L | 30.6176 | °C | 1012 | hPa | Humid | 28 | 0 | 0 | 23.57 | 147114.92 | 274478.2628 | 26.25 | 74
59408 | 2021-03-29 16:00 | 20.0009 | OXY_CH9 (PSt7-10) | 2021-02-16 12:16 | default | 152.6355 | μmol/L | 30.6482 | °C | 1012 | hPa | Humid | 28 | 0 | 0 | 23.594 | 147253.3106 | 274463.8012 | 26.25 | 74
59418 | 2021-03-29 16:01 | 20.3347 | OXY_CH9 (PSt7-10) | 2021-02-16 12:16 | default | 152.6667 | μmol/L | 30.636 | °C | 1012 | hPa | Humid | 28 | 0 | 0 | 23.596 | 147305.5613 | 274463.4076 | 26.25 | 74
59428 | 2021-03-29 16:01 | 20.6675 | OXY_CH9 (PSt7-10) | 2021-02-16 12:16 | default | 152.5574 | μmol/L | 30.6238 | °C | 1012 | hPa | Humid | 28 | 0 | 0 | 23.609 | 147393.0006 | 274443.7146 | 26.25 | 74
59438 | 2021-03-29 16:01 | 21.0006 | OXY_CH9 (PSt7-10) | 2021-02-16 12:16 | default | 152.3222 | μmol/L | 30.636 | °C | 1012 | hPa | Humid | 28 | 0 | 0 | 23.623 | 147478.4242 | 274459.2587 | 26.25 | 74
59448 | 2021-03-29 16:02 | 21.3344 | OXY_CH9 (PSt7-10) | 2021-02-16 12:16 | default | 152.1948 | μmol/L | 30.636 | °C | 1012 | hPa | Humid | 28 | 0 | 0 | 23.633 | 147555.8285 | 274450.9381 | 26.25 | 74
59458 | 2021-03-29 16:02 | 21.6679 | OXY_CH9 (PSt7-10) | 2021-02-16 12:16 | default | 151.7936 | μmol/L | 30.6788 | °C | 1012 | hPa | Humid | 28 | 0 | 0 | 23.649 | 147639.4971 | 274456.9646 | 26.25 | 74
59468 | 2021-03-29 16:02 | 22.0007 | OXY_CH9 (PSt7-10) | 2021-02-16 12:16 | default | 151.5412 | μmol/L | 30.7032 | °C | 1012 | hPa | Humid | 28 | 0 | 0 | 23.66 | 147711.1078 | 274460.1968 | 26.25 | 74
59478 | 2021-03-29 16:03 | 22.3346 | OXY_CH9 (PSt7-10) | 2021-02-16 12:16 | default | 151.5216 | μmol/L | 30.691 | °C | 1012 | hPa | Humid | 28 | 0 | 0 | 23.666 | 147731.689 | 274445.3684 | 26.25 | 74
59488 | 2021-03-29 16:03 | 22.6677 | OXY_CH9 (PSt7-10) | 2021-02-16 12:16 | default | 151.5429 | μmol/L | 30.6727 | °C | 1012 | hPa | Humid | 28 | 0 | 0 | 23.671 | 147741.8968 | 274443.5934 | 26.25 | 74
59498 | 2021-03-29 16:03 | 23.001 | OXY_CH9 (PSt7-10) | 2021-02-16 12:16 | default | 151.395 | μmol/L | 30.691 | °C | 1012 | hPa | Humid | 28 | 0 | 0 | 23.676 | 147772.9811 | 274437.8458 | 26.25 | 74
59508 | 2021-03-29 16:04 | 23.3341 | OXY_CH9 (PSt7-10) | 2021-02-16 12:16 | default | 151.3191 | μmol/L | 30.691 | °C | 1012 | hPa | Humid | 28 | 0 | 0 | 23.682 | 147827.7944 | 274454.2746 | 26.25 | 74
59518 | 2021-03-29 16:04 | 23.668 | OXY_CH9 (PSt7-10) | 2021-02-16 12:16 | default | 151.4249 | μmol/L | 30.6543 | °C | 1012 | hPa | Humid | 28 | 0 | 0 | 23.687 | 147874.9378 | 274446.2447 | 26.25 | 74
59528 | 2021-03-29 16:04 | 24.0012 | OXY_CH9 (PSt7-10) | 2021-02-16 12:16 | default | 151.6094 | μmol/L | 30.6115 | °C | 1012 | hPa | Humid | 28 | 0 | 0 | 23.688 | 147900.5712 | 274452.979 | 26.25 | 74
59538 | 2021-03-29 16:05 | 24.3342 | OXY_CH9 (PSt7-10) | 2021-02-16 12:16 | default | 151.2915 | μmol/L | 30.6421 | °C | 1012 | hPa | Humid | 28 | 0 | 0 | 23.702 | 147983.3137 | 274450.3412 | 26.25 | 74
59548 | 2021-03-29 16:05 | 24.6673 | OXY_CH9 (PSt7-10) | 2021-02-16 12:16 | default | 150.9926 | μmol/L | 30.6604 | °C | 1012 | hPa | Humid | 28 | 0 | 0 | 23.719 | 148073.7567 | 274448.7604 | 26.25 | 74
59558 | 2021-03-29 16:05 | 25.001 | OXY_CH9 (PSt7-10) | 2021-02-16 12:16 | default | 150.9101 | μmol/L | 30.6482 | °C | 1012 | hPa | Humid | 28 | 0 | 0 | 23.73 | 148164.4137 | 274440.3508 | 26.25 | 74
59568 | 2021-03-29 16:06 | 25.3341 | OXY_CH9 (PSt7-10) | 2021-02-16 12:16 | default | 150.6034 | μmol/L | 30.6849 | °C | 1012 | hPa | Humid | 28 | 0 | 0 | 23.741 | 148245.1082 | 274454.5417 | 26.25 | 74
59578 | 2021-03-29 16:06 | 25.6674 | OXY_CH9 (PSt7-10) | 2021-02-16 12:16 | default | 150.5926 | μmol/L | 30.6543 | °C | 1012 | hPa | Humid | 28 | 0 | 0 | 23.753 | 148328.2636 | 274450.4567 | 26.25 | 74
59588 | 2021-03-29 16:06 | 26.0007 | OXY_CH9 (PSt7-10) | 2021-02-16 12:16 | default | 150.3358 | μmol/L | 30.6666 | °C | 1012 | hPa | Humid | 28 | 0 | 0 | 23.769 | 148448.1187 | 274460.4452 | 26.25 | 74
59598 | 2021-03-29 16:07 | 26.3343 | OXY_CH9 (PSt7-10) | 2021-02-16 12:16 | default | 150.0293 | μmol/L | 30.6788 | °C | 1012 | hPa | Humid | 28 | 0 | 0 | 23.789 | 148572.7827 | 274449.119 | 26.25 | 74
59608 | 2021-03-29 16:07 | 26.6674 | OXY_CH9 (PSt7-10) | 2021-02-16 12:16 | default | 149.9562 | μmol/L | 30.6482 | °C | 1012 | hPa | Humid | 28 | 0 | 0 | 23.806 | 148687.6166 | 274441.9853 | 26.25 | 74
59618 | 2021-03-29 16:07 | 27.0012 | OXY_CH9 (PSt7-10) | 2021-02-16 12:16 | default | 149.8745 | μmol/L | 30.636 | °C | 1012 | hPa | Humid | 28 | 0 | 0 | 23.817 | 148781.6806 | 274454.9191 | 26.25 | 74
59628 | 2021-03-29 16:08 | 27.3339 | OXY_CH9 (PSt7-10) | 2021-02-16 12:16 | default | 149.6162 | μmol/L | 30.6543 | °C | 1012 | hPa | Humid | 28 | 0 | 0 | 23.831 | 148861.9135 | 274440.7109 | 26.25 | 74
59638 | 2021-03-29 16:08 | 27.6676 | OXY_CH9 (PSt7-10) | 2021-02-16 12:16 | default | 149.5434 | μmol/L | 30.6238 | °C | 1012 | hPa | Humid | 28 | 0 | 0 | 23.848 | 148981.4482 | 274431.0741 | 26.25 | 74
59648 | 2021-03-29 16:08 | 28.0009 | OXY_CH9 (PSt7-10) | 2021-02-16 12:16 | default | 149.3691 | μmol/L | 30.6238 | °C | 1012 | hPa | Humid | 28 | 0 | 0 | 23.862 | 149087.4238 | 274430.4945 | 26.25 | 74
59658 | 2021-03-29 16:09 | 28.334 | OXY_CH9 (PSt7-10) | 2021-02-16 12:16 | default | 149.2199 | μmol/L | 30.6238 | °C | 1012 | hPa | Humid | 28 | 0 | 0 | 23.874 | 149193.2526 | 274449.0929 | 26.25 | 74
59668 | 2021-03-29 16:09 | 28.6678 | OXY_CH9 (PSt7-10) | 2021-02-16 12:16 | default | 148.8427 | μmol/L | 30.6604 | °C | 1012 | hPa | Humid | 28 | 0 | 0 | 23.891 | 149300.3821 | 274442.7677 | 26.25 | 74
59678 | 2021-03-29 16:09 | 29.0009 | OXY_CH9 (PSt7-10) | 2021-02-16 12:16 | default | 148.7705 | μmol/L | 30.6299 | °C | 1012 | hPa | Humid | 28 | 0 | 0 | 23.908 | 149396.067 | 274443.6709 | 26.25 | 74
59688 | 2021-03-29 16:10 | 29.3344 | OXY_CH9 (PSt7-10) | 2021-02-16 12:16 | default | 148.4556 | μmol/L | 30.6421 | °C | 1012 | hPa | Humid | 28 | 0 | 0 | 23.929 | 149555.9085 | 274446.0637 | 26.25 | 74
59698 | 2021-03-29 16:10 | 29.6675 | OXY_CH9 (PSt7-10) | 2021-02-16 12:16 | default | 148.2886 | μmol/L | 30.6299 | °C | 1012 | hPa | Humid | 28 | 0 | 0 | 23.947 | 149687.6981 | 274439.0633 | 26.25 | 74
59708 | 2021-03-29 16:10 | 30.0006 | OXY_CH9 (PSt7-10) | 2021-02-16 12:16 | default | 148.0393 | μmol/L | 30.636 | °C | 1012 | hPa | Humid | 28 | 0 | 0 | 23.965 | 149833.8847 | 274454.4461 | 26.25 | 74
59718 | 2021-03-29 16:11 | 30.3346 | OXY_CH9 (PSt7-10) | 2021-02-16 12:16 | default | 147.7753 | μmol/L | 30.6482 | °C | 1012 | hPa | Humid | 28 | 0 | 0 | 23.982 | 149945.2029 | 274433.8528 | 26.25 | 74
59728 | 2021-03-29 16:11 | 30.6676 | OXY_CH9 (PSt7-10) | 2021-02-16 12:16 | default | 147.6888 | μmol/L | 30.6238 | °C | 1012 | hPa | Humid | 28 | 0 | 0 | 23.998 | 150069.6972 | 274453.5323 | 26.25 | 74
59738 | 2021-03-29 16:11 | 31.0012 | OXY_CH9 (PSt7-10) | 2021-02-16 12:16 | default | 147.7857 | μmol/L | 30.5748 | °C | 1012 | hPa | Humid | 28 | 0 | 0 | 24.008 | 150131.5226 | 274447.739 | 26.25 | 74
59748 | 2021-03-29 16:12 | 31.3346 | OXY_CH9 (PSt7-10) | 2021-02-16 12:16 | default | 147.6326 | μmol/L | 30.5871 | °C | 1012 | hPa | Humid | 28 | 0 | 0 | 24.016 | 150191.457 | 274452.4798 | 26.25 | 74
59758 | 2021-03-29 16:12 | 31.6674 | OXY_CH9 (PSt7-10) | 2021-02-16 12:16 | default | 147.3363 | μmol/L | 30.6176 | °C | 1012 | hPa | Humid | 28 | 0 | 0 | 24.029 | 150271.0495 | 274437.2975 | 26.25 | 74
59768 | 2021-03-29 16:12 | 32.0012 | OXY_CH9 (PSt7-10) | 2021-02-16 12:16 | default | 147.2962 | μmol/L | 30.5993 | °C | 1012 | hPa | Humid | 28 | 0 | 0 | 24.039 | 150347.3677 | 274441.4081 | 26.25 | 74
59778 | 2021-03-29 16:13 | 32.3347 | OXY_CH9 (PSt7-10) | 2021-02-16 12:16 | default | 147.107 | μmol/L | 30.6115 | °C | 1012 | hPa | Humid | 28 | 0 | 0 | 24.05 | 150426.485 | 274431.8669 | 26.25 | 74
59788 | 2021-03-29 16:13 | 32.6679 | OXY_CH9 (PSt7-10) | 2021-02-16 12:16 | default | 147.0001 | μmol/L | 30.6054 | °C | 1012 | hPa | Humid | 28 | 0 | 0 | 24.061 | 150503.5133 | 274437.4385 | 26.25 | 74
59798 | 2021-03-29 16:13 | 33.0008 | OXY_CH9 (PSt7-10) | 2021-02-16 12:16 | default | 146.9235 | μmol/L | 30.5871 | °C | 1012 | hPa | Humid | 28 | 0 | 0 | 24.074 | 150586.8249 | 274440.8555 | 26.25 | 74
59808 | 2021-03-29 16:14 | 33.3347 | OXY_CH9 (PSt7-10) | 2021-02-16 12:16 | default | 146.8533 | μmol/L | 30.581 | °C | 1012 | hPa | Humid | 28 | 0 | 0 | 24.082 | 150656.7976 | 274426.2104 | 26.25 | 74
59818 | 2021-03-29 16:14 | 33.6677 | OXY_CH9 (PSt7-10) | 2021-02-16 12:16 | default | 146.7135 | μmol/L | 30.5932 | °C | 1012 | hPa | Humid | 28 | 0 | 0 | 24.089 | 150729.9741 | 274434.8196 | 26.25 | 74
59828 | 2021-03-29 16:14 | 34.0014 | OXY_CH9 (PSt7-10) | 2021-02-16 12:16 | default | 146.6673 | μmol/L | 30.5626 | °C | 1012 | hPa | Humid | 28 | 0 | 0 | 24.104 | 150819.9705 | 274448.6394 | 26.25 | 74
59838 | 2021-03-29 16:15 | 34.3344 | OXY_CH9 (PSt7-10) | 2021-02-16 12:16 | default | 146.5851 | μmol/L | 30.5565 | °C | 1012 | hPa | Humid | 28 | 0 | 0 | 24.113 | 150875.1772 | 274431.8832 | 26.25 | 74
59848 | 2021-03-29 16:15 | 34.6679 | OXY_CH9 (PSt7-10) | 2021-02-16 12:16 | default | 146.3485 | μmol/L | 30.5687 | °C | 1012 | hPa | Humid | 28 | 0 | 0 | 24.128 | 150994.8277 | 274426.6052 | 26.25 | 74
59858 | 2021-03-29 16:15 | 35.001 | OXY_CH9 (PSt7-10) | 2021-02-16 12:16 | default | 146.2782 | μmol/L | 30.5382 | °C | 1012 | hPa | Humid | 28 | 0 | 0 | 24.145 | 151105.8386 | 274427.8617 | 26.25 | 74
59868 | 2021-03-29 16:16 | 35.3347 | OXY_CH9 (PSt7-10) | 2021-02-16 12:16 | default | 145.9909 | μmol/L | 30.5565 | °C | 1012 | hPa | Humid | 28 | 0 | 0 | 24.162 | 151206.1117 | 274427.8102 | 26.25 | 74
59878 | 2021-03-29 16:16 | 35.6679 | OXY_CH9 (PSt7-10) | 2021-02-16 12:16 | default | 145.8096 | μmol/L | 30.5565 | °C | 1012 | hPa | Humid | 28 | 0 | 0 | 24.177 | 151313.9282 | 274434.6803 | 26.25 | 74
59888 | 2021-03-29 16:16 | 36.0009 | OXY_CH9 (PSt7-10) | 2021-02-16 12:16 | default | 145.6077 | μmol/L | 30.5748 | °C | 1012 | hPa | Humid | 28 | 0 | 0 | 24.187 | 151416.6988 | 274435.1995 | 26.25 | 74
59898 | 2021-03-29 16:17 | 36.334 | OXY_CH9 (PSt7-10) | 2021-02-16 12:16 | default | 145.469 | μmol/L | 30.5626 | °C | 1012 | hPa | Humid | 28 | 0 | 0 | 24.203 | 151503.703 | 274436.9442 | 26.25 | 74
59908 | 2021-03-29 16:17 | 36.6679 | OXY_CH9 (PSt7-10) | 2021-02-16 12:16 | default | 145.4205 | μmol/L | 30.5382 | °C | 1012 | hPa | Humid | 28 | 0 | 0 | 24.216 | 151630.1633 | 274427.4834 | 26.25 | 74
59918 | 2021-03-29 16:17 | 37.0006 | OXY_CH9 (PSt7-10) | 2021-02-16 12:16 | default | 145.1381 | μmol/L | 30.5504 | °C | 1012 | hPa | Humid | 28 | 0 | 0 | 24.235 | 151751.8688 | 274417.8327 | 26.25 | 74
59928 | 2021-03-29 16:18 | 37.3343 | OXY_CH9 (PSt7-10) | 2021-02-16 12:16 | default | 145.1197 | μmol/L | 30.5137 | °C | 1012 | hPa | Humid | 28 | 0 | 0 | 24.25 | 151860.8191 | 274424.5579 | 26.25 | 74
59938 | 2021-03-29 16:18 | 37.6674 | OXY_CH9 (PSt7-10) | 2021-02-16 12:16 | default | 144.9459 | μmol/L | 30.5259 | °C | 1012 | hPa | Humid | 28 | 0 | 0 | 24.26 | 151911.5742 | 274437.1499 | 26.25 | 74
59948 | 2021-03-29 16:18 | 38.0011 | OXY_CH9 (PSt7-10) | 2021-02-16 12:16 | default | 144.9219 | μmol/L | 30.5259 | °C | 1012 | hPa | Humid | 28 | 0 | 0 | 24.262 | 151985.8425 | 274436.8244 | 26.25 | 74
59958 | 2021-03-29 16:19 | 38.3347 | OXY_CH9 (PSt7-10) | 2021-02-16 12:16 | default | 144.7962 | μmol/L | 30.5382 | °C | 1012 | hPa | Humid | 28 | 0 | 0 | 24.268 | 152014.5874 | 274423.5478 | 26.25 | 74
59968 | 2021-03-29 16:19 | 38.6678 | OXY_CH9 (PSt7-10) | 2021-02-16 12:16 | default | 144.6439 | μmol/L | 30.581 | °C | 1012 | hPa | Humid | 28 | 0 | 0 | 24.265 | 152003.0501 | 274440.0664 | 26.25 | 74
59978 | 2021-03-29 16:19 | 39.0011 | OXY_CH9 (PSt7-10) | 2021-02-16 12:16 | default | 144.9249 | μmol/L | 30.5198 | °C | 1012 | hPa | Humid | 28 | 0 | 0 | 24.264 | 151990.9361 | 274426.5188 | 26.25 | 74
59988 | 2021-03-29 16:20 | 39.3341 | OXY_CH9 (PSt7-10) | 2021-02-16 12:16 | default | 144.7994 | μmol/L | 30.5565 | °C | 1012 | hPa | Humid | 28 | 0 | 0 | 24.261 | 151945.2278 | 274443.5398 | 26.25 | 74
59998 | 2021-03-29 16:20 | 39.6677 | OXY_CH9 (PSt7-10) | 2021-02-16 12:16 | default | 144.964 | μmol/L | 30.5382 | °C | 1012 | hPa | Humid | 28 | 0 | 0 | 24.254 | 151901.7109 | 274428.9475 | 26.25 | 74
60008 | 2021-03-29 16:20 | 40.0014 | OXY_CH9 (PSt7-10) | 2021-02-16 12:16 | default | 144.9642 | μmol/L | 30.5626 | °C | 1012 | hPa | Humid | 28 | 0 | 0 | 24.245 | 151851.5211 | 274437.0422 | 26.25 | 74
60018 | 2021-03-29 16:21 | 40.3344 | OXY_CH9 (PSt7-10) | 2021-02-16 12:16 | default | 144.9163 | μmol/L | 30.5626 | °C | 1012 | hPa | Humid | 28 | 0 | 0 | 24.249 | 151894.069 | 274427.2248 | 26.25 | 74
60028 | 2021-03-29 16:21 | 40.6674 | OXY_CH9 (PSt7-10) | 2021-02-16 12:16 | default | 144.7845 | μmol/L | 30.5626 | °C | 1012 | hPa | Humid | 28 | 0 | 0 | 24.26 | 151972.7299 | 274424.5402 | 26.25 | 74
60038 | 2021-03-29 16:21 | 41.0006 | OXY_CH9 (PSt7-10) | 2021-02-16 12:16 | default | 144.7425 | μmol/L | 30.5504 | °C | 1012 | hPa | Humid | 28 | 0 | 0 | 24.268 | 152044.9645 | 274431.2858 | 26.25 | 74
60048 | 2021-03-29 16:22 | 41.3343 | OXY_CH9 (PSt7-10) | 2021-02-16 12:16 | default | 144.5244 | μmol/L | 30.581 | °C | 1012 | hPa | Humid | 28 | 0 | 0 | 24.275 | 152089.7095 | 274439.7336 | 26.25 | 74
60058 | 2021-03-29 16:22 | 41.668 | OXY_CH9 (PSt7-10) | 2021-02-16 12:16 | default | 144.7754 | μmol/L | 30.5565 | °C | 1012 | hPa | Humid | 28 | 0 | 0 | 24.263 | 152029.9666 | 274427.4704 | 26.25 | 74
60068 | 2021-03-29 16:22 | 42.0013 | OXY_CH9 (PSt7-10) | 2021-02-16 12:16 | default | 144.6199 | μmol/L | 30.5565 | °C | 1012 | hPa | Humid | 28 | 0 | 0 | 24.276 | 152135.7968 | 274433.2837 | 26.25 | 74
60078 | 2021-03-29 16:23 | 42.3346 | OXY_CH9 (PSt7-10) | 2021-02-16 12:16 | default | 144.0889 | μmol/L | 30.5687 | °C | 1012 | hPa | Humid | 28 | 0 | 0 | 24.316 | 152387.6283 | 274440.7705 | 26.25 | 74
60088 | 2021-03-29 16:23 | 42.6675 | OXY_CH9 (PSt7-10) | 2021-02-16 12:16 | default | 143.5958 | μmol/L | 30.6054 | °C | 1012 | hPa | Humid | 28 | 0 | 0 | 24.344 | 152604.7744 | 274433.5631 | 26.25 | 74
60098 | 2021-03-29 16:23 | 43.0014 | OXY_CH9 (PSt7-10) | 2021-02-16 12:16 | default | 143.3528 | μmol/L | 30.6176 | °C | 1012 | hPa | Humid | 28 | 0 | 0 | 24.36 | 152720.9105 | 274428.7731 | 26.25 | 74
60108 | 2021-03-29 16:24 | 43.3347 | OXY_CH9 (PSt7-10) | 2021-02-16 12:16 | default | 143.5691 | μmol/L | 30.5871 | °C | 1012 | hPa | Humid | 28 | 0 | 0 | 24.353 | 152691.9679 | 274436.9378 | 26.25 | 74
60118 | 2021-03-29 16:24 | 43.6677 | OXY_CH9 (PSt7-10) | 2021-02-16 12:16 | default | 142.8271 | μmol/L | 30.6299 | °C | 1012 | hPa | Humid | 28 | 0 | 0 | 24.4 | 152985.9024 | 274428.0107 | 26.25 | 74
60128 | 2021-03-29 16:24 | 44.0014 | OXY_CH9 (PSt7-10) | 2021-02-16 12:16 | default | 142.7744 | μmol/L | 30.5932 | °C | 1012 | hPa | Humid | 28 | 0 | 0 | 24.418 | 153136.2186 | 274429.3219 | 26.25 | 74
60138 | 2021-03-29 16:25 | 44.3346 | OXY_CH9 (PSt7-10) | 2021-02-16 12:16 | default | 142.6772 | μmol/L | 30.5993 | °C | 1012 | hPa | Humid | 28 | 0 | 0 | 24.424 | 153193.7537 | 274423.9039 | 26.25 | 74
60148 | 2021-03-29 16:25 | 44.6676 | OXY_CH9 (PSt7-10) | 2021-02-16 12:16 | default | 142.5771 | μmol/L | 30.6115 | °C | 1012 | hPa | Humid | 28 | 0 | 0 | 24.428 | 153251.1514 | 274422.2801 | 26.25 | 74
60158 | 2021-03-29 16:25 | 45.0006 | OXY_CH9 (PSt7-10) | 2021-02-16 12:16 | default | 142.4711 | μmol/L | 30.636 | °C | 1012 | hPa | Humid | 28 | 0 | 0 | 24.428 | 153245.5179 | 274419.0003 | 26.25 | 74
60168 | 2021-03-29 16:26 | 45.3344 | OXY_CH9 (PSt7-10) | 2021-02-16 12:16 | default | 142.4117 | μmol/L | 30.6849 | °C | 1012 | hPa | Humid | 28 | 0 | 0 | 24.415 | 153143.5531 | 274429.1878 | 26.25 | 74
60178 | 2021-03-29 16:26 | 45.6673 | OXY_CH9 (PSt7-10) | 2021-02-16 12:16 | default | 142.6738 | μmol/L | 30.6543 | °C | 1012 | hPa | Humid | 28 | 0 | 0 | 24.404 | 153065.5551 | 274423.1547 | 26.25 | 74
60188 | 2021-03-29 16:26 | 46.001 | OXY_CH9 (PSt7-10) | 2021-02-16 12:16 | default | 142.5676 | μmol/L | 30.6788 | °C | 1012 | hPa | Humid | 28 | 0 | 0 | 24.404 | 153068.6128 | 274425.1216 | 26.25 | 74
60198 | 2021-03-29 16:27 | 46.3343 | OXY_CH9 (PSt7-10) | 2021-02-16 12:16 | default | 142.5618 | μmol/L | 30.6666 | °C | 1012 | hPa | Humid | 28 | 0 | 0 | 24.409 | 153114.5341 | 274424.0599 | 26.25 | 74
60208 | 2021-03-29 16:27 | 46.6675 | OXY_CH9 (PSt7-10) | 2021-02-16 12:16 | default | 142.4588 | μmol/L | 30.6849 | °C | 1012 | hPa | Humid | 28 | 0 | 0 | 24.411 | 153110.2056 | 274426.7177 | 26.25 | 74
60218 | 2021-03-29 16:27 | 47.0013 | OXY_CH9 (PSt7-10) | 2021-02-16 12:16 | default | 142.4443 | μmol/L | 30.6666 | °C | 1012 | hPa | Humid | 28 | 0 | 0 | 24.419 | 153161.5466 | 274428.9424 | 26.25 | 74
60228 | 2021-03-29 16:28 | 47.3341 | OXY_CH9 (PSt7-10) | 2021-02-16 12:16 | default | 142.5121 | μmol/L | 30.6482 | °C | 1012 | hPa | Humid | 28 | 0 | 0 | 24.42 | 153174.7721 | 274431.5762 | 26.25 | 74
60238 | 2021-03-29 16:28 | 47.6673 | OXY_CH9 (PSt7-10) | 2021-02-16 12:16 | default | 142.3003 | μmol/L | 30.6727 | °C | 1012 | hPa | Humid | 28 | 0 | 0 | 24.429 | 153240.6893 | 274436.3177 | 26.25 | 74
60248 | 2021-03-29 16:28 | 48.0012 | OXY_CH9 (PSt7-10) | 2021-02-16 12:16 | default | 142.2095 | μmol/L | 30.6666 | °C | 1012 | hPa | Humid | 28 | 0 | 0 | 24.439 | 153303.867 | 274438.4429 | 26.25 | 74
60258 | 2021-03-29 16:29 | 48.334 | OXY_CH9 (PSt7-10) | 2021-02-16 12:16 | default | 142.1184 | μmol/L | 30.6849 | °C | 1012 | hPa | Humid | 28 | 0 | 0 | 24.44 | 153334.5717 | 274441.5379 | 26.25 | 74
60268 | 2021-03-29 16:29 | 48.6673 | OXY_CH9 (PSt7-10) | 2021-02-16 12:16 | default | 142.1154 | μmol/L | 30.691 | °C | 1012 | hPa | Humid | 28 | 0 | 0 | 24.438 | 153329.9962 | 274445.3993 | 26.25 | 74
60278 | 2021-03-29 16:29 | 49.0007 | OXY_CH9 (PSt7-10) | 2021-02-16 12:16 | default | 141.934 | μmol/L | 30.6788 | °C | 1012 | hPa | Humid | 28 | 0 | 0 | 24.458 | 153447.0037 | 274437.0537 | 26.25 | 74
60288 | 2021-03-29 16:30 | 49.3344 | OXY_CH9 (PSt7-10) | 2021-02-16 12:16 | default | 141.5242 | μmol/L | 30.7277 | °C | 1012 | hPa | Humid | 28 | 0 | 0 | 24.475 | 153557.2373 | 274427.8795 | 26.25 | 74
60298 | 2021-03-29 16:30 | 49.6681 | OXY_CH9 (PSt7-10) | 2021-02-16 12:16 | default | 141.4578 | μmol/L | 30.6971 | °C | 1012 | hPa | Humid | 28 | 0 | 0 | 24.492 | 153664.7486 | 274421.7202 | 26.25 | 74
60308 | 2021-03-29 16:30 | 50.0014 | OXY_CH9 (PSt7-10) | 2021-02-16 12:16 | default | 141.3732 | μmol/L | 30.7032 | °C | 1012 | hPa | Humid | 28 | 0 | 0 | 24.497 | 153712.3493 | 274429.8825 | 26.25 | 74
60318 | 2021-03-29 16:31 | 50.3347 | OXY_CH9 (PSt7-10) | 2021-02-16 12:16 | default | 141.2917 | μmol/L | 30.7032 | °C | 1012 | hPa | Humid | 28 | 0 | 0 | 24.504 | 153774.9524 | 274437.9933 | 26.25 | 74
60328 | 2021-03-29 16:31 | 50.6676 | OXY_CH9 (PSt7-10) | 2021-02-16 12:16 | default | 141.1784 | μmol/L | 30.6971 | °C | 1012 | hPa | Humid | 28 | 0 | 0 | 24.516 | 153859.7734 | 274442.269 | 26.25 | 74
60338 | 2021-03-29 16:31 | 51.0006 | OXY_CH9 (PSt7-10) | 2021-02-16 12:16 | default | 140.9778 | μmol/L | 30.7032 | °C | 1012 | hPa | Humid | 28 | 0 | 0 | 24.531 | 153950.2486 | 274447.7408 | 26.25 | 74
60348 | 2021-03-29 16:32 | 51.3343 | OXY_CH9 (PSt7-10) | 2021-02-16 12:16 | default | 141.0041 | μmol/L | 30.6971 | °C | 1012 | hPa | Humid | 28 | 0 | 0 | 24.531 | 153961.2337 | 274446.6764 | 26.25 | 74
60358 | 2021-03-29 16:32 | 51.668 | OXY_CH9 (PSt7-10) | 2021-02-16 12:16 | default | 140.763 | μmol/L | 30.7155 | °C | 1012 | hPa | Humid | 28 | 0 | 0 | 24.545 | 154033.8152 | 274442.4 | 26.25 | 74
60368 | 2021-03-29 16:32 | 52.0012 | OXY_CH9 (PSt7-10) | 2021-02-16 12:16 | default | 140.6094 | μmol/L | 30.7216 | °C | 1012 | hPa | Humid | 28 | 0 | 0 | 24.556 | 154111.741 | 274444.7885 | 26.25 | 74
60378 | 2021-03-29 16:33 | 52.3341 | OXY_CH9 (PSt7-10) | 2021-02-16 12:16 | default | 140.5375 | μmol/L | 30.7032 | °C | 1012 | hPa | Humid | 28 | 0 | 0 | 24.569 | 154205.6744 | 274436.3764 | 26.25 | 74
60388 | 2021-03-29 16:33 | 52.6678 | OXY_CH9 (PSt7-10) | 2021-02-16 12:16 | default | 140.4225 | μmol/L | 30.6788 | °C | 1012 | hPa | Humid | 28 | 0 | 0 | 24.588 | 154333.1773 | 274445.6943 | 26.25 | 74
60398 | 2021-03-29 16:33 | 53.0009 | OXY_CH9 (PSt7-10) | 2021-02-16 12:16 | default | 140.0497 | μmol/L | 30.7093 | °C | 1012 | hPa | Humid | 28 | 0 | 0 | 24.609 | 154504.778 | 274435.971 | 26.25 | 74
60408 | 2021-03-29 16:34 | 53.3339 | OXY_CH9 (PSt7-10) | 2021-02-16 12:16 | default | 139.7445 | μmol/L | 30.7216 | °C | 1012 | hPa | Humid | 28 | 0 | 0 | 24.631 | 154651.5047 | 274454.3171 | 26.25 | 74
60418 | 2021-03-29 16:34 | 53.6679 | OXY_CH9 (PSt7-10) | 2021-02-16 12:16 | default | 139.8723 | μmol/L | 30.6727 | °C | 1012 | hPa | Humid | 28 | 0 | 0 | 24.638 | 154704.2204 | 274437.6302 | 26.25 | 74
60428 | 2021-03-29 16:34 | 54.0007 | OXY_CH9 (PSt7-10) | 2021-02-16 12:16 | default | 139.7919 | μmol/L | 30.6727 | °C | 1012 | hPa | Humid | 28 | 0 | 0 | 24.645 | 154752.2512 | 274438.2463 | 26.25 | 74
60438 | 2021-03-29 16:35 | 54.3346 | OXY_CH9 (PSt7-10) | 2021-02-16 12:16 | default | 139.5798 | μmol/L | 30.6604 | °C | 1012 | hPa | Humid | 28 | 0 | 0 | 24.668 | 154889.8089 | 274437.4234 | 26.25 | 74
60448 | 2021-03-29 16:35 | 54.668 | OXY_CH9 (PSt7-10) | 2021-02-16 12:16 | default | 139.4194 | μmol/L | 30.6604 | °C | 1012 | hPa | Humid | 28 | 0 | 0 | 24.682 | 154985.7365 | 274444.6279 | 26.25 | 74
60458 | 2021-03-29 16:35 | 55.0008 | OXY_CH9 (PSt7-10) | 2021-02-16 12:16 | default | 139.1989 | μmol/L | 30.6666 | °C | 1012 | hPa | Humid | 28 | 0 | 0 | 24.699 | 155124.5344 | 274443.006 | 26.25 | 74
60468 | 2021-03-29 16:36 | 55.3346 | OXY_CH9 (PSt7-10) | 2021-02-16 12:16 | default | 139.0298 | μmol/L | 30.6849 | °C | 1012 | hPa | Humid | 28 | 0 | 0 | 24.707 | 155202.4668 | 274438.5977 | 26.25 | 74
60478 | 2021-03-29 16:36 | 55.6675 | OXY_CH9 (PSt7-10) | 2021-02-16 12:16 | default | 138.8929 | μmol/L | 30.6849 | °C | 1012 | hPa | Humid | 28 | 0 | 0 | 24.719 | 155250.6211 | 274435.9265 | 26.25 | 74
60488 | 2021-03-29 16:36 | 56.0013 | OXY_CH9 (PSt7-10) | 2021-02-16 12:16 | default | 138.8017 | μmol/L | 30.6849 | °C | 1012 | hPa | Humid | 28 | 0 | 0 | 24.727 | 155337.3471 | 274443.8973 | 26.25 | 74
60498 | 2021-03-29 16:37 | 56.3343 | OXY_CH9 (PSt7-10) | 2021-02-16 12:16 | default | 138.7136 | μmol/L | 30.6788 | °C | 1012 | hPa | Humid | 28 | 0 | 0 | 24.737 | 155426.7693 | 274453.1621 | 26.25 | 74
60508 | 2021-03-29 16:37 | 56.6681 | OXY_CH9 (PSt7-10) | 2021-02-16 12:16 | default | 138.5771 | μmol/L | 30.6788 | °C | 1012 | hPa | Humid | 28 | 0 | 0 | 24.749 | 155503.234 | 274441.9232 | 26.25 | 74
60518 | 2021-03-29 16:37 | 57.001 | OXY_CH9 (PSt7-10) | 2021-02-16 12:16 | default | 138.5386 | μmol/L | 30.6421 | °C | 1012 | hPa | Humid | 28 | 0 | 0 | 24.766 | 155604.9192 | 274442.1624 | 26.25 | 74
60528 | 2021-03-29 16:38 | 57.3347 | OXY_CH9 (PSt7-10) | 2021-02-16 12:16 | default | 138.2107 | μmol/L | 30.6849 | °C | 1012 | hPa | Humid | 28 | 0 | 0 | 24.779 | 155708.198 | 274441.6891 | 26.25 | 74
60538 | 2021-03-29 16:38 | 57.6677 | OXY_CH9 (PSt7-10) | 2021-02-16 12:16 | default | 138.0943 | μmol/L | 30.691 | °C | 1012 | hPa | Humid | 28 | 0 | 0 | 24.787 | 155755.4247 | 274449.7078 | 26.25 | 74
60548 | 2021-03-29 16:38 | 58.0014 | OXY_CH9 (PSt7-10) | 2021-02-16 12:16 | default | 138.1148 | μmol/L | 30.6727 | °C | 1012 | hPa | Humid | 28 | 0 | 0 | 24.792 | 155800.3994 | 274449.9938 | 26.25 | 74
60558 | 2021-03-29 16:39 | 58.3342 | OXY_CH9 (PSt7-10) | 2021-02-16 12:16 | default | 138.1467 | μmol/L | 30.6543 | °C | 1012 | hPa | Humid | 28 | 0 | 0 | 24.796 | 155845.6909 | 274460.6057 | 26.25 | 74
60568 | 2021-03-29 16:39 | 58.6681 | OXY_CH9 (PSt7-10) | 2021-02-16 12:16 | default | 137.9338 | μmol/L | 30.6727 | °C | 1012 | hPa | Humid | 28 | 0 | 0 | 24.808 | 155882.5706 | 274437.5601 | 26.25 | 74
60578 | 2021-03-29 16:39 | 59.0012 | OXY_CH9 (PSt7-10) | 2021-02-16 12:16 | default | 137.8855 | μmol/L | 30.6788 | °C | 1012 | hPa | Humid | 28 | 0 | 0 | 24.81 | 155911.1925 | 274458.7571 | 26.25 | 74
60588 | 2021-03-29 16:40 | 59.3347 | OXY_CH9 (PSt7-10) | 2021-02-16 12:16 | default | 137.8372 | μmol/L | 30.6849 | °C | 1012 | hPa | Humid | 28 | 0 | 0 | 24.812 | 155934.5087 | 274452.0123 | 26.25 | 74
60598 | 2021-03-29 16:40 | 59.6677 | OXY_CH9 (PSt7-10) | 2021-02-16 12:16 | default | 137.8607 | μmol/L | 30.6604 | °C | 1012 | hPa | Humid | 28 | 0 | 0 | 24.819 | 155954.0216 | 274456.5817 | 26.25 | 74
60608 | 2021-03-29 16:40 | 60.0008 | OXY_CH9 (PSt7-10) | 2021-02-16 12:16 | default | 137.9634 | μmol/L | 30.636 | °C | 1012 | hPa | Humid | 28 | 0 | 0 | 24.819 | 155994.0552 | 274447.0766 | 26.25 | 74
60618 | 2021-03-29 16:41 | 60.3345 | OXY_CH9 (PSt7-10) | 2021-02-16 12:16 | default | 137.9787 | μmol/L | 30.6054 | °C | 1012 | hPa | Humid | 28 | 0 | 0 | 24.829 | 156059.6229 | 274458.8553 | 26.25 | 74
60628 | 2021-03-29 16:41 | 60.6674 | OXY_CH9 (PSt7-10) | 2021-02-16 12:16 | default | 137.6841 | μmol/L | 30.6299 | °C | 1012 | hPa | Humid | 28 | 0 | 0 | 24.846 | 156171.1963 | 274452.8061 | 26.25 | 74
60638 | 2021-03-29 16:41 | 61.0011 | OXY_CH9 (PSt7-10) | 2021-02-16 12:16 | default | 137.5406 | μmol/L | 30.6238 | °C | 1012 | hPa | Humid | 28 | 0 | 0 | 24.861 | 156267.986 | 274456.5495 | 26.25 | 74
60648 | 2021-03-29 16:42 | 61.334 | OXY_CH9 (PSt7-10) | 2021-02-16 12:16 | default | 137.4751 | μmol/L | 30.6421 | °C | 1012 | hPa | Humid | 28 | 0 | 0 | 24.86 | 156270.8284 | 274455.6531 | 26.25 | 74
60658 | 2021-03-29 16:42 | 61.6676 | OXY_CH9 (PSt7-10) | 2021-02-16 12:16 | default | 137.5744 | μmol/L | 30.6238 | °C | 1012 | hPa | Humid | 28 | 0 | 0 | 24.858 | 156263.326 | 274458.5632 | 26.25 | 74
60668 | 2021-03-29 16:42 | 62.0008 | OXY_CH9 (PSt7-10) | 2021-02-16 12:16 | default | 137.5713 | μmol/L | 30.6299 | °C | 1012 | hPa | Humid | 28 | 0 | 0 | 24.856 | 156239.1658 | 274457.1643 | 26.25 | 74
60678 | 2021-03-29 16:43 | 62.3345 | OXY_CH9 (PSt7-10) | 2021-02-16 12:16 | default | 137.4976 | μmol/L | 30.6421 | °C | 1012 | hPa | Humid | 28 | 0 | 0 | 24.858 | 156251.871 | 274463.7919 | 26.25 | 74
60688 | 2021-03-29 16:43 | 62.6676 | OXY_CH9 (PSt7-10) | 2021-02-16 12:16 | default | 137.4617 | μmol/L | 30.6238 | °C | 1012 | hPa | Humid | 28 | 0 | 0 | 24.868 | 156344.2678 | 274458.6459 | 26.25 | 74
60698 | 2021-03-29 16:43 | 63.0006 | OXY_CH9 (PSt7-10) | 2021-02-16 12:16 | default | 137.2756 | μmol/L | 30.636 | °C | 1012 | hPa | Humid | 28 | 0 | 0 | 24.88 | 156418.5868 | 274461.2784 | 26.25 | 74
60708 | 2021-03-29 16:44 | 63.3344 | OXY_CH9 (PSt7-10) | 2021-02-16 12:16 | default | 137.251 | μmol/L | 30.6176 | °C | 1012 | hPa | Humid | 28 | 0 | 0 | 24.889 | 156480.3138 | 274458.9569 | 26.25 | 74
60718 | 2021-03-29 16:44 | 63.6681 | OXY_CH9 (PSt7-10) | 2021-02-16 12:16 | default | 137.3593 | μmol/L | 30.581 | °C | 1012 | hPa | Humid | 28 | 0 | 0 | 24.893 | 156525.0446 | 274472.3626 | 26.25 | 74
60728 | 2021-03-29 16:44 | 64.0012 | OXY_CH9 (PSt7-10) | 2021-02-16 12:16 | default | 137.2162 | μmol/L | 30.5748 | °C | 1012 | hPa | Humid | 28 | 0 | 0 | 24.908 | 156587.551 | 274463.534 | 26.25 | 74
60738 | 2021-03-29 16:45 | 64.3341 | OXY_CH9 (PSt7-10) | 2021-02-16 12:16 | default | 137.2162 | μmol/L | 30.5748 | °C | 1012 | hPa | Humid | 28 | 0 | 0 | 24.908 | 156662.2914 | 274479.2125 | 26.25 | 74
60748 | 2021-03-29 16:45 | 64.6679 | OXY_CH9 (PSt7-10) | 2021-02-16 12:16 | default | 137.0703 | μmol/L | 30.5748 | °C | 1012 | hPa | Humid | 28 | 0 | 0 | 24.921 | 156727.2844 | 274465.0124 | 26.25 | 74
60758 | 2021-03-29 16:45 | 65.0012 | OXY_CH9 (PSt7-10) | 2021-02-16 12:16 | default | 136.9194 | μmol/L | 30.5626 | °C | 1012 | hPa | Humid | 28 | 0 | 0 | 24.939 | 156852.3796 | 274478.4329 | 26.25 | 74
60768 | 2021-03-29 16:46 | 65.3344 | OXY_CH9 (PSt7-10) | 2021-02-16 12:16 | default | 136.5534 | μmol/L | 30.5565 | °C | 1012 | hPa | Humid | 28 | 0 | 0 | 24.974 | 157121.548 | 274475.1905 | 26.25 | 74
60778 | 2021-03-29 16:46 | 65.6675 | OXY_CH9 (PSt7-10) | 2021-02-16 12:16 | default | 136.1682 | μmol/L | 30.5687 | °C | 1012 | hPa | Humid | 28 | 0 | 0 | 25.004 | 157321.766 | 274466.9873 | 26.25 | 74
60788 | 2021-03-29 16:46 | 66.0012 | OXY_CH9 (PSt7-10) | 2021-02-16 12:16 | default | 135.8083 | μmol/L | 30.5993 | °C | 1012 | hPa | Humid | 28 | 0 | 0 | 25.025 | 157467.2234 | 274466.2056 | 26.25 | 74
60798 | 2021-03-29 16:47 | 66.3343 | OXY_CH9 (PSt7-10) | 2021-02-16 12:16 | default | 135.6198 | μmol/L | 30.5993 | °C | 1012 | hPa | Humid | 28 | 0 | 0 | 25.042 | 157624.6816 | 274482.8763 | 26.25 | 74
60808 | 2021-03-29 16:47 | 66.6673 | OXY_CH9 (PSt7-10) | 2021-02-16 12:16 | default | 135.2284 | μmol/L | 30.6299 | °C | 1012 | hPa | Humid | 28 | 0 | 0 | 25.066 | 157769.0471 | 274475.7941 | 26.25 | 74
60818 | 2021-03-29 16:47 | 67.001 | OXY_CH9 (PSt7-10) | 2021-02-16 12:16 | default | 135.088 | μmol/L | 30.6238 | °C | 1012 | hPa | Humid | 28 | 0 | 0 | 25.081 | 157890.6713 | 274491.6145 | 26.25 | 74
60828 | 2021-03-29 16:48 | 67.334 | OXY_CH9 (PSt7-10) | 2021-02-16 12:16 | default | 135.1928 | μmol/L | 30.5687 | °C | 1012 | hPa | Humid | 28 | 0 | 0 | 25.092 | 157955.6478 | 274495.7519 | 26.25 | 74
60838 | 2021-03-29 16:48 | 67.6679 | OXY_CH9 (PSt7-10) | 2021-02-16 12:16 | default | 134.9759 | μmol/L | 30.6054 | °C | 1012 | hPa | Humid | 28 | 0 | 0 | 25.098 | 158045.3904 | 274495.6327 | 26.25 | 74
60848 | 2021-03-29 16:48 | 68.001 | OXY_CH9 (PSt7-10) | 2021-02-16 12:16 | default | 134.7153 | μmol/L | 30.6421 | °C | 1012 | hPa | Humid | 28 | 0 | 0 | 25.108 | 158105.5568 | 274493.6604 | 26.25 | 74
60858 | 2021-03-29 16:49 | 68.334 | OXY_CH9 (PSt7-10) | 2021-02-16 12:16 | default | 134.7716 | μmol/L | 30.6176 | °C | 1012 | hPa | Humid | 28 | 0 | 0 | 25.112 | 158143.746 | 274490.9021 | 26.25 | 74
60868 | 2021-03-29 16:49 | 68.6679 | OXY_CH9 (PSt7-10) | 2021-02-16 12:16 | default | 134.7386 | μmol/L | 30.6176 | °C | 1012 | hPa | Humid | 28 | 0 | 0 | 25.115 | 158157.0702 | 274500.9908 | 26.25 | 74
60878 | 2021-03-29 16:49 | 69.0008 | OXY_CH9 (PSt7-10) | 2021-02-16 12:16 | default | 134.5254 | μmol/L | 30.6482 | °C | 1012 | hPa | Humid | 28 | 0 | 0 | 25.123 | 158208.0687 | 274487.7666 | 26.25 | 74
60888 | 2021-03-29 16:50 | 69.3345 | OXY_CH9 (PSt7-10) | 2021-02-16 12:16 | default | 134.5553 | μmol/L | 30.6543 | °C | 1012 | hPa | Humid | 28 | 0 | 0 | 25.118 | 158206.0761 | 274507.7175 | 26.25 | 74
60898 | 2021-03-29 16:50 | 69.6675 | OXY_CH9 (PSt7-10) | 2021-02-16 12:16 | default | 134.604 | μmol/L | 30.6666 | °C | 1012 | hPa | Humid | 28 | 0 | 0 | 25.109 | 158146.8954 | 274499.6303 | 26.25 | 74
60908 | 2021-03-29 16:50 | 70.0014 | OXY_CH9 (PSt7-10) | 2021-02-16 12:16 | default | 134.6981 | μmol/L | 30.6543 | °C | 1012 | hPa | Humid | 28 | 0 | 0 | 25.105 | 158100.0933 | 274496.6733 | 26.25 | 74
60918 | 2021-03-29 16:51 | 70.3341 | OXY_CH9 (PSt7-10) | 2021-02-16 12:16 | default | 134.9165 | μmol/L | 30.636 | °C | 1012 | hPa | Humid | 28 | 0 | 0 | 25.092 | 158044.4351 | 274497.7706 | 26.25 | 74
60928 | 2021-03-29 16:51 | 70.668 | OXY_CH9 (PSt7-10) | 2021-02-16 12:16 | default | 134.8693 | μmol/L | 30.6421 | °C | 1012 | hPa | Humid | 28 | 0 | 0 | 25.094 | 158082.7629 | 274520.8277 | 26.25 | 74
60938 | 2021-03-29 16:51 | 71.001 | OXY_CH9 (PSt7-10) | 2021-02-16 12:16 | default | 134.6432 | μmol/L | 30.6543 | °C | 1012 | hPa | Humid | 28 | 0 | 0 | 25.11 | 158186.5696 | 274506.607 | 26.25 | 74
60948 | 2021-03-29 16:52 | 71.3347 | OXY_CH9 (PSt7-10) | 2021-02-16 12:16 | default | 134.3735 | μmol/L | 30.6666 | °C | 1012 | hPa | Humid | 28 | 0 | 0 | 25.13 | 158348.1491 | 274515.6289 | 26.25 | 74
60958 | 2021-03-29 16:52 | 71.6674 | OXY_CH9 (PSt7-10) | 2021-02-16 12:16 | default | 134.0217 | μmol/L | 30.691 | °C | 1012 | hPa | Humid | 28 | 0 | 0 | 25.153 | 158533.9842 | 274507.8681 | 26.25 | 74
60968 | 2021-03-29 16:52 | 72.0012 | OXY_CH9 (PSt7-10) | 2021-02-16 12:16 | default | 133.7176 | μmol/L | 30.7093 | °C | 1012 | hPa | Humid | 28 | 0 | 0 | 25.174 | 158661.1135 | 274505.2208 | 26.25 | 74
60978 | 2021-03-29 16:53 | 72.3342 | OXY_CH9 (PSt7-10) | 2021-02-16 12:16 | default | 133.4935 | μmol/L | 30.6788 | °C | 1012 | hPa | Humid | 28 | 0 | 0 | 25.206 | 158877.2198 | 274511.2872 | 26.25 | 74
60988 | 2021-03-29 16:53 | 72.6678 | OXY_CH9 (PSt7-10) | 2021-02-16 12:16 | default | 133.5324 | μmol/L | 30.6666 | °C | 1012 | hPa | Humid | 28 | 0 | 0 | 25.207 | 158911.306 | 274514.8601 | 26.25 | 74
60998 | 2021-03-29 16:53 | 73.0008 | OXY_CH9 (PSt7-10) | 2021-02-16 12:16 | default | 133.5401 | μmol/L | 30.6299 | °C | 1012 | hPa | Humid | 28 | 0 | 0 | 25.22 | 159006.9453 | 274516.4366 | 26.25 | 74
61008 | 2021-03-29 16:54 | 73.3343 | OXY_CH9 (PSt7-10) | 2021-02-16 12:16 | default | 133.2001 | μmol/L | 30.6788 | °C | 1012 | hPa | Humid | 28 | 0 | 0 | 25.233 | 159152.0555 | 274523.3955 | 26.25 | 74