## Devices
Name | Type | Serial | FW-Version | Channels
SABD0002000012 | OXY-10 ST | SABD0002000012 | AAV2.0.0.13 | 10

## Sensors
Name | Analyte | Sensor ID | Sensor Type | Batch ID | Lot Nr | Created on
OXY_CH1 | O2 | 207898393 | PSt7-10 | 000000-000 | 0000-00 | 2021-02-12 16:16

## Oxygen Calibrations
Sensor | Calibration Date | Cal0 [°] | T0 | T0 Unit | Cal2nd [°] | T2nd | T2nd Unit | pATM | pATM Unit | O2Cal2nd | O2Cal2nd Unit | Environment | f1 | m | dKSV1 | dKSV2 | dPhi1 | dPhi2 | Is PreSens Calibration
OXY_CH1 (PSt7-10) | 2021-02-12 16:16 | 55.77 | 20 | °C | 22.24 | 20 | °C | 971 | hPa | 100 | %a.s. | Humid | 0.826 | 11.08 | 0.000401 | 0 | -0.01532 | -0.00012 | FALSE

## Annotations
Date | Delta T [min] | Device | Channel | User | Annotation

## Info
Software Version | 2.1.0.443
Exported at | 2021-03-29 12:16

## SABD0002000012, Ch 1
Id | Date | Delta T [min] | Sensor | Calibration | User | Oxygen | Oxygen Unit | Temperature | Temperature Unit | Pressure | Pressure Unit | Mode | Salinity [pmil] | User Signal Intensity | Error | Phase [°] | Amplitude [µV] | Reference Amplitude [µV] | Signal LED Current | Reference LED Current | Battery [V]
55630 | 2021-03-29 11:21 | 0 | OXY_CH1 (PSt7-10) | 2021-02-12 16:16 | default | 187.6528 | μmol/L | 28.8478 | °C | 1012 | hPa | Humid | 28 | 1 | 0 | 21.678 | 180481.322 | 279896.2853 | 62.0402 | 75.7
55638 | 2021-03-29 11:21 | 0.3338 | OXY_CH1 (PSt7-10) | 2021-02-12 16:16 | default | 188.274 | μmol/L | 28.7125 | °C | 1012 | hPa | Humid | 28 | 1 | 0 | 21.686 | 180516.5521 | 279876.1378 | 62.0402 | 75.7
55648 | 2021-03-29 11:22 | 0.66756 | OXY_CH1 (PSt7-10) | 2021-02-12 16:16 | default | 187.9975 | μmol/L | 28.774 | °C | 1012 | hPa | Humid | 28 | 1 | 0 | 21.682 | 180530.0008 | 279855.2326 | 62.0402 | 75.7
55658 | 2021-03-29 11:22 | 1.0009 | OXY_CH1 (PSt7-10) | 2021-02-12 16:16 | default | 188.0165 | μmol/L | 28.7617 | °C | 1012 | hPa | Humid | 28 | 1 | 0 | 21.685 | 180520.5011 | 279847.9734 | 62.0402 | 75.7
55668 | 2021-03-29 11:22 | 1.3338 | OXY_CH1 (PSt7-10) | 2021-02-12 16:16 | default | 188.3082 | μmol/L | 28.7063 | °C | 1012 | hPa | Humid | 28 | 1 | 0 | 21.686 | 180542.7096 | 279804.3102 | 62.0402 | 75.7
55678 | 2021-03-29 11:23 | 1.6674 | OXY_CH1 (PSt7-10) | 2021-02-12 16:16 | default | 187.8151 | μmol/L | 28.7802 | °C | 1012 | hPa | Humid | 28 | 1 | 0 | 21.691 | 180559.596 | 279787.8211 | 62.0402 | 75.7
55688 | 2021-03-29 11:23 | 2.0003 | OXY_CH1 (PSt7-10) | 2021-02-12 16:16 | default | 187.6441 | μmol/L | 28.8109 | °C | 1012 | hPa | Humid | 28 | 1 | 0 | 21.691 | 180590.4036 | 279776.5464 | 62.0402 | 75.7
55698 | 2021-03-29 11:23 | 2.334 | OXY_CH1 (PSt7-10) | 2021-02-12 16:16 | default | 187.6632 | μmol/L | 28.7986 | °C | 1012 | hPa | Humid | 28 | 1 | 0 | 21.694 | 180561.4064 | 279745.4047 | 62.0402 | 75.7
55708 | 2021-03-29 11:24 | 2.6669 | OXY_CH1 (PSt7-10) | 2021-02-12 16:16 | default | 188.0077 | μmol/L | 28.7248 | °C | 1012 | hPa | Humid | 28 | 1 | 0 | 21.698 | 180574.0463 | 279733.1657 | 62.0402 | 75.7
55718 | 2021-03-29 11:24 | 3.0006 | OXY_CH1 (PSt7-10) | 2021-02-12 16:16 | default | 187.9431 | μmol/L | 28.7186 | °C | 1012 | hPa | Humid | 28 | 1 | 0 | 21.704 | 180654.5608 | 279710.5221 | 62.0402 | 75.7
55728 | 2021-03-29 11:24 | 3.3335 | OXY_CH1 (PSt7-10) | 2021-02-12 16:16 | default | 187.7025 | μmol/L | 28.7679 | °C | 1012 | hPa | Humid | 28 | 1 | 0 | 21.702 | 180620.8389 | 279682.3385 | 62.0402 | 75.7
55738 | 2021-03-29 11:25 | 3.6673 | OXY_CH1 (PSt7-10) | 2021-02-12 16:16 | default | 187.5684 | μmol/L | 28.7802 | °C | 1012 | hPa | Humid | 28 | 1 | 0 | 21.706 | 180639.9033 | 279658.3488 | 62.0402 | 75.7
55748 | 2021-03-29 11:25 | 4.001 | OXY_CH1 (PSt7-10) | 2021-02-12 16:16 | default | 187.38 | μmol/L | 28.8171 | °C | 1012 | hPa | Humid | 28 | 1 | 0 | 21.705 | 180644.2219 | 279646.6809 | 62.0402 | 75.7
55758 | 2021-03-29 11:25 | 4.3341 | OXY_CH1 (PSt7-10) | 2021-02-12 16:16 | default | 187.3032 | μmol/L | 28.7925 | °C | 1012 | hPa | Humid | 28 | 1 | 0 | 21.718 | 180719.5531 | 279627.9776 | 62.0402 | 75.7
55768 | 2021-03-29 11:26 | 4.6671 | OXY_CH1 (PSt7-10) | 2021-02-12 16:16 | default | 187.6406 | μmol/L | 28.7494 | °C | 1012 | hPa | Humid | 28 | 1 | 0 | 21.712 | 180654.9944 | 279603.8954 | 62.0402 | 75.7
55778 | 2021-03-29 11:26 | 5.0008 | OXY_CH1 (PSt7-10) | 2021-02-12 16:16 | default | 187.7064 | μmol/L | 28.7494 | °C | 1012 | hPa | Humid | 28 | 1 | 0 | 21.708 | 180606.1193 | 279597.928 | 62.0402 | 75.7
55788 | 2021-03-29 11:26 | 5.334 | OXY_CH1 (PSt7-10) | 2021-02-12 16:16 | default | 188.0153 | μmol/L | 28.6879 | °C | 1012 | hPa | Humid | 28 | 1 | 0 | 21.71 | 180635.6342 | 279573.1512 | 62.0402 | 75.7
55798 | 2021-03-29 11:27 | 5.6669 | OXY_CH1 (PSt7-10) | 2021-02-12 16:16 | default | 188.052 | μmol/L | 28.6694 | °C | 1012 | hPa | Humid | 28 | 1 | 0 | 21.714 | 180692.3071 | 279558.4605 | 62.0402 | 75.7
55808 | 2021-03-29 11:27 | 6.0007 | OXY_CH1 (PSt7-10) | 2021-02-12 16:16 | default | 187.1038 | μmol/L | 28.8048 | °C | 1012 | hPa | Humid | 28 | 1 | 0 | 21.726 | 180748.6611 | 279542.3888 | 62.0402 | 75.7
55818 | 2021-03-29 11:27 | 6.3337 | OXY_CH1 (PSt7-10) | 2021-02-12 16:16 | default | 187.2415 | μmol/L | 28.774 | °C | 1012 | hPa | Humid | 28 | 1 | 0 | 21.728 | 180780.1318 | 279527.6813 | 62.0402 | 75.7
55828 | 2021-03-29 11:28 | 6.6675 | OXY_CH1 (PSt7-10) | 2021-02-12 16:16 | default | 187.6686 | μmol/L | 28.694 | °C | 1012 | hPa | Humid | 28 | 1 | 0 | 21.729 | 180769.4612 | 279504.2786 | 62.0402 | 75.7
55838 | 2021-03-29 11:28 | 7.0005 | OXY_CH1 (PSt7-10) | 2021-02-12 16:16 | default | 187.7192 | μmol/L | 28.6879 | °C | 1012 | hPa | Humid | 28 | 1 | 0 | 21.728 | 180774.373 | 279479.1606 | 62.0402 | 75.7
55848 | 2021-03-29 11:28 | 7.3336 | OXY_CH1 (PSt7-10) | 2021-02-12 16:16 | default | 187.4651 | μmol/L | 28.7248 | °C | 1012 | hPa | Humid | 28 | 1 | 0 | 21.731 | 180790.2616 | 279466.1236 | 62.0402 | 75.7
55858 | 2021-03-29 11:29 | 7.6674 | OXY_CH1 (PSt7-10) | 2021-02-12 16:16 | default | 186.9237 | μmol/L | 28.8048 | °C | 1012 | hPa | Humid | 28 | 1 | 0 | 21.737 | 180793.0536 | 279446.7083 | 62.0402 | 75.7
55868 | 2021-03-29 11:29 | 8.0002 | OXY_CH1 (PSt7-10) | 2021-02-12 16:16 | default | 187.5221 | μmol/L | 28.6879 | °C | 1012 | hPa | Humid | 28 | 1 | 0 | 21.74 | 180832.0267 | 279436.1334 | 62.0402 | 75.7
55878 | 2021-03-29 11:29 | 8.3339 | OXY_CH1 (PSt7-10) | 2021-02-12 16:16 | default | 187.5549 | μmol/L | 28.6879 | °C | 1012 | hPa | Humid | 28 | 1 | 0 | 21.738 | 180809.2177 | 279427.9259 | 62.0402 | 75.7
55888 | 2021-03-29 11:30 | 8.6669 | OXY_CH1 (PSt7-10) | 2021-02-12 16:16 | default | 186.9467 | μmol/L | 28.774 | °C | 1012 | hPa | Humid | 28 | 1 | 0 | 21.746 | 180874.5469 | 279405.7384 | 62.0402 | 75.7
55898 | 2021-03-29 11:30 | 9.0006 | OXY_CH1 (PSt7-10) | 2021-02-12 16:16 | default | 186.7491 | μmol/L | 28.7802 | °C | 1012 | hPa | Humid | 28 | 1 | 0 | 21.756 | 180938.0688 | 279387.4415 | 62.0402 | 75.7
55908 | 2021-03-29 11:30 | 9.3336 | OXY_CH1 (PSt7-10) | 2021-02-12 16:16 | default | 187.02 | μmol/L | 28.7371 | °C | 1012 | hPa | Humid | 28 | 1 | 0 | 21.754 | 180866.3805 | 279366.402 | 62.0402 | 75.7
55918 | 2021-03-29 11:31 | 9.6674 | OXY_CH1 (PSt7-10) | 2021-02-12 16:16 | default | 186.7394 | μmol/L | 28.7494 | °C | 1012 | hPa | Humid | 28 | 1 | 0 | 21.767 | 180956.402 | 279356.2254 | 62.0402 | 75.7
55928 | 2021-03-29 11:31 | 10.0007 | OXY_CH1 (PSt7-10) | 2021-02-12 16:16 | default | 186.5165 | μmol/L | 28.7986 | °C | 1012 | hPa | Humid | 28 | 1 | 0 | 21.764 | 180935.0093 | 279328.3811 | 62.0402 | 75.7
55938 | 2021-03-29 11:31 | 10.3336 | OXY_CH1 (PSt7-10) | 2021-02-12 16:16 | default | 186.5655 | μmol/L | 28.7986 | °C | 1012 | hPa | Humid | 28 | 1 | 0 | 21.761 | 180928.2282 | 279305.1635 | 62.0402 | 75.7
55948 | 2021-03-29 11:32 | 10.6675 | OXY_CH1 (PSt7-10) | 2021-02-12 16:16 | default | 186.5818 | μmol/L | 28.7986 | °C | 1012 | hPa | Humid | 28 | 1 | 0 | 21.76 | 180901.9452 | 279298.2009 | 62.0402 | 75.7
55958 | 2021-03-29 11:32 | 11.0006 | OXY_CH1 (PSt7-10) | 2021-02-12 16:16 | default | 186.2136 | μmol/L | 28.8417 | °C | 1012 | hPa | Humid | 28 | 1 | 0 | 21.768 | 180955.2265 | 279286.3021 | 62.0402 | 75.7
55968 | 2021-03-29 11:32 | 11.3336 | OXY_CH1 (PSt7-10) | 2021-02-12 16:16 | default | 186.1675 | μmol/L | 28.8294 | °C | 1012 | hPa | Humid | 28 | 1 | 0 | 21.775 | 181008.2255 | 279267.7062 | 62.0402 | 75.7
55978 | 2021-03-29 11:33 | 11.6672 | OXY_CH1 (PSt7-10) | 2021-02-12 16:16 | default | 186.5885 | μmol/L | 28.7679 | °C | 1012 | hPa | Humid | 28 | 1 | 0 | 21.77 | 180945.6652 | 279244.2817 | 62.0402 | 75.7
55988 | 2021-03-29 11:33 | 12.001 | OXY_CH1 (PSt7-10) | 2021-02-12 16:16 | default | 186.3018 | μmol/L | 28.8109 | °C | 1012 | hPa | Humid | 28 | 1 | 0 | 21.773 | 180945.2557 | 279241.6852 | 62.0402 | 75.7
55998 | 2021-03-29 11:33 | 12.3339 | OXY_CH1 (PSt7-10) | 2021-02-12 16:16 | default | 185.9627 | μmol/L | 28.8724 | °C | 1012 | hPa | Humid | 28 | 1 | 0 | 21.773 | 180950.9043 | 279223.971 | 62.0402 | 75.7
56008 | 2021-03-29 11:34 | 12.6676 | OXY_CH1 (PSt7-10) | 2021-02-12 16:16 | default | 186.4227 | μmol/L | 28.7802 | °C | 1012 | hPa | Humid | 28 | 1 | 0 | 21.776 | 180977.6682 | 279208.1329 | 62.0402 | 75.7
56018 | 2021-03-29 11:34 | 13.0007 | OXY_CH1 (PSt7-10) | 2021-02-12 16:16 | default | 186.2353 | μmol/L | 28.8171 | °C | 1012 | hPa | Humid | 28 | 1 | 0 | 21.775 | 180957.428 | 279195.9651 | 62.0402 | 75.7
56028 | 2021-03-29 11:34 | 13.3337 | OXY_CH1 (PSt7-10) | 2021-02-12 16:16 | default | 186.3072 | μmol/L | 28.7863 | °C | 1012 | hPa | Humid | 28 | 1 | 0 | 21.781 | 180988.5462 | 279167.6383 | 62.0402 | 75.7
56038 | 2021-03-29 11:35 | 13.6673 | OXY_CH1 (PSt7-10) | 2021-02-12 16:16 | default | 186.1715 | μmol/L | 28.8109 | °C | 1012 | hPa | Humid | 28 | 1 | 0 | 21.781 | 180988.101 | 279158.747 | 62.0402 | 75.7
56048 | 2021-03-29 11:35 | 14.0009 | OXY_CH1 (PSt7-10) | 2021-02-12 16:16 | default | 185.8868 | μmol/L | 28.8478 | °C | 1012 | hPa | Humid | 28 | 1 | 0 | 21.786 | 181014.0447 | 279143.988 | 62.0402 | 75.7
56058 | 2021-03-29 11:35 | 14.3339 | OXY_CH1 (PSt7-10) | 2021-02-12 16:16 | default | 185.9695 | μmol/L | 28.8417 | °C | 1012 | hPa | Humid | 28 | 1 | 0 | 21.783 | 180989.4929 | 279129.5534 | 62.0402 | 75.7
56068 | 2021-03-29 11:36 | 14.6669 | OXY_CH1 (PSt7-10) | 2021-02-12 16:16 | default | 186.1539 | μmol/L | 28.8171 | °C | 1012 | hPa | Humid | 28 | 1 | 0 | 21.78 | 180958.0979 | 279109.0052 | 62.0402 | 75.7
56078 | 2021-03-29 11:36 | 15.0008 | OXY_CH1 (PSt7-10) | 2021-02-12 16:16 | default | 185.6242 | μmol/L | 28.8601 | °C | 1012 | hPa | Humid | 28 | 1 | 0 | 21.798 | 181095.2894 | 279089.4247 | 62.0402 | 75.7
56088 | 2021-03-29 11:36 | 15.3338 | OXY_CH1 (PSt7-10) | 2021-02-12 16:16 | default | 185.7907 | μmol/L | 28.8417 | °C | 1012 | hPa | Humid | 28 | 1 | 0 | 21.794 | 181037.8412 | 279087.6053 | 62.0402 | 75.7
56098 | 2021-03-29 11:37 | 15.6676 | OXY_CH1 (PSt7-10) | 2021-02-12 16:16 | default | 185.704 | μmol/L | 28.8663 | °C | 1012 | hPa | Humid | 28 | 1 | 0 | 21.791 | 181001.1187 | 279076.752 | 62.0402 | 75.7
56108 | 2021-03-29 11:37 | 16.0004 | OXY_CH1 (PSt7-10) | 2021-02-12 16:16 | default | 185.3092 | μmol/L | 28.8909 | °C | 1012 | hPa | Humid | 28 | 1 | 0 | 21.807 | 181112.0094 | 279066.916 | 62.0402 | 75.7
56118 | 2021-03-29 11:37 | 16.3343 | OXY_CH1 (PSt7-10) | 2021-02-12 16:16 | default | 185.4578 | μmol/L | 28.8786 | °C | 1012 | hPa | Humid | 28 | 1 | 0 | 21.802 | 181085.7372 | 279042.0179 | 62.0402 | 75.7
56128 | 2021-03-29 11:38 | 16.6671 | OXY_CH1 (PSt7-10) | 2021-02-12 16:16 | default | 185.5092 | μmol/L | 28.8663 | °C | 1012 | hPa | Humid | 28 | 1 | 0 | 21.803 | 181093.5537 | 279021.5118 | 62.0402 | 75.7
56138 | 2021-03-29 11:38 | 17.0007 | OXY_CH1 (PSt7-10) | 2021-02-12 16:16 | default | 185.2902 | μmol/L | 28.9032 | °C | 1012 | hPa | Humid | 28 | 1 | 0 | 21.804 | 181052.0989 | 279012.1236 | 62.0402 | 75.7
56148 | 2021-03-29 11:38 | 17.3342 | OXY_CH1 (PSt7-10) | 2021-02-12 16:16 | default | 185.2065 | μmol/L | 28.9155 | °C | 1012 | hPa | Humid | 28 | 1 | 0 | 21.805 | 181060.9772 | 279009.8971 | 62.0402 | 75.7
56158 | 2021-03-29 11:39 | 17.6672 | OXY_CH1 (PSt7-10) | 2021-02-12 16:16 | default | 185.051 | μmol/L | 28.9585 | °C | 1012 | hPa | Humid | 28 | 1 | 0 | 21.8 | 181056.5472 | 278998.8273 | 62.0402 | 75.7
56168 | 2021-03-29 11:39 | 18.0008 | OXY_CH1 (PSt7-10) | 2021-02-12 16:16 | default | 185.5065 | μmol/L | 28.8786 | °C | 1012 | hPa | Humid | 28 | 1 | 0 | 21.799 | 181035.4226 | 278977.0915 | 62.0402 | 75.7
56178 | 2021-03-29 11:39 | 18.334 | OXY_CH1 (PSt7-10) | 2021-02-12 16:16 | default | 185.493 | μmol/L | 28.8663 | °C | 1012 | hPa | Humid | 28 | 1 | 0 | 21.804 | 181064.6647 | 278965.5688 | 62.0402 | 75.7
56188 | 2021-03-29 11:40 | 18.667 | OXY_CH1 (PSt7-10) | 2021-02-12 16:16 | default | 185.0685 | μmol/L | 28.9524 | °C | 1012 | hPa | Humid | 28 | 1 | 0 | 21.801 | 181033.1554 | 278950.4949 | 62.0402 | 75.7
56198 | 2021-03-29 11:40 | 19.0009 | OXY_CH1 (PSt7-10) | 2021-02-12 16:16 | default | 184.618 | μmol/L | 29.0139 | °C | 1012 | hPa | Humid | 28 | 1 | 0 | 21.808 | 181089.9811 | 278951.7224 | 62.0402 | 75.7
56208 | 2021-03-29 11:40 | 19.3337 | OXY_CH1 (PSt7-10) | 2021-02-12 16:16 | default | 185.3078 | μmol/L | 28.897 | °C | 1012 | hPa | Humid | 28 | 1 | 0 | 21.805 | 181065.4933 | 278935.9609 | 62.0402 | 75.7
56218 | 2021-03-29 11:41 | 19.6677 | OXY_CH1 (PSt7-10) | 2021-02-12 16:16 | default | 185.1509 | μmol/L | 28.9462 | °C | 1012 | hPa | Humid | 28 | 1 | 0 | 21.798 | 180975.145 | 278934.3928 | 62.0402 | 75.7
56228 | 2021-03-29 11:41 | 20.001 | OXY_CH1 (PSt7-10) | 2021-02-12 16:16 | default | 185.0376 | μmol/L | 28.9462 | °C | 1012 | hPa | Humid | 28 | 1 | 0 | 21.805 | 181020.1763 | 278902.6939 | 62.0402 | 75.7
56238 | 2021-03-29 11:41 | 20.334 | OXY_CH1 (PSt7-10) | 2021-02-12 16:16 | default | 185.1861 | μmol/L | 28.9339 | °C | 1012 | hPa | Humid | 28 | 1 | 0 | 21.8 | 180987.0708 | 278894.4519 | 62.0402 | 75.7
56248 | 2021-03-29 11:42 | 20.6671 | OXY_CH1 (PSt7-10) | 2021-02-12 16:16 | default | 184.8513 | μmol/L | 28.9831 | °C | 1012 | hPa | Humid | 28 | 1 | 0 | 21.804 | 180972.5451 | 278877.9636 | 62.0402 | 75.7
56258 | 2021-03-29 11:42 | 21.0007 | OXY_CH1 (PSt7-10) | 2021-02-12 16:16 | default | 185.0981 | μmol/L | 28.9647 | °C | 1012 | hPa | Humid | 28 | 1 | 0 | 21.795 | 180913.5083 | 278864.485 | 62.0402 | 75.7
56268 | 2021-03-29 11:42 | 21.3337 | OXY_CH1 (PSt7-10) | 2021-02-12 16:16 | default | 184.9411 | μmol/L | 29.0139 | °C | 1012 | hPa | Humid | 28 | 1 | 0 | 21.788 | 180826.9337 | 278850.9624 | 62.0402 | 75.7
56278 | 2021-03-29 11:43 | 21.6677 | OXY_CH1 (PSt7-10) | 2021-02-12 16:16 | default | 184.9806 | μmol/L | 28.9831 | °C | 1012 | hPa | Humid | 28 | 1 | 0 | 21.796 | 180891.1914 | 278828.3004 | 62.0402 | 75.7
56288 | 2021-03-29 11:43 | 22.0008 | OXY_CH1 (PSt7-10) | 2021-02-12 16:16 | default | 184.885 | μmol/L | 28.977 | °C | 1012 | hPa | Humid | 28 | 1 | 0 | 21.804 | 180951.6538 | 278825.7162 | 62.0402 | 75.7
56298 | 2021-03-29 11:43 | 22.3337 | OXY_CH1 (PSt7-10) | 2021-02-12 16:16 | default | 184.7353 | μmol/L | 28.9954 | °C | 1012 | hPa | Humid | 28 | 1 | 0 | 21.807 | 180983.2646 | 278808.732 | 62.0402 | 75.7
56308 | 2021-03-29 11:44 | 22.6675 | OXY_CH1 (PSt7-10) | 2021-02-12 16:16 | default | 184.8294 | μmol/L | 29.0078 | °C | 1012 | hPa | Humid | 28 | 1 | 0 | 21.797 | 180916.0636 | 278813.1747 | 62.0402 | 75.7
56318 | 2021-03-29 11:44 | 23.0007 | OXY_CH1 (PSt7-10) | 2021-02-12 16:16 | default | 184.646 | μmol/L | 29.0324 | °C | 1012 | hPa | Humid | 28 | 1 | 0 | 21.8 | 180903.1664 | 278797.5509 | 62.0402 | 75.7
56328 | 2021-03-29 11:44 | 23.3336 | OXY_CH1 (PSt7-10) | 2021-02-12 16:16 | default | 184.2811 | μmol/L | 29.0754 | °C | 1012 | hPa | Humid | 28 | 1 | 0 | 21.808 | 180970.9263 | 278791.9738 | 62.0402 | 75.7
56338 | 2021-03-29 11:45 | 23.6673 | OXY_CH1 (PSt7-10) | 2021-02-12 16:16 | default | 184.5667 | μmol/L | 29.0262 | °C | 1012 | hPa | Humid | 28 | 1 | 0 | 21.807 | 180973.467 | 278773.4931 | 62.0402 | 75.7
56348 | 2021-03-29 11:45 | 24.0006 | OXY_CH1 (PSt7-10) | 2021-02-12 16:16 | default | 184.0425 | μmol/L | 29.1308 | °C | 1012 | hPa | Humid | 28 | 1 | 0 | 21.804 | 180922.7963 | 278760.8637 | 62.0402 | 75.7
56358 | 2021-03-29 11:45 | 24.3343 | OXY_CH1 (PSt7-10) | 2021-02-12 16:16 | default | 184.1332 | μmol/L | 29.0877 | °C | 1012 | hPa | Humid | 28 | 1 | 0 | 21.813 | 180984.6395 | 278749.5736 | 62.0402 | 75.7
56368 | 2021-03-29 11:46 | 24.6674 | OXY_CH1 (PSt7-10) | 2021-02-12 16:16 | default | 184.1991 | μmol/L | 29.0816 | °C | 1012 | hPa | Humid | 28 | 1 | 0 | 21.811 | 180921.7988 | 278732.3664 | 62.0402 | 75.7
56378 | 2021-03-29 11:46 | 25.0006 | OXY_CH1 (PSt7-10) | 2021-02-12 16:16 | default | 183.9621 | μmol/L | 29.1308 | °C | 1012 | hPa | Humid | 28 | 1 | 0 | 21.809 | 180924.4134 | 278726.7452 | 62.0402 | 75.7
56388 | 2021-03-29 11:46 | 25.3338 | OXY_CH1 (PSt7-10) | 2021-02-12 16:16 | default | 183.7793 | μmol/L | 29.1554 | °C | 1012 | hPa | Humid | 28 | 1 | 0 | 21.812 | 180967.519 | 278723.0409 | 62.0402 | 75.7
56398 | 2021-03-29 11:47 | 25.6669 | OXY_CH1 (PSt7-10) | 2021-02-12 16:16 | default | 183.9007 | μmol/L | 29.1185 | °C | 1012 | hPa | Humid | 28 | 1 | 0 | 21.817 | 180994.8239 | 278702.9147 | 62.0402 | 75.7
56408 | 2021-03-29 11:47 | 26.0008 | OXY_CH1 (PSt7-10) | 2021-02-12 16:16 | default | 183.8189 | μmol/L | 29.1246 | °C | 1012 | hPa | Humid | 28 | 1 | 0 | 21.82 | 181000.9932 | 278692.9118 | 62.0402 | 75.7
56418 | 2021-03-29 11:47 | 26.3339 | OXY_CH1 (PSt7-10) | 2021-02-12 16:16 | default | 183.5997 | μmol/L | 29.1677 | °C | 1012 | hPa | Humid | 28 | 1 | 0 | 21.819 | 181008.0607 | 278674.1186 | 62.0402 | 75.7
56428 | 2021-03-29 11:48 | 26.6676 | OXY_CH1 (PSt7-10) | 2021-02-12 16:16 | default | 183.7823 | μmol/L | 29.1431 | °C | 1012 | hPa | Humid | 28 | 1 | 0 | 21.816 | 180969.4189 | 278675.2007 | 62.0402 | 75.7
56438 | 2021-03-29 11:48 | 27.0006 | OXY_CH1 (PSt7-10) | 2021-02-12 16:16 | default | 183.3181 | μmol/L | 29.2046 | °C | 1012 | hPa | Humid | 28 | 1 | 0 | 21.824 | 181015.4846 | 278655.5339 | 62.0402 | 75.7
56448 | 2021-03-29 11:48 | 27.3337 | OXY_CH1 (PSt7-10) | 2021-02-12 16:16 | default | 183.1009 | μmol/L | 29.2415 | °C | 1012 | hPa | Humid | 28 | 1 | 0 | 21.825 | 181009.4004 | 278638.4955 | 62.0402 | 75.7
56458 | 2021-03-29 11:49 | 27.6674 | OXY_CH1 (PSt7-10) | 2021-02-12 16:16 | default | 183.267 | μmol/L | 29.2169 | °C | 1012 | hPa | Humid | 28 | 1 | 0 | 21.823 | 180994.0012 | 278626.026 | 62.0402 | 75.7
56468 | 2021-03-29 11:49 | 28.0003 | OXY_CH1 (PSt7-10) | 2021-02-12 16:16 | default | 183.0978 | μmol/L | 29.2538 | °C | 1012 | hPa | Humid | 28 | 1 | 0 | 21.821 | 180945.1618 | 278626.6942 | 62.0402 | 75.7
56478 | 2021-03-29 11:49 | 28.3342 | OXY_CH1 (PSt7-10) | 2021-02-12 16:16 | default | 183.2144 | μmol/L | 29.2354 | °C | 1012 | hPa | Humid | 28 | 1 | 0 | 21.82 | 180935.8741 | 278610.1154 | 62.0402 | 75.7
56488 | 2021-03-29 11:50 | 28.6671 | OXY_CH1 (PSt7-10) | 2021-02-12 16:16 | default | 183.2335 | μmol/L | 29.2231 | °C | 1012 | hPa | Humid | 28 | 1 | 0 | 21.823 | 181027.312 | 278601.4752 | 62.0402 | 75.7
56498 | 2021-03-29 11:50 | 29.0008 | OXY_CH1 (PSt7-10) | 2021-02-12 16:16 | default | 183.1329 | μmol/L | 29.2415 | °C | 1012 | hPa | Humid | 28 | 1 | 0 | 21.823 | 181045.4024 | 278606.972 | 62.0402 | 75.7
56508 | 2021-03-29 11:50 | 29.3337 | OXY_CH1 (PSt7-10) | 2021-02-12 16:16 | default | 183.0513 | μmol/L | 29.2477 | °C | 1012 | hPa | Humid | 28 | 1 | 0 | 21.826 | 181044.4382 | 278597.05 | 62.0402 | 75.7
56518 | 2021-03-29 11:51 | 29.6676 | OXY_CH1 (PSt7-10) | 2021-02-12 16:16 | default | 182.8168 | μmol/L | 29.2907 | °C | 1012 | hPa | Humid | 28 | 1 | 0 | 21.826 | 181030.3708 | 278570.3411 | 62.0402 | 75.7
56528 | 2021-03-29 11:51 | 30.0005 | OXY_CH1 (PSt7-10) | 2021-02-12 16:16 | default | 182.7291 | μmol/L | 29.3215 | °C | 1012 | hPa | Humid | 28 | 1 | 0 | 21.821 | 180988.8032 | 278562.5527 | 62.0402 | 75.7
56538 | 2021-03-29 11:51 | 30.3343 | OXY_CH1 (PSt7-10) | 2021-02-12 16:16 | default | 182.6956 | μmol/L | 29.3276 | °C | 1012 | hPa | Humid | 28 | 1 | 0 | 21.821 | 180996.0418 | 278555.125 | 62.0402 | 75.7
56548 | 2021-03-29 11:52 | 30.6674 | OXY_CH1 (PSt7-10) | 2021-02-12 16:16 | default | 182.5442 | μmol/L | 29.3584 | °C | 1012 | hPa | Humid | 28 | 1 | 0 | 21.82 | 180973.0598 | 278546.1439 | 62.0402 | 75.7
56558 | 2021-03-29 11:52 | 31.0002 | OXY_CH1 (PSt7-10) | 2021-02-12 16:16 | default | 182.3163 | μmol/L | 29.3769 | °C | 1012 | hPa | Humid | 28 | 1 | 0 | 21.828 | 181030.8792 | 278539.8232 | 62.0402 | 75.7
56568 | 2021-03-29 11:52 | 31.3339 | OXY_CH1 (PSt7-10) | 2021-02-12 16:16 | default | 182.1459 | μmol/L | 29.4199 | °C | 1012 | hPa | Humid | 28 | 1 | 0 | 21.824 | 180998.7966 | 278518.4574 | 62.0402 | 75.7
56578 | 2021-03-29 11:53 | 31.6669 | OXY_CH1 (PSt7-10) | 2021-02-12 16:16 | default | 182.0663 | μmol/L | 29.4199 | °C | 1012 | hPa | Humid | 28 | 1 | 0 | 21.829 | 181054.7305 | 278503.9261 | 62.0402 | 75.7
56588 | 2021-03-29 11:53 | 32.0007 | OXY_CH1 (PSt7-10) | 2021-02-12 16:16 | default | 181.9661 | μmol/L | 29.4384 | °C | 1012 | hPa | Humid | 28 | 1 | 0 | 21.829 | 181022.8761 | 278501.2177 | 62.0402 | 75.7
56598 | 2021-03-29 11:53 | 32.3338 | OXY_CH1 (PSt7-10) | 2021-02-12 16:16 | default | 181.9327 | μmol/L | 29.4445 | °C | 1012 | hPa | Humid | 28 | 1 | 0 | 21.829 | 181008.8339 | 278507.497 | 62.0402 | 75.7
56608 | 2021-03-29 11:54 | 32.6675 | OXY_CH1 (PSt7-10) | 2021-02-12 16:16 | default | 181.8659 | μmol/L | 29.4568 | °C | 1012 | hPa | Humid | 28 | 1 | 0 | 21.829 | 181006.4551 | 278482.751 | 62.0402 | 75.7
56618 | 2021-03-29 11:54 | 33.0006 | OXY_CH1 (PSt7-10) | 2021-02-12 16:16 | default | 181.9311 | μmol/L | 29.4507 | °C | 1012 | hPa | Humid | 28 | 1 | 0 | 21.827 | 181005.3545 | 278482.8181 | 62.0402 | 75.7
56628 | 2021-03-29 11:54 | 33.3343 | OXY_CH1 (PSt7-10) | 2021-02-12 16:16 | default | 181.7356 | μmol/L | 29.4691 | °C | 1012 | hPa | Humid | 28 | 1 | 0 | 21.833 | 181016.0767 | 278461.4231 | 62.0402 | 75.7
56638 | 2021-03-29 11:55 | 33.6674 | OXY_CH1 (PSt7-10) | 2021-02-12 16:16 | default | 181.5687 | μmol/L | 29.4999 | °C | 1012 | hPa | Humid | 28 | 1 | 0 | 21.833 | 181019.2832 | 278446.4215 | 62.0402 | 75.7
56648 | 2021-03-29 11:55 | 34.0005 | OXY_CH1 (PSt7-10) | 2021-02-12 16:16 | default | 181.5862 | μmol/L | 29.4938 | °C | 1012 | hPa | Humid | 28 | 1 | 0 | 21.834 | 181014.0348 | 278434.0176 | 62.0402 | 75.7
56658 | 2021-03-29 11:55 | 34.3343 | OXY_CH1 (PSt7-10) | 2021-02-12 16:16 | default | 181.5528 | μmol/L | 29.4999 | °C | 1012 | hPa | Humid | 28 | 1 | 0 | 21.834 | 181006.9604 | 278417.9187 | 62.0402 | 75.7
56668 | 2021-03-29 11:56 | 34.6674 | OXY_CH1 (PSt7-10) | 2021-02-12 16:16 | default | 181.2336 | μmol/L | 29.5676 | °C | 1012 | hPa | Humid | 28 | 1 | 0 | 21.831 | 181002.4126 | 278412.1271 | 62.0402 | 75.7
56678 | 2021-03-29 11:56 | 35.0005 | OXY_CH1 (PSt7-10) | 2021-02-12 16:16 | default | 181.2386 | μmol/L | 29.5491 | °C | 1012 | hPa | Humid | 28 | 1 | 0 | 21.837 | 181045.4978 | 278411.0841 | 62.0402 | 75.7
56688 | 2021-03-29 11:56 | 35.3343 | OXY_CH1 (PSt7-10) | 2021-02-12 16:16 | default | 181.3702 | μmol/L | 29.5307 | °C | 1012 | hPa | Humid | 28 | 1 | 0 | 21.835 | 181001.1042 | 278394.6192 | 62.0402 | 75.7
56698 | 2021-03-29 11:57 | 35.6672 | OXY_CH1 (PSt7-10) | 2021-02-12 16:16 | default | 181.3702 | μmol/L | 29.5307 | °C | 1012 | hPa | Humid | 28 | 1 | 0 | 21.835 | 181024.2293 | 278392.4442 | 62.0402 | 75.7
56708 | 2021-03-29 11:57 | 36.0003 | OXY_CH1 (PSt7-10) | 2021-02-12 16:16 | default | 181.2594 | μmol/L | 29.5307 | °C | 1012 | hPa | Humid | 28 | 1 | 0 | 21.842 | 181041.7259 | 278371.868 | 62.0402 | 75.7
56718 | 2021-03-29 11:57 | 36.3341 | OXY_CH1 (PSt7-10) | 2021-02-12 16:16 | default | 181.491 | μmol/L | 29.4938 | °C | 1012 | hPa | Humid | 28 | 1 | 0 | 21.84 | 181026.9854 | 278366.5023 | 62.0402 | 75.7
56728 | 2021-03-29 11:58 | 36.667 | OXY_CH1 (PSt7-10) | 2021-02-12 16:16 | default | 181.3752 | μmol/L | 29.5122 | °C | 1012 | hPa | Humid | 28 | 1 | 0 | 21.841 | 181027.3557 | 278362.3004 | 62.0402 | 75.7
56738 | 2021-03-29 11:58 | 37.0008 | OXY_CH1 (PSt7-10) | 2021-02-12 16:16 | default | 181.0245 | μmol/L | 29.5799 | °C | 1012 | hPa | Humid | 28 | 1 | 0 | 21.84 | 181040.1811 | 278352.4337 | 62.0402 | 75.7
56748 | 2021-03-29 11:58 | 37.3338 | OXY_CH1 (PSt7-10) | 2021-02-12 16:16 | default | 180.9529 | μmol/L | 29.6106 | °C | 1012 | hPa | Humid | 28 | 1 | 0 | 21.834 | 181017.3587 | 278340.6985 | 62.0402 | 75.7
56758 | 2021-03-29 11:59 | 37.6676 | OXY_CH1 (PSt7-10) | 2021-02-12 16:16 | default | 180.6269 | μmol/L | 29.6476 | °C | 1012 | hPa | Humid | 28 | 1 | 0 | 21.842 | 181065.4008 | 278337.3038 | 62.0402 | 75.7
56768 | 2021-03-29 11:59 | 38.0006 | OXY_CH1 (PSt7-10) | 2021-02-12 16:16 | default | 180.8299 | μmol/L | 29.5983 | °C | 1012 | hPa | Humid | 28 | 1 | 0 | 21.846 | 181087.6225 | 278339.0861 | 62.0402 | 75.7
56778 | 2021-03-29 11:59 | 38.334 | OXY_CH1 (PSt7-10) | 2021-02-12 16:16 | default | 180.6511 | μmol/L | 29.6168 | °C | 1012 | hPa | Humid | 28 | 1 | 0 | 21.851 | 181105.0248 | 278317.0398 | 62.0402 | 75.7
56788 | 2021-03-29 12:00 | 38.6674 | OXY_CH1 (PSt7-10) | 2021-02-12 16:16 | default | 180.3346 | μmol/L | 29.6783 | °C | 1012 | hPa | Humid | 28 | 1 | 0 | 21.85 | 181113.304 | 278306.7666 | 62.0402 | 75.7
56798 | 2021-03-29 12:00 | 39.0003 | OXY_CH1 (PSt7-10) | 2021-02-12 16:16 | default | 180.1563 | μmol/L | 29.6968 | °C | 1012 | hPa | Humid | 28 | 1 | 0 | 21.855 | 181179.7256 | 278296.6152 | 62.0402 | 75.7
56808 | 2021-03-29 12:00 | 39.3342 | OXY_CH1 (PSt7-10) | 2021-02-12 16:16 | default | 180.3448 | μmol/L | 29.6414 | °C | 1012 | hPa | Humid | 28 | 1 | 0 | 21.862 | 181205.8007 | 278289.5994 | 62.0402 | 75.7
56818 | 2021-03-29 12:01 | 39.6674 | OXY_CH1 (PSt7-10) | 2021-02-12 16:16 | default | 180.4287 | μmol/L | 29.623 | °C | 1012 | hPa | Humid | 28 | 1 | 0 | 21.863 | 181223.0899 | 278280.7754 | 62.0402 | 75.7
56828 | 2021-03-29 12:01 | 40.0005 | OXY_CH1 (PSt7-10) | 2021-02-12 16:16 | default | 180.3848 | μmol/L | 29.6106 | °C | 1012 | hPa | Humid | 28 | 1 | 0 | 21.87 | 181299.5057 | 278273.5276 | 62.0402 | 75.7
56838 | 2021-03-29 12:01 | 40.3342 | OXY_CH1 (PSt7-10) | 2021-02-12 16:16 | default | 179.9762 | μmol/L | 29.666 | °C | 1012 | hPa | Humid | 28 | 1 | 0 | 21.877 | 181328.0799 | 278255.3609 | 62.0402 | 75.7
56848 | 2021-03-29 12:02 | 40.6673 | OXY_CH1 (PSt7-10) | 2021-02-12 16:16 | default | 179.7599 | μmol/L | 29.7091 | °C | 1012 | hPa | Humid | 28 | 1 | 0 | 21.876 | 181336.6927 | 278256.2618 | 62.0402 | 75.7
56858 | 2021-03-29 12:02 | 41.0003 | OXY_CH1 (PSt7-10) | 2021-02-12 16:16 | default | 179.6641 | μmol/L | 29.7152 | °C | 1012 | hPa | Humid | 28 | 1 | 0 | 21.88 | 181382.3841 | 278249.3576 | 62.0402 | 75.7
56868 | 2021-03-29 12:02 | 41.3341 | OXY_CH1 (PSt7-10) | 2021-02-12 16:16 | default | 179.6832 | μmol/L | 29.7029 | °C | 1012 | hPa | Humid | 28 | 1 | 0 | 21.883 | 181410.1861 | 278239.3618 | 62.0402 | 75.7
56878 | 2021-03-29 12:03 | 41.6671 | OXY_CH1 (PSt7-10) | 2021-02-12 16:16 | default | 179.9448 | μmol/L | 29.666 | °C | 1012 | hPa | Humid | 28 | 1 | 0 | 21.879 | 181382.5474 | 278232.6079 | 62.0402 | 75.7
56888 | 2021-03-29 12:03 | 42.001 | OXY_CH1 (PSt7-10) | 2021-02-12 16:16 | default | 179.6832 | μmol/L | 29.7029 | °C | 1012 | hPa | Humid | 28 | 1 | 0 | 21.883 | 181428.7644 | 278216.777 | 62.0402 | 75.7
56898 | 2021-03-29 12:03 | 42.334 | OXY_CH1 (PSt7-10) | 2021-02-12 16:16 | default | 179.4272 | μmol/L | 29.7214 | °C | 1012 | hPa | Humid | 28 | 1 | 0 | 21.893 | 181494.5502 | 278204.0589 | 62.0402 | 75.7
56908 | 2021-03-29 12:04 | 42.6672 | OXY_CH1 (PSt7-10) | 2021-02-12 16:16 | default | 179.302 | μmol/L | 29.7214 | °C | 1012 | hPa | Humid | 28 | 1 | 0 | 21.901 | 181564.0547 | 278205.4872 | 62.0402 | 75.7
56918 | 2021-03-29 12:04 | 43.0009 | OXY_CH1 (PSt7-10) | 2021-02-12 16:16 | default | 179.1456 | μmol/L | 29.7214 | °C | 1012 | hPa | Humid | 28 | 1 | 0 | 21.911 | 181664.3255 | 278206.9259 | 62.0402 | 75.7
56928 | 2021-03-29 12:04 | 43.3337 | OXY_CH1 (PSt7-10) | 2021-02-12 16:16 | default | 179.097 | μmol/L | 29.7275 | °C | 1012 | hPa | Humid | 28 | 1 | 0 | 21.912 | 181675.81 | 278191.8206 | 62.0402 | 75.7
56938 | 2021-03-29 12:05 | 43.6677 | OXY_CH1 (PSt7-10) | 2021-02-12 16:16 | default | 179.8448 | μmol/L | 29.5737 | °C | 1012 | hPa | Humid | 28 | 1 | 0 | 21.917 | 181709.5029 | 278165.9332 | 62.0402 | 75.7
56948 | 2021-03-29 12:05 | 44.0007 | OXY_CH1 (PSt7-10) | 2021-02-12 16:16 | default | 179.3195 | μmol/L | 29.6599 | °C | 1012 | hPa | Humid | 28 | 1 | 0 | 21.921 | 181715.4409 | 278181.4272 | 62.0402 | 75.7
56958 | 2021-03-29 12:05 | 44.3336 | OXY_CH1 (PSt7-10) | 2021-02-12 16:16 | default | 179.1579 | μmol/L | 29.6783 | °C | 1012 | hPa | Humid | 28 | 1 | 0 | 21.925 | 181776.867 | 278163.4931 | 62.0402 | 75.7
56968 | 2021-03-29 12:06 | 44.6674 | OXY_CH1 (PSt7-10) | 2021-02-12 16:16 | default | 178.9809 | μmol/L | 29.6968 | °C | 1012 | hPa | Humid | 28 | 1 | 0 | 21.93 | 181807.5856 | 278153.8584 | 62.0402 | 75.7
56978 | 2021-03-29 12:06 | 45.0004 | OXY_CH1 (PSt7-10) | 2021-02-12 16:16 | default | 179.0312 | μmol/L | 29.6845 | °C | 1012 | hPa | Humid | 28 | 1 | 0 | 21.931 | 181820.6579 | 278158.5239 | 62.0402 | 75.7
56988 | 2021-03-29 12:06 | 45.3341 | OXY_CH1 (PSt7-10) | 2021-02-12 16:16 | default | 178.8872 | μmol/L | 29.6968 | °C | 1012 | hPa | Humid | 28 | 1 | 0 | 21.936 | 181856.8831 | 278149.1117 | 62.0402 | 75.7
56998 | 2021-03-29 12:07 | 45.6672 | OXY_CH1 (PSt7-10) | 2021-02-12 16:16 | default | 178.9758 | μmol/L | 29.6599 | °C | 1012 | hPa | Humid | 28 | 1 | 0 | 21.943 | 181908.7568 | 278139.9458 | 62.0402 | 75.7
57008 | 2021-03-29 12:07 | 46.001 | OXY_CH1 (PSt7-10) | 2021-02-12 16:16 | default | 178.416 | μmol/L | 29.7645 | °C | 1012 | hPa | Humid | 28 | 1 | 0 | 21.943 | 181903.6838 | 278141.5864 | 62.0402 | 75.7
57018 | 2021-03-29 12:07 | 46.3341 | OXY_CH1 (PSt7-10) | 2021-02-12 16:16 | default | 178.3591 | μmol/L | 29.746 | °C | 1012 | hPa | Humid | 28 | 1 | 0 | 21.953 | 181987.0317 | 278136.7606 | 62.0402 | 75.7
57028 | 2021-03-29 12:08 | 46.6671 | OXY_CH1 (PSt7-10) | 2021-02-12 16:16 | default | 178.7472 | μmol/L | 29.6414 | °C | 1012 | hPa | Humid | 28 | 1 | 0 | 21.964 | 182088.2567 | 278116.602 | 62.0402 | 75.7
57038 | 2021-03-29 12:08 | 47.0009 | OXY_CH1 (PSt7-10) | 2021-02-12 16:16 | default | 178.9343 | μmol/L | 29.586 | °C | 1012 | hPa | Humid | 28 | 1 | 0 | 21.971 | 182165.8912 | 278108.0736 | 62.0402 | 75.7
57048 | 2021-03-29 12:08 | 47.3338 | OXY_CH1 (PSt7-10) | 2021-02-12 16:16 | default | 178.0265 | μmol/L | 29.7152 | °C | 1012 | hPa | Humid | 28 | 1 | 0 | 21.985 | 182273.8615 | 278102.274 | 62.0402 | 75.7
57058 | 2021-03-29 12:09 | 47.6676 | OXY_CH1 (PSt7-10) | 2021-02-12 16:16 | default | 177.5784 | μmol/L | 29.7645 | °C | 1012 | hPa | Humid | 28 | 1 | 0 | 21.997 | 182340.4944 | 278092.3808 | 62.0402 | 75.7
57068 | 2021-03-29 12:09 | 48.0004 | OXY_CH1 (PSt7-10) | 2021-02-12 16:16 | default | 178.1218 | μmol/L | 29.6537 | °C | 1012 | hPa | Humid | 28 | 1 | 0 | 22 | 182395.2914 | 278092.2848 | 62.0402 | 75.7
57078 | 2021-03-29 12:09 | 48.3342 | OXY_CH1 (PSt7-10) | 2021-02-12 16:16 | default | 178.0651 | μmol/L | 29.6353 | °C | 1012 | hPa | Humid | 28 | 1 | 0 | 22.01 | 182446.0138 | 278079.905 | 62.0402 | 75.7
57088 | 2021-03-29 12:10 | 48.6671 | OXY_CH1 (PSt7-10) | 2021-02-12 16:16 | default | 177.8804 | μmol/L | 29.6845 | °C | 1012 | hPa | Humid | 28 | 1 | 0 | 22.005 | 182450.7207 | 278072.2884 | 62.0402 | 75.7
57098 | 2021-03-29 12:10 | 49.001 | OXY_CH1 (PSt7-10) | 2021-02-12 16:16 | default | 177.6893 | μmol/L | 29.7029 | °C | 1012 | hPa | Humid | 28 | 1 | 0 | 22.011 | 182523.2669 | 278085.7105 | 62.0402 | 75.7
57108 | 2021-03-29 12:10 | 49.3342 | OXY_CH1 (PSt7-10) | 2021-02-12 16:16 | default | 177.6001 | μmol/L | 29.6906 | °C | 1012 | hPa | Humid | 28 | 1 | 0 | 22.021 | 182585.0388 | 278059.7525 | 62.0402 | 75.7
57118 | 2021-03-29 12:11 | 49.667 | OXY_CH1 (PSt7-10) | 2021-02-12 16:16 | default | 177.3838 | μmol/L | 29.6906 | °C | 1012 | hPa | Humid | 28 | 1 | 0 | 22.035 | 182695.5125 | 278061.707 | 62.0402 | 75.7
57128 | 2021-03-29 12:11 | 50.0008 | OXY_CH1 (PSt7-10) | 2021-02-12 16:16 | default | 177.1052 | μmol/L | 29.746 | °C | 1012 | hPa | Humid | 28 | 1 | 0 | 22.034 | 182704.3646 | 278063.1034 | 62.0402 | 75.7
57138 | 2021-03-29 12:11 | 50.3338 | OXY_CH1 (PSt7-10) | 2021-02-12 16:16 | default | 177.0436 | μmol/L | 29.746 | °C | 1012 | hPa | Humid | 28 | 1 | 0 | 22.038 | 182725.4288 | 278051.3966 | 62.0402 | 75.7
57148 | 2021-03-29 12:12 | 50.6669 | OXY_CH1 (PSt7-10) | 2021-02-12 16:16 | default | 177.2241 | μmol/L | 29.7091 | °C | 1012 | hPa | Humid | 28 | 1 | 0 | 22.039 | 182691.9902 | 278043.3125 | 62.0402 | 75.7
57158 | 2021-03-29 12:12 | 51.0008 | OXY_CH1 (PSt7-10) | 2021-02-12 16:16 | default | 177.0091 | μmol/L | 29.7583 | °C | 1012 | hPa | Humid | 28 | 1 | 0 | 22.036 | 182698.7996 | 278044.6502 | 62.0402 | 75.7
57168 | 2021-03-29 12:12 | 51.3338 | OXY_CH1 (PSt7-10) | 2021-02-12 16:16 | default | 177.0572 | μmol/L | 29.7522 | °C | 1012 | hPa | Humid | 28 | 1 | 0 | 22.035 | 182666.5025 | 278032.7048 | 62.0402 | 75.7
57178 | 2021-03-29 12:13 | 51.6676 | OXY_CH1 (PSt7-10) | 2021-02-12 16:16 | default | 176.6866 | μmol/L | 29.8075 | °C | 1012 | hPa | Humid | 28 | 1 | 0 | 22.04 | 182668.0217 | 278024.0928 | 62.0402 | 75.7
57188 | 2021-03-29 12:13 | 52.0005 | OXY_CH1 (PSt7-10) | 2021-02-12 16:16 | default | 176.7303 | μmol/L | 29.7645 | °C | 1012 | hPa | Humid | 28 | 1 | 0 | 22.052 | 182810.9343 | 278024.5109 | 62.0402 | 75.7
57198 | 2021-03-29 12:13 | 52.3336 | OXY_CH1 (PSt7-10) | 2021-02-12 16:16 | default | 176.2911 | μmol/L | 29.7952 | °C | 1012 | hPa | Humid | 28 | 1 | 0 | 22.07 | 182912.4515 | 278013.1197 | 62.0402 | 75.7
57208 | 2021-03-29 12:14 | 52.6675 | OXY_CH1 (PSt7-10) | 2021-02-12 16:16 | default | 176.1857 | μmol/L | 29.7891 | °C | 1012 | hPa | Humid | 28 | 1 | 0 | 22.079 | 183001.6862 | 278011.9511 | 62.0402 | 75.7